## Fatores Emissões A1. Fuel 21
Tipologia veículos (Categoria) | Tipologia veículos (Classe) | Tipo de combustível | Norma de Emissões | Categoria | Un. Qtd. | Un. Energia | Energia / Qtd. | PAG100 FE Energia AR6 | PAG20 FE Energia AR6 | PAG100 FE Energia AR5 | PAG20 FE Energia AR4 | PAG100 FE Energia AR4 | PAG20 FE Energia AR4 | Em. Energia CO2 | Em Energia. CH4 | Em. Energia N2O | PAG100 FE Qtd. AR6 | PAG20 FE Qtd. AR6 | PAG100 FE Qtd. AR5 | PAG20 FE Qtd. AR5 | PAG100 FE Qtd. AR4 | PAG20 FE Qtd. AR4 | Em. Qtd. CO2 | Em Qtd. CH4 | Em. Qtd. N2O | PAG100 FE km AR6 | PAG20 FE km AR6 | PAG100 FE km AR5 | PAG20 FE km AR5 | PAG100 FE km AR4 | PAG20 FE km AR4 | Em. km CO2 | Em km CH4 | Em. km N2O | CM NIR | Fonte | Fonte Databank
Pesado de Passageiros M3 | I | Gasóleo | E0 | Pesado de Passageiros M3: I : Gasóleo : E0 | l | GJ | 0.035868 | 69700.786 | 70107.998 | 69691.07 | 70125.24 | 69711.38 | 70058.67 | 69130 | 7.64 | 1.31 | 2500.0278 | 2514.6337 | 2499.6793 | 2515.2521 | 2500.4078 | 2512.8644 | 2479.5548 | 0.27403 | 0.046987 | 1595.9925 | 1605.32 | 1595.77 | 1605.715 | 1596.235 | 1604.19 | 1582.92 | 0.175 | 0.03 | 63.8389 | APA | NIR 2023
Pesado de Passageiros M3 | I | Gasóleo | E1 | Pesado de Passageiros M3: I : Gasóleo : E1 | l | GJ | 0.035868 | 69546.251 | 70009.428 | 69542.32 | 70037.05 | 69536.05 | 69939.08 | 69140 | 8.69 | 0.6 | 2494.4849 | 2511.0982 | 2494.3439 | 2512.0889 | 2494.119 | 2508.5749 | 2479.9135 | 0.31169 | 0.021521 | 1400.6285 | 1409.956 | 1400.55 | 1410.513 | 1400.421 | 1408.538 | 1392.47 | 0.175 | 0.012 | 56.1499 | APA | NIR 2023
Pesado de Passageiros M3 | I | Gasóleo | E2 | Pesado de Passageiros M3: I : Gasóleo : E2 | l | GJ | 0.035868 | 69487.995 | 69805.13 | 69483.55 | 69822.07 | 69486.49 | 69760.47 | 69150 | 5.95 | 0.63 | 2492.3954 | 2503.7704 | 2492.236 | 2504.378 | 2492.3414 | 2502.1685 | 2480.2722 | 0.21341 | 0.022597 | 1328.1396 | 1334.2025 | 1328.055 | 1334.5267 | 1328.1098 | 1333.348 | 1321.69 | 0.11375 | 0.012 | 53.2881 | APA | NIR 2023
Pesado de Passageiros M3 | I | Gasóleo | E3 | Pesado de Passageiros M3: I : Gasóleo : E3 | l | GJ | 0.035868 | 69381.384 | 69661.742 | 69379.43 | 69678.94 | 69373.88 | 69618.31 | 69150 | 5.26 | 0.31 | 2488.5715 | 2498.6274 | 2488.5014 | 2499.2442 | 2488.3023 | 2497.0695 | 2480.2722 | 0.18867 | 0.011119 | 1362.0587 | 1367.5619 | 1362.021 | 1367.9002 | 1361.9092 | 1366.708 | 1357.54 | 0.10325 | 0.006 | 54.7335 | APA | NIR 2023
Pesado de Passageiros M3 | I | Gasóleo | E4 | Pesado de Passageiros M3: I : Gasóleo : E4 | l | GJ | 0.035868 | 69713.399 | 69729.922 | 69707.43 | 69724.35 | 69731.25 | 69739.07 | 69500 | 0.31 | 0.75 | 2500.4802 | 2501.0728 | 2500.2661 | 2500.873 | 2501.1205 | 2501.401 | 2492.826 | 0.011119 | 0.026901 | 1197.4009 | 1197.6807 | 1197.299 | 1197.5855 | 1197.7056 | 1197.8372 | 1193.76 | 0.00525 | 0.0128 | 47.8878 | APA | NIR 2023
Pesado de Passageiros M3 | I | Gasóleo | E5 | Pesado de Passageiros M3: I : Gasóleo : E5 | l | GJ | 0.035868 | 70027.07 | 70043.06 | 70011.9 | 70027.1 | 70073.7 | 70070.7 | 69500 | 0.3 | 1.9 | 2511.7309 | 2512.3045 | 2511.1868 | 2511.732 | 2513.4035 | 2513.2959 | 2492.826 | 0.01076 | 0.068149 | 1222.1001 | 1222.3799 | 1221.835 | 1222.101 | 1222.9149 | 1222.8628 | 1212.89 | 0.00525 | 0.0332 | 48.6552 | APA | NIR 2023
Pesado de Passageiros M3 | I | Gasóleo | E6 | Pesado de Passageiros M3: I : Gasóleo : E6 | l | GJ | 0.035868 | 69990.531 | 70005.988 | 69972.32 | 69986.57 | 70046.69 | 70039.8 | 69360 | 0.29 | 2.28 | 2510.4204 | 2510.9748 | 2509.7672 | 2510.2783 | 2512.4347 | 2512.1875 | 2487.8045 | 0.010402 | 0.081779 | 1272.956 | 1273.2358 | 1272.6245 | 1272.8822 | 1273.9782 | 1273.8515 | 1261.48 | 0.00525 | 0.0415 | 50.7066 | APA | NIR 2023
Pesado de Passageiros M3 | I | Gasóleo | E6 D/E E7 | Pesado de Passageiros M3: I : Gasóleo : E6 D/E E7 | l | GJ | 0.035868 | 69987.801 | 70003.258 | 69969.67 | 69983.93 | 70043.71 | 70036.91 | 69360 | 0.29 | 2.27 | 2510.3224 | 2510.8769 | 2509.6721 | 2510.1836 | 2512.3278 | 2512.0839 | 2487.8045 | 0.010402 | 0.08142 | 1279.896 | 1280.1758 | 1279.5645 | 1279.8222 | 1280.9182 | 1280.7915 | 1268.42 | 0.00525 | 0.0415 | 50.9855 | APA | NIR 2023
Pesado de Passageiros M3 | I | GNC | E0 | Pesado de Passageiros M3: I : GNC : E0 | Nm3 | GJ | 0.037522 | -1 | -1 | -1 | -1 | -1 | -1 | -1 | -1 | -1 | -301.9 | -355.2 | -294 | -350 | -324 | -362 | -1 | -1 | -1 | -301.9 | -355.2 | -294 | -350 | -324 | -362 | -1 | -1 | -1 | -1 | APA | NIR 2023
Pesado de Passageiros M3 | I | GNC | E1 | Pesado de Passageiros M3: I : GNC : E1 | Nm3 | GJ | 0.037522 | 74620.174 | 88225.532 | 74345.38 | 88857.66 | 74818.42 | 86477.78 | 57250 | 255.26 | 37.54 | 2799.8683 | 3310.3631 | 2789.5576 | 3334.0816 | 2807.3068 | 3244.7847 | 2148.1116 | 9.5778 | 1.4086 | 1987.91 | 2350.35 | 1980.59 | 2367.19 | 1993.19 | 2303.79 | 1525.19 | 6.8 | 1 | 71.0014 | APA | NIR 2023
Pesado de Passageiros M3 | I | GNC | E2 | Pesado de Passageiros M3: I : GNC : E2 | Nm3 | GJ | 0.037522 | -1 | -1 | -1 | -1 | -1 | -1 | -1 | -1 | -1 | -301.9 | -355.2 | -294 | -350 | -324 | -362 | -1 | -1 | -1 | -301.9 | -355.2 | -294 | -350 | -324 | -362 | -1 | -1 | -1 | -1 | APA | NIR 2023
Pesado de Passageiros M3 | I | GNC | E3 | Pesado de Passageiros M3: I : GNC : E3 | Nm3 | GJ | 0.037522 | 71405.889 | 74529.802 | 71045.43 | 74340.41 | 72380.67 | 74723.23 | 57270 | 58.61 | 45.79 | 2679.2632 | 2796.4774 | 2665.7382 | 2789.3711 | 2715.8385 | 2803.7351 | 2148.862 | 2.1991 | 1.7181 | 1559.572 | 1627.796 | 1551.7 | 1623.66 | 1580.86 | 1632.02 | 1250.86 | 1.28 | 1 | 58.2103 | APA | NIR 2023
Pesado de Passageiros M3 | I | GNC | E4 | Pesado de Passageiros M3: I : GNC : E4 | Nm3 | GJ | 0.037522 | -1 | -1 | -1 | -1 | -1 | -1 | -1 | -1 | -1 | -301.9 | -355.2 | -294 | -350 | -324 | -362 | -1 | -1 | -1 | -301.9 | -355.2 | -294 | -350 | -324 | -362 | -1 | -1 | -1 | -1 | APA | NIR 2023
Pesado de Passageiros M3 | I | GNC | E5 | Pesado de Passageiros M3: I : GNC : E5 | Nm3 | GJ | 0.037522 | 70061.616 | 72286.358 | 69725.07 | 72061.66 | 71005.32 | 72583.79 | 57270 | 41.74 | 42.59 | 2628.8239 | 2712.2998 | 2616.1962 | 2703.8688 | 2664.2332 | 2723.4599 | 2148.862 | 1.5662 | 1.598 | 1644.942 | 1697.176 | 1637.04 | 1691.9 | 1667.1 | 1704.16 | 1344.6 | 0.98 | 1 | 62.5727 | APA | NIR 2023
Pesado de Passageiros M3 | I | GNC | E6 | Pesado de Passageiros M3: I : GNC : E6 | Nm3 | GJ | 0.037522 | -1 | -1 | -1 | -1 | -1 | -1 | -1 | -1 | -1 | -301.9 | -355.2 | -294 | -350 | -324 | -362 | -1 | -1 | -1 | -301.9 | -355.2 | -294 | -350 | -324 | -362 | -1 | -1 | -1 | -1 | APA | NIR 2023
Pesado de Passageiros M3 | I | GNC | E6 D/E E7 | Pesado de Passageiros M3: I : GNC : E6 D/E E7 | Nm3 | GJ | 0.037522 | -1 | -1 | -1 | -1 | -1 | -1 | -1 | -1 | -1 | -301.9 | -355.2 | -294 | -350 | -324 | -362 | -1 | -1 | -1 | -301.9 | -355.2 | -294 | -350 | -324 | -362 | -1 | -1 | -1 | -1 | APA | NIR 2023
Pesado de Passageiros M3 | I | GNL | E0 | Pesado de Passageiros M3: I : GNL : E0 | kg | GJ | 0.048 | -1 | -1 | -1 | -1 | -1 | -1 | -1 | -1 | -1 | -301.9 | -355.2 | -294 | -350 | -324 | -362 | -1 | -1 | -1 | -301.9 | -355.2 | -294 | -350 | -324 | -362 | -1 | -1 | -1 | -1 | APA | NIR 2023
Pesado de Passageiros M3 | I | GNL | E1 | Pesado de Passageiros M3: I : GNL : E1 | kg | GJ | 0.048 | 74620.174 | 88225.532 | 74345.38 | 88857.66 | 74818.42 | 86477.78 | 57250 | 255.26 | 37.54 | 3581.7684 | 4234.8255 | 3568.5782 | 4265.1677 | 3591.2842 | 4150.9334 | 2748 | 12.2525 | 1.8019 | 1987.91 | 2350.35 | 1980.59 | 2367.19 | 1993.19 | 2303.79 | 1525.19 | 6.8 | 1 | 55.5018 | APA | NIR 2023
Pesado de Passageiros M3 | I | GNL | E2 | Pesado de Passageiros M3: I : GNL : E2 | kg | GJ | 0.048 | -1 | -1 | -1 | -1 | -1 | -1 | -1 | -1 | -1 | -301.9 | -355.2 | -294 | -350 | -324 | -362 | -1 | -1 | -1 | -301.9 | -355.2 | -294 | -350 | -324 | -362 | -1 | -1 | -1 | -1 | APA | NIR 2023
Pesado de Passageiros M3 | I | GNL | E3 | Pesado de Passageiros M3: I : GNL : E3 | kg | GJ | 0.048 | 71405.889 | 74529.802 | 71045.43 | 74340.41 | 72380.67 | 74723.23 | 57270 | 58.61 | 45.79 | 3427.4827 | 3577.4305 | 3410.1806 | 3568.3397 | 3474.2722 | 3586.715 | 2748.96 | 2.8133 | 2.1979 | 1559.572 | 1627.796 | 1551.7 | 1623.66 | 1580.86 | 1632.02 | 1250.86 | 1.28 | 1 | 45.503 | APA | NIR 2023
Pesado de Passageiros M3 | I | GNL | E4 | Pesado de Passageiros M3: I : GNL : E4 | kg | GJ | 0.048 | -1 | -1 | -1 | -350 | -324 | -362 | -1 | -1 | -1 | -301.9 | -355.2 | -294 | -350 | -324 | -362 | -1 | -1 | -1 | -301.9 | -355.2 | -294 | -350 | -324 | -362 | -1 | -1 | -1 | -1 | APA | NIR 2023
Pesado de Passageiros M3 | I | GNL | E5 | Pesado de Passageiros M3: I : GNL : E5 | kg | GJ | 0.048 | 70061.616 | 72286.358 | 69725.07 | 72061.66 | 71005.32 | 72583.79 | 57270 | 41.74 | 42.59 | 3362.9576 | 3469.7452 | 3346.8034 | 3458.9597 | 3408.2554 | 3484.0219 | 2748.96 | 2.0035 | 2.0443 | 1644.942 | 1697.176 | 1637.04 | 1691.9 | 1667.1 | 1704.16 | 1344.6 | 0.98 | 1 | 48.913 | APA | NIR 2023
Pesado de Passageiros M3 | I | GNL | E6 | Pesado de Passageiros M3: I : GNL : E6 | kg | GJ | 0.048 | -1 | -1 | -1 | -1 | -1 | -1 | -1 | -1 | -1 | -301.9 | -355.2 | -294 | -350 | -324 | -362 | -1 | -1 | -1 | -301.9 | -355.2 | -294 | -350 | -324 | -362 | -1 | -1 | -1 | -1 | APA | NIR 2023
Pesado de Passageiros M3 | I | GNL | E6 D/E E7 | Pesado de Passageiros M3: I : GNL : E6 D/E E7 | kg | GJ | 0.048 | -1 | -1 | -1 | -1 | -1 | -1 | -1 | -1 | -1 | -301.9 | -355.2 | -294 | -350 | -324 | -362 | -1 | -1 | -1 | -301.9 | -355.2 | -294 | -350 | -324 | -362 | -1 | -1 | -1 | -1 | APA | NIR 2023
Pesado de Passageiros M3 | II | Gasóleo | E0 | Pesado de Passageiros M3: II : Gasóleo : E0 | l | GJ | 0.035868 | 69966.2746 | 70372.1008 | 69947.612 | 70379.182 | 70004.894 | 70340.9 | 69091 | 7.614 | 2.428 | 2509.5503 | 2524.1065 | 2508.8809 | 2524.3605 | 2510.9355 | 2522.9874 | 2478.156 | 0.2731 | 0.087088 | 1010.1592 | 1016.0321 | 1009.9302 | 1016.1809 | 1010.5897 | 1015.4984 | 998.895 | 0.11019 | 0.03 | 40.3008 | APA | NIR 2023
Pesado de Passageiros M3 | II | Gasóleo | E1 | Pesado de Passageiros M3: II : Gasóleo : E1 | l | GJ | 0.035868 | 69541.2376 | 69981.2024 | 69535.911 | 70005.6485 | 69536.5245 | 69917.565 | 69101 | 8.2545 | 0.769 | 2494.3051 | 2510.0858 | 2494.1141 | 2510.9626 | 2494.1361 | 2507.8032 | 2478.5147 | 0.29607 | 0.027582 | 914.3326 | 920.2055 | 914.2681 | 920.5393 | 914.249 | 919.3428 | 908.6815 | 0.11019 | 0.009439 | 36.6564 | APA | NIR 2023
Pesado de Passageiros M3 | II | Gasóleo | E2 | Pesado de Passageiros M3: II : Gasóleo : E2 | l | GJ | 0.035868 | 69458.6975 | 69749.1559 | 69453.3185 | 69763.1995 | 69461.4065 | 69710.8685 | 69104.5 | 5.4495 | 0.7405 | 2491.3446 | 2501.7627 | 2491.1516 | 2502.2664 | 2491.4417 | 2500.3894 | 2478.6402 | 0.19546 | 0.02656 | 891.1887 | 895.0061 | 891.1228 | 895.196 | 891.2093 | 894.4933 | 886.697 | 0.071621 | 0.0091335 | 35.7673 | APA | NIR 2023
Pesado de Passageiros M3 | II | Gasóleo | E3 | Pesado de Passageiros M3: II : Gasóleo : E3 | l | GJ | 0.035868 | 69355.1695 | 69614.7405 | 69352.2925 | 69629.462 | 69351.559 | 69576.6645 | 69104.5 | 4.87 | 0.4205 | 2487.6312 | 2496.9415 | 2487.528 | 2497.4695 | 2487.5017 | 2495.5758 | 2478.6402 | 0.17468 | 0.015082 | 906.3029 | 909.7679 | 906.2691 | 909.9696 | 906.2405 | 909.2506 | 903.112 | 0.06501 | 0.0050445 | 36.4293 | APA | NIR 2023
Pesado de Passageiros M3 | II | Gasóleo | E4 | Pesado de Passageiros M3: II : Gasóleo : E4 | l | GJ | 0.035868 | 69758.3251 | 69772.4229 | 69749.2835 | 69763.2265 | 69785.8955 | 69788.1255 | 69441.5 | 0.2645 | 1.1335 | 2502.0916 | 2502.5973 | 2501.7673 | 2502.2674 | 2503.0805 | 2503.1605 | 2490.7277 | 0.0094871 | 0.040656 | 848.8521 | 849.0283 | 848.7507 | 848.9264 | 849.1604 | 849.2013 | 845.2885 | 0.0033058 | 0.012716 | 33.9311 | APA | NIR 2023
Pesado de Passageiros M3 | II | Gasóleo | E5 | Pesado de Passageiros M3: II : Gasóleo : E5 | l | GJ | 0.035868 | 70288.4851 | 70302.0499 | 70263.8985 | 70275.3285 | 70364.6595 | 70348.9325 | 69441.5 | 0.2545 | 3.0765 | 2521.1074 | 2521.5939 | 2520.2255 | 2520.6355 | 2523.8396 | 2523.2755 | 2490.7277 | 0.0091284 | 0.11035 | 884.7556 | 884.9318 | 884.4701 | 884.6228 | 885.6392 | 885.4731 | 874.9095 | 0.0033058 | 0.035729 | 35.1205 | APA | NIR 2023
Pesado de Passageiros M3 | II | Gasóleo | E6 | Pesado de Passageiros M3: II : Gasóleo : E6 | l | GJ | 0.035868 | 70160.2311 | 70173.2629 | 70136.2435 | 70147.1785 | 70234.5595 | 70219.0375 | 69334 | 0.2445 | 3.0015 | 2516.5072 | 2516.9746 | 2515.6468 | 2516.039 | 2519.1732 | 2518.6164 | 2486.8719 | 0.0087697 | 0.10766 | 906.8813 | 907.0575 | 906.5871 | 906.7388 | 907.7921 | 907.6161 | 896.739 | 0.0033058 | 0.036813 | 36.056 | APA | NIR 2023
Pesado de Passageiros M3 | II | Gasóleo | E6 D/E E7 | Pesado de Passageiros M3: II : Gasóleo : E6 D/E E7 | l | GJ | 0.035868 | 70159.2756 | 70172.3074 | 70135.316 | 70146.2545 | 70233.5165 | 70218.026 | 69334 | 0.2445 | 2.998 | 2516.4729 | 2516.9403 | 2515.6135 | 2516.0059 | 2519.1358 | 2518.5802 | 2486.8719 | 0.0087697 | 0.10753 | 909.9733 | 910.1495 | 909.6791 | 909.8308 | 910.8841 | 910.7081 | 899.831 | 0.0033058 | 0.036813 | 36.1803 | APA | NIR 2023
Pesado de Passageiros M3 | II | GNC | E0 | Pesado de Passageiros M3: II : GNC : E0 | Nm3 | GJ | 0.037522 | -1 | -1 | -1 | -1 | -1 | -1 | -1 | -1 | -1 | -301.9 | -355.2 | -294 | -350 | -324 | -362 | -1 | -1 | -1 | -301.9 | -355.2 | -294 | -350 | -324 | -362 | -1 | -1 | -1 | -1 | APA | NIR 2023
Pesado de Passageiros M3 | II | GNC | E1 | Pesado de Passageiros M3: II : GNC : E1 | Nm3 | GJ | 0.037522 | -1 | -1 | -1 | -1 | -1 | -1 | -1 | -1 | -1 | -301.9 | -355.2 | -294 | -350 | -324 | -362 | -1 | -1 | -1 | -301.9 | -355.2 | -294 | -350 | -324 | -362 | -1 | -1 | -1 | -1 | APA | NIR 2023
Pesado de Passageiros M3 | II | GNC | E2 | Pesado de Passageiros M3: II : GNC : E2 | Nm3 | GJ | 0.037522 | -1 | -1 | -1 | -1 | -1 | -1 | -1 | -1 | -1 | -301.9 | -355.2 | -294 | -350 | -324 | -362 | -1 | -1 | -1 | -301.9 | -355.2 | -294 | -350 | -324 | -362 | -1 | -1 | -1 | -1 | APA | NIR 2023
Pesado de Passageiros M3 | II | GNC | E3 | Pesado de Passageiros M3: II : GNC : E3 | Nm3 | GJ | 0.037522 | -1 | -1 | -1 | -1 | -1 | -1 | -1 | -1 | -1 | -301.9 | -355.2 | -294 | -350 | -324 | -362 | -1 | -1 | -1 | -301.9 | -355.2 | -294 | -350 | -324 | -362 | -1 | -1 | -1 | -1 | APA | NIR 2023
Pesado de Passageiros M3 | II | GNC | E4 | Pesado de Passageiros M3: II : GNC : E4 | Nm3 | GJ | 0.037522 | -1 | -1 | -1 | -1 | -1 | -1 | -1 | -1 | -1 | -301.9 | -355.2 | -294 | -350 | -324 | -362 | -1 | -1 | -1 | -301.9 | -355.2 | -294 | -350 | -324 | -362 | -1 | -1 | -1 | -1 | APA | NIR 2023
Pesado de Passageiros M3 | II | GNC | E5 | Pesado de Passageiros M3: II : GNC : E5 | Nm3 | GJ | 0.037522 | -1 | -1 | -1 | -1 | -1 | -1 | -1 | -1 | -1 | -301.9 | -355.2 | -294 | -350 | -324 | -362 | -1 | -1 | -1 | -301.9 | -355.2 | -294 | -350 | -324 | -362 | -1 | -1 | -1 | -1 | APA | NIR 2023
Pesado de Passageiros M3 | II | GNC | E6 | Pesado de Passageiros M3: II : GNC : E6 | Nm3 | GJ | 0.037522 | -1 | -1 | -1 | -1 | -1 | -1 | -1 | -1 | -1 | -301.9 | -355.2 | -294 | -350 | -324 | -362 | -1 | -1 | -1 | -301.9 | -355.2 | -294 | -350 | -324 | -362 | -1 | -1 | -1 | -1 | APA | NIR 2023
Pesado de Passageiros M3 | II | GNC | E6 D/E E7 | Pesado de Passageiros M3: II : GNC : E6 D/E E7 | Nm3 | GJ | 0.037522 | -1 | -1 | -1 | -1 | -1 | -1 | -1 | -1 | -1 | -301.9 | -355.2 | -294 | -350 | -324 | -362 | -1 | -1 | -1 | -301.9 | -355.2 | -294 | -350 | -324 | -362 | -1 | -1 | -1 | -1 | APA | NIR 2023
Pesado de Passageiros M3 | II | GNL | E0 | Pesado de Passageiros M3: II : GNL : E0 | kg | GJ | 0.048 | -1 | -1 | -1 | -1 | -1 | -1 | -1 | -1 | -1 | -301.9 | -355.2 | -294 | -350 | -324 | -362 | -1 | -1 | -1 | -301.9 | -355.2 | -294 | -350 | -324 | -362 | -1 | -1 | -1 | -1 | APA | NIR 2023
Pesado de Passageiros M3 | II | GNL | E1 | Pesado de Passageiros M3: II : GNL : E1 | kg | GJ | 0.048 | -1 | -1 | -1 | -1 | -1 | -1 | -1 | -1 | -1 | -301.9 | -355.2 | -294 | -350 | -324 | -362 | -1 | -1 | -1 | -301.9 | -355.2 | -294 | -350 | -324 | -362 | -1 | -1 | -1 | -1 | APA | NIR 2023
Pesado de Passageiros M3 | II | GNL | E2 | Pesado de Passageiros M3: II : GNL : E2 | kg | GJ | 0.048 | -1 | -1 | -1 | -1 | -1 | -1 | -1 | -1 | -1 | -301.9 | -355.2 | -294 | -350 | -324 | -362 | -1 | -1 | -1 | -301.9 | -355.2 | -294 | -350 | -324 | -362 | -1 | -1 | -1 | -1 | APA | NIR 2023
Pesado de Passageiros M3 | II | GNL | E3 | Pesado de Passageiros M3: II : GNL : E3 | kg | GJ | 0.048 | -1 | -1 | -1 | -1 | -1 | -1 | -1 | -1 | -1 | -301.9 | -355.2 | -294 | -350 | -324 | -362 | -1 | -1 | -1 | -301.9 | -355.2 | -294 | -350 | -324 | -362 | -1 | -1 | -1 | -1 | APA | NIR 2023
Pesado de Passageiros M3 | II | GNL | E4 | Pesado de Passageiros M3: II : GNL : E4 | kg | GJ | 0.048 | -1 | -1 | -1 | -1 | -1 | -1 | -1 | -1 | -1 | -301.9 | -355.2 | -294 | -350 | -324 | -362 | -1 | -1 | -1 | -301.9 | -355.2 | -294 | -350 | -324 | -362 | -1 | -1 | -1 | -1 | APA | NIR 2023
Pesado de Passageiros M3 | II | GNL | E5 | Pesado de Passageiros M3: II : GNL : E5 | kg | GJ | 0.048 | -1 | -1 | -1 | -1 | -1 | -1 | -1 | -1 | -1 | -301.9 | -355.2 | -294 | -350 | -324 | -362 | -1 | -1 | -1 | -301.9 | -355.2 | -294 | -350 | -324 | -362 | -1 | -1 | -1 | -1 | APA | NIR 2023
Pesado de Passageiros M3 | II | GNL | E6 | Pesado de Passageiros M3: II : GNL : E6 | kg | GJ | 0.048 | -1 | -1 | -1 | -1 | -1 | -1 | -1 | -1 | -1 | -301.9 | -355.2 | -294 | -350 | -324 | -362 | -1 | -1 | -1 | -301.9 | -355.2 | -294 | -350 | -324 | -362 | -1 | -1 | -1 | -1 | APA | NIR 2023
Pesado de Passageiros M3 | II | GNL | E6 D/E E7 | Pesado de Passageiros M3: II : GNL : E6 D/E E7 | kg | GJ | 0.048 | -1 | -1 | -1 | -1 | -1 | -1 | -1 | -1 | -1 | -301.9 | -355.2 | -294 | -350 | -324 | -362 | -1 | -1 | -1 | -301.9 | -355.2 | -294 | -350 | -324 | -362 | -1 | -1 | -1 | -1 | APA | NIR 2023
Pesado de Passageiros M3 | III | Gasóleo | E0 | Pesado de Passageiros M3: III : Gasóleo : E0 | l | GJ | 0.035868 | 70109.23 | 70514.31 | 70085.75 | 70515.92 | 70162.94 | 70492.87 | 69070 | 7.6 | 3.03 | 2514.6779 | 2529.2073 | 2513.8357 | 2529.265 | 2516.6043 | 2528.4383 | 2477.4028 | 0.2726 | 0.10868 | 694.7105 | 698.7233 | 694.478 | 698.7394 | 695.2422 | 698.5107 | 684.42 | 0.075287 | 0.03 | 27.6265 | APA | NIR 2023
Pesado de Passageiros M3 | III | Gasóleo | E1 | Pesado de Passageiros M3: III : Gasóleo : E1 | l | GJ | 0.035868 | 69538.538 | 69966.004 | 69532.46 | 69988.74 | 69536.78 | 69905.98 | 69080 | 8.02 | 0.86 | 2494.2083 | 2509.5406 | 2493.9903 | 2510.3561 | 2494.1452 | 2507.3877 | 2477.7614 | 0.28766 | 0.030846 | 652.4809 | 656.4937 | 652.4239 | 656.7072 | 652.4641 | 655.93 | 648.18 | 0.075287 | 0.00806 | 26.1599 | APA | NIR 2023
Pesado de Passageiros M3 | III | Gasóleo | E2 | Pesado de Passageiros M3: III : Gasóleo : E2 | l | GJ | 0.035868 | 69442.922 | 69719.016 | 69437.04 | 69731.5 | 69447.9 | 69684.16 | 69080 | 5.18 | 0.8 | 2490.7787 | 2500.6817 | 2490.5678 | 2501.1294 | 2490.9573 | 2499.4315 | 2477.7614 | 0.1858 | 0.028694 | 655.9074 | 658.5157 | 655.8516 | 658.6333 | 655.9552 | 658.1869 | 652.47 | 0.048936 | 0.00759 | 26.333 | APA | NIR 2023
Pesado de Passageiros M3 | III | Gasóleo | E3 | Pesado de Passageiros M3: III : Gasóleo : E3 | l | GJ | 0.035868 | 69341.054 | 69589.432 | 69337.68 | 69602.82 | 69339.54 | 69554.24 | 69080 | 4.66 | 0.48 | 2487.1249 | 2496.0337 | 2487.0039 | 2496.5139 | 2487.0706 | 2494.7715 | 2477.7614 | 0.16714 | 0.017217 | 660.896 | 663.2635 | 660.8642 | 663.3915 | 660.8804 | 662.9273 | 658.42 | 0.044419 | 0.00453 | 26.5732 | APA | NIR 2023
Pesado de Passageiros M3 | III | Gasóleo | E4 | Pesado de Passageiros M3: III : Gasóleo : E4 | l | GJ | 0.035868 | 69782.516 | 69795.308 | 69771.82 | 69784.16 | 69815.32 | 69814.54 | 69410 | 0.24 | 1.34 | 2502.9593 | 2503.4181 | 2502.5756 | 2503.0183 | 2504.1359 | 2504.1079 | 2489.5979 | 0.0086083 | 0.048063 | 661.1719 | 661.2923 | 661.0708 | 661.1869 | 661.4821 | 661.4743 | 657.65 | 0.002259 | 0.01267 | 26.4159 | APA | NIR 2023
Pesado de Passageiros M3 | III | Gasóleo | E5 | Pesado de Passageiros M3: III : Gasóleo : E5 | l | GJ | 0.035868 | 70429.247 | 70441.506 | 70399.59 | 70408.99 | 70521.33 | 70498.75 | 69410 | 0.23 | 3.71 | 2526.1562 | 2526.5959 | 2525.0925 | 2525.4297 | 2529.4591 | 2528.6492 | 2489.5979 | 0.0082496 | 0.13307 | 703.1086 | 703.229 | 702.8121 | 702.9038 | 704.0293 | 703.8017 | 692.92 | 0.002259 | 0.03709 | 27.8326 | APA | NIR 2023
Pesado de Passageiros M3 | III | Gasóleo | E6 | Pesado de Passageiros M3: III : Gasóleo : E6 | l | GJ | 0.035868 | 70251.608 | 70263.334 | 70224.51 | 70233.66 | 70335.72 | 70315.55 | 69320 | 0.22 | 3.39 | 2519.7847 | 2520.2053 | 2518.8127 | 2519.1409 | 2522.8016 | 2522.0781 | 2486.3698 | 0.007891 | 0.12159 | 709.7642 | 709.8846 | 709.4901 | 709.5846 | 710.6149 | 710.4125 | 700.34 | 0.002259 | 0.03429 | 28.1672 | APA | NIR 2023
Pesado de Passageiros M3 | III | Gasóleo | E6 D/E E7 | Pesado de Passageiros M3: III : Gasóleo : E6 D/E E7 | l | GJ | 0.035868 | 70251.608 | 70263.334 | 70224.51 | 70233.66 | 70335.72 | 70315.55 | 69320 | 0.22 | 3.39 | 2519.7847 | 2520.2053 | 2518.8127 | 2519.1409 | 2522.8016 | 2522.0781 | 2486.3698 | 0.007891 | 0.12159 | 710.7842 | 710.9046 | 710.5101 | 710.6046 | 711.6349 | 711.4325 | 701.36 | 0.002259 | 0.03429 | 28.2082 | APA | NIR 2023
Pesado de Passageiros M3 | III | GNC | E0 | Pesado de Passageiros M3: III : GNC : E0 | Nm3 | GJ | 0.037522 | -1 | -1 | -1 | -1 | -1 | -1 | -1 | -1 | -1 | -301.9 | -355.2 | -294 | -350 | -324 | -362 | -1 | -1 | -1 | -301.9 | -355.2 | -294 | -350 | -324 | -362 | -1 | -1 | -1 | -1 | APA | NIR 2023
Pesado de Passageiros M3 | III | GNC | E1 | Pesado de Passageiros M3: III : GNC : E1 | Nm3 | GJ | 0.037522 | -1 | -1 | -1 | -1 | -1 | -1 | -1 | -1 | -1 | -301.9 | -355.2 | -294 | -350 | -324 | -362 | -1 | -1 | -1 | -301.9 | -355.2 | -294 | -350 | -324 | -362 | -1 | -1 | -1 | -1 | APA | NIR 2023
Pesado de Passageiros M3 | III | GNC | E2 | Pesado de Passageiros M3: III : GNC : E2 | Nm3 | GJ | 0.037522 | -1 | -1 | -1 | -1 | -1 | -1 | -1 | -1 | -1 | -301.9 | -355.2 | -294 | -350 | -324 | -362 | -1 | -1 | -1 | -301.9 | -355.2 | -294 | -350 | -324 | -362 | -1 | -1 | -1 | -1 | APA | NIR 2023
Pesado de Passageiros M3 | III | GNC | E3 | Pesado de Passageiros M3: III : GNC : E3 | Nm3 | GJ | 0.037522 | -1 | -1 | -1 | -1 | -1 | -1 | -1 | -1 | -1 | -301.9 | -355.2 | -294 | -350 | -324 | -362 | -1 | -1 | -1 | -301.9 | -355.2 | -294 | -350 | -324 | -362 | -1 | -1 | -1 | -1 | APA | NIR 2023
Pesado de Passageiros M3 | III | GNC | E4 | Pesado de Passageiros M3: III : GNC : E4 | Nm3 | GJ | 0.037522 | -1 | -1 | -1 | -1 | -1 | -1 | -1 | -1 | -1 | -301.9 | -355.2 | -294 | -350 | -324 | -362 | -1 | -1 | -1 | -301.9 | -355.2 | -294 | -350 | -324 | -362 | -1 | -1 | -1 | -1 | APA | NIR 2023
Pesado de Passageiros M3 | III | GNC | E5 | Pesado de Passageiros M3: III : GNC : E5 | Nm3 | GJ | 0.037522 | -1 | -1 | -1 | -1 | -1 | -1 | -1 | -1 | -1 | -301.9 | -355.2 | -294 | -350 | -324 | -362 | -1 | -1 | -1 | -301.9 | -355.2 | -294 | -350 | -324 | -362 | -1 | -1 | -1 | -1 | APA | NIR 2023
Pesado de Passageiros M3 | III | GNC | E6 | Pesado de Passageiros M3: III : GNC : E6 | Nm3 | GJ | 0.037522 | -1 | -1 | -1 | -1 | -1 | -1 | -1 | -1 | -1 | -301.9 | -355.2 | -294 | -350 | -324 | -362 | -1 | -1 | -1 | -301.9 | -355.2 | -294 | -350 | -324 | -362 | -1 | -1 | -1 | -1 | APA | NIR 2023
Pesado de Passageiros M3 | III | GNC | E6 D/E E7 | Pesado de Passageiros M3: III : GNC : E6 D/E E7 | Nm3 | GJ | 0.037522 | -1 | -1 | -1 | -1 | -1 | -1 | -1 | -1 | -1 | -301.9 | -355.2 | -294 | -350 | -324 | -362 | -1 | -1 | -1 | -301.9 | -355.2 | -294 | -350 | -324 | -362 | -1 | -1 | -1 | -1 | APA | NIR 2023
Pesado de Passageiros M3 | III | GNL | E0 | Pesado de Passageiros M3: III : GNL : E0 | kg | GJ | 0.048 | -1 | -1 | -1 | -1 | -1 | -1 | -1 | -1 | -1 | -301.9 | -355.2 | -294 | -350 | -324 | -362 | -1 | -1 | -1 | -301.9 | -355.2 | -294 | -350 | -324 | -362 | -1 | -1 | -1 | -1 | APA | NIR 2023
Pesado de Passageiros M3 | III | GNL | E1 | Pesado de Passageiros M3: III : GNL : E1 | kg | GJ | 0.048 | -1 | -1 | -1 | -1 | -1 | -1 | -1 | -1 | -1 | -301.9 | -355.2 | -294 | -350 | -324 | -362 | -1 | -1 | -1 | -301.9 | -355.2 | -294 | -350 | -324 | -362 | -1 | -1 | -1 | -1 | APA | NIR 2023
Pesado de Passageiros M3 | III | GNL | E2 | Pesado de Passageiros M3: III : GNL : E2 | kg | GJ | 0.048 | -1 | -1 | -1 | -1 | -1 | -1 | -1 | -1 | -1 | -301.9 | -355.2 | -294 | -350 | -324 | -362 | -1 | -1 | -1 | -301.9 | -355.2 | -294 | -350 | -324 | -362 | -1 | -1 | -1 | -1 | APA | NIR 2023
Pesado de Passageiros M3 | III | GNL | E3 | Pesado de Passageiros M3: III : GNL : E3 | kg | GJ | 0.048 | -1 | -1 | -1 | -1 | -1 | -1 | -1 | -1 | -1 | -301.9 | -355.2 | -294 | -350 | -324 | -362 | -1 | -1 | -1 | -301.9 | -355.2 | -294 | -350 | -324 | -362 | -1 | -1 | -1 | -1 | APA | NIR 2023
Pesado de Passageiros M3 | III | GNL | E4 | Pesado de Passageiros M3: III : GNL : E4 | kg | GJ | 0.048 | -1 | -1 | -1 | -1 | -1 | -1 | -1 | -1 | -1 | -301.9 | -355.2 | -294 | -350 | -324 | -362 | -1 | -1 | -1 | -301.9 | -355.2 | -294 | -350 | -324 | -362 | -1 | -1 | -1 | -1 | APA | NIR 2023
Pesado de Passageiros M3 | III | GNL | E5 | Pesado de Passageiros M3: III : GNL : E5 | kg | GJ | 0.048 | -1 | -1 | -1 | -1 | -1 | -1 | -1 | -1 | -1 | -301.9 | -355.2 | -294 | -350 | -324 | -362 | -1 | -1 | -1 | -301.9 | -355.2 | -294 | -350 | -324 | -362 | -1 | -1 | -1 | -1 | APA | NIR 2023
Pesado de Passageiros M3 | III | GNL | E6 | Pesado de Passageiros M3: III : GNL : E6 | kg | GJ | 0.048 | -1 | -1 | -1 | -1 | -1 | -1 | -1 | -1 | -1 | -301.9 | -355.2 | -294 | -350 | -324 | -362 | -1 | -1 | -1 | -301.9 | -355.2 | -294 | -350 | -324 | -362 | -1 | -1 | -1 | -1 | APA | NIR 2023
Pesado de Passageiros M3 | III | GNL | E6 D/E E7 | Pesado de Passageiros M3: III : GNL : E6 D/E E7 | kg | GJ | 0.048 | -1 | -1 | -1 | -1 | -1 | -1 | -1 | -1 | -1 | -301.9 | -355.2 | -294 | -350 | -324 | -362 | -1 | -1 | -1 | -301.9 | -355.2 | -294 | -350 | -324 | -362 | -1 | -1 | -1 | -1 | APA | NIR 2023
Pesado de Mercadorias N3 | <20 t | Gasóleo | E0 | Pesado de Mercadorias N3: <20 t : Gasóleo : E0 | l | GJ | 0.035868 | 70328.41 | 70802.78 | 70299.7 | 70803.3 | 70395.1 | 70780.1 | 69070 | 8.9 | 3.7 | 2522.5394 | 2539.5541 | 2521.5096 | 2539.5728 | 2524.9314 | 2538.7406 | 2477.4028 | 0.31923 | 0.13271 | 569.5108 | 573.3522 | 569.278 | 573.356 | 570.0518 | 573.1691 | 559.31 | 0.072071 | 0.03 | 22.5765 | APA | NIR 2023
Pesado de Mercadorias N3 | <20 t | Gasóleo | E1 | Pesado de Mercadorias N3: <20 t : Gasóleo : E1 | l | GJ | 0.035868 | 69646.907 | 70218.816 | 69640.14 | 70250.77 | 69640.29 | 70135.78 | 69080 | 10.73 | 0.98 | 2498.0953 | 2518.6085 | 2497.8525 | 2519.7546 | 2497.8579 | 2515.6302 | 2477.7614 | 0.38486 | 0.035151 | 500.0098 | 504.1166 | 499.961 | 504.3457 | 499.9631 | 503.5208 | 495.93 | 0.07705 | 0.00707 | 20.0152 | APA | NIR 2023
Pesado de Mercadorias N3 | <20 t | Gasóleo | E2 | Pesado de Mercadorias N3: <20 t : Gasóleo : E2 | l | GJ | 0.035868 | 69567.632 | 70008.956 | 69560.94 | 70031.96 | 69567.12 | 69947.82 | 69080 | 8.28 | 0.94 | 2495.2518 | 2511.0812 | 2495.0118 | 2511.9063 | 2495.2335 | 2508.8884 | 2477.7614 | 0.29699 | 0.033716 | 489.846 | 492.9523 | 489.7988 | 493.1141 | 489.8427 | 492.5222 | 486.41 | 0.05828 | 0.00663 | 19.631 | APA | NIR 2023
Pesado de Mercadorias N3 | <20 t | Gasóleo | E3 | Pesado de Mercadorias N3: <20 t : Gasóleo : E3 | l | GJ | 0.035868 | 69453.514 | 69909.762 | 69450.13 | 69937.52 | 69441.94 | 69839.49 | 69070 | 8.56 | 0.53 | 2491.1586 | 2507.5233 | 2491.0373 | 2508.519 | 2490.7435 | 2505.0028 | 2477.4028 | 0.30703 | 0.01901 | 552.0009 | 555.6285 | 551.974 | 555.8491 | 551.909 | 555.0698 | 548.95 | 0.068059 | 0.00422 | 22.1583 | APA | NIR 2023
Pesado de Mercadorias N3 | <20 t | Gasóleo | E4 | Pesado de Mercadorias N3: <20 t : Gasóleo : E4 | l | GJ | 0.035868 | 69827.492 | 69858.406 | 69815.79 | 69847.38 | 69862.56 | 69876.59 | 69410 | 0.58 | 1.47 | 2504.5725 | 2505.6813 | 2504.1528 | 2505.2858 | 2505.8303 | 2506.3335 | 2489.5979 | 0.020803 | 0.052726 | 539.1369 | 539.3768 | 539.0464 | 539.2916 | 539.4078 | 539.5171 | 535.91 | 0.004501 | 0.01136 | 21.526 | APA | NIR 2023
Pesado de Mercadorias N3 | <20 t | Gasóleo | E5 | Pesado de Mercadorias N3: <20 t : Gasóleo : E5 | l | GJ | 0.035868 | 70617.578 | 70650.624 | 70582.76 | 70613.74 | 70724.78 | 70714.68 | 69410 | 0.62 | 4.36 | 2532.9113 | 2534.0966 | 2531.6624 | 2532.7736 | 2536.7564 | 2536.3941 | 2489.5979 | 0.022238 | 0.15638 | 531.078 | 531.3247 | 530.8163 | 531.0472 | 531.8841 | 531.8066 | 522 | 0.004627 | 0.03278 | 20.9672 | APA | NIR 2023
Pesado de Mercadorias N3 | <20 t | Gasóleo | E6 | Pesado de Mercadorias N3: <20 t : Gasóleo : E6 | l | GJ | 0.035868 | 70534.848 | 70567.894 | 70500.11 | 70531.1 | 70641.8 | 70631.79 | 69330 | 0.62 | 4.35 | 2529.9439 | 2531.1292 | 2528.6979 | 2529.8095 | 2533.7801 | 2533.421 | 2486.7284 | 0.022238 | 0.15603 | 535.7508 | 536.0007 | 535.4869 | 535.7212 | 536.5632 | 536.4862 | 526.6 | 0.00469 | 0.03304 | 21.1764 | APA | NIR 2023
Pesado de Mercadorias N3 | <20 t | Gasóleo | E6 D/E E7 | Pesado de Mercadorias N3: <20 t : Gasóleo : E6 D/E E7 | l | GJ | 0.035868 | 70534.848 | 70567.894 | 70500.11 | 70531.1 | 70641.8 | 70631.79 | 69330 | 0.62 | 4.35 | 2529.9439 | 2531.1292 | 2528.6979 | 2529.8095 | 2533.7801 | 2533.421 | 2486.7284 | 0.022238 | 0.15603 | 536.8761 | 537.1274 | 536.6115 | 536.8472 | 537.6906 | 537.6141 | 527.7 | 0.004716 | 0.03313 | 21.2207 | APA | NIR 2023
Pesado de Mercadorias N3 | 20-28 t | Gasóleo | E0 | Pesado de Mercadorias N3: 20-28 t : Gasóleo : E0 | l | GJ | 0.035868 | 69942.968 | 70402.414 | 69924.71 | 70413.66 | 69977.72 | 70361.35 | 69050 | 8.62 | 2.39 | 2508.7144 | 2525.1938 | 2508.0595 | 2525.5972 | 2509.9609 | 2523.7209 | 2476.6854 | 0.30918 | 0.085725 | 876.4342 | 882.1926 | 876.205 | 882.3331 | 876.8709 | 881.6787 | 865.23 | 0.10804 | 0.03 | 34.935 | APA | NIR 2023
Pesado de Mercadorias N3 | 20-28 t | Gasóleo | E1 | Pesado de Mercadorias N3: 20-28 t : Gasóleo : E1 | l | GJ | 0.035868 | 69555.168 | 70083.904 | 69549.76 | 70114.4 | 69546.4 | 70005.44 | 69060 | 9.92 | 0.8 | 2494.8048 | 2513.7695 | 2494.6108 | 2514.8633 | 2494.4903 | 2510.9551 | 2477.0441 | 0.35581 | 0.028694 | 757.693 | 763.4514 | 757.6338 | 763.7831 | 757.5984 | 762.5974 | 752.29 | 0.10804 | 0.00875 | 30.3705 | APA | NIR 2023
Pesado de Mercadorias N3 | 20-28 t | Gasóleo | E2 | Pesado de Mercadorias N3: 20-28 t : Gasóleo : E2 | l | GJ | 0.035868 | 69489.444 | 69903.052 | 69483.98 | 69925.52 | 69486.44 | 69844.14 | 69060 | 7.76 | 0.78 | 2492.4474 | 2507.2827 | 2492.2514 | 2508.0886 | 2492.3396 | 2505.1696 | 2477.0441 | 0.27834 | 0.027977 | 735.5409 | 739.9166 | 735.4829 | 740.1541 | 735.5098 | 739.2938 | 730.99 | 0.082096 | 0.00828 | 29.5106 | APA | NIR 2023
Pesado de Mercadorias N3 | 20-28 t | Gasóleo | E3 | Pesado de Mercadorias N3: 20-28 t : Gasóleo : E3 | l | GJ | 0.035868 | 69368.625 | 69744.39 | 69366.05 | 69767.49 | 69358.43 | 69686.09 | 69060 | 7.05 | 0.41 | 2488.1138 | 2501.5918 | 2488.0215 | 2502.4203 | 2487.7482 | 2499.5007 | 2477.0441 | 0.25287 | 0.014706 | 762.6587 | 766.7891 | 762.6303 | 767.0428 | 762.5473 | 766.1487 | 759.26 | 0.077493 | 0.00453 | 30.6519 | APA | NIR 2023
Pesado de Mercadorias N3 | 20-28 t | Gasóleo | E4 | Pesado de Mercadorias N3: 20-28 t : Gasóleo : E4 | l | GJ | 0.035868 | 69705.864 | 69730.382 | 69697.03 | 69722.14 | 69732.28 | 69743.91 | 69390 | 0.46 | 1.11 | 2500.2099 | 2501.0893 | 2499.8931 | 2500.7937 | 2501.1574 | 2501.5746 | 2488.8805 | 0.016499 | 0.039813 | 738.0677 | 738.3245 | 737.974 | 738.2369 | 738.3479 | 738.4685 | 734.72 | 0.004819 | 0.01177 | 29.5201 | APA | NIR 2023
Pesado de Mercadorias N3 | 20-28 t | Gasóleo | E5 | Pesado de Mercadorias N3: 20-28 t : Gasóleo : E5 | l | GJ | 0.035868 | 70290.363 | 70315.414 | 70264.41 | 70287.95 | 70370.25 | 70363.09 | 69390 | 0.47 | 3.25 | 2521.1747 | 2522.0733 | 2520.2439 | 2521.0882 | 2524.0401 | 2523.7833 | 2488.8805 | 0.016858 | 0.11657 | 724.977 | 725.2338 | 724.7174 | 724.9596 | 725.7755 | 725.7095 | 715.97 | 0.004819 | 0.0325 | 28.7667 | APA | NIR 2023
Pesado de Mercadorias N3 | 20-28 t | Gasóleo | E6 | Pesado de Mercadorias N3: 20-28 t : Gasóleo : E6 | l | GJ | 0.035868 | 70199.164 | 70223.682 | 70173.53 | 70196.54 | 70278.08 | 70270.81 | 69310 | 0.46 | 3.21 | 2517.9036 | 2518.783 | 2516.9842 | 2517.8095 | 2520.7342 | 2520.4734 | 2486.0111 | 0.016499 | 0.11514 | 734.8273 | 735.0841 | 734.5589 | 734.8 | 735.6533 | 735.5774 | 725.52 | 0.004819 | 0.0336 | 29.1841 | APA | NIR 2023
Pesado de Mercadorias N3 | 20-28 t | Gasóleo | E6 D/E E7 | Pesado de Mercadorias N3: 20-28 t : Gasóleo : E6 D/E E7 | l | GJ | 0.035868 | 70199.164 | 70223.682 | 70173.53 | 70196.54 | 70278.08 | 70270.81 | 69310 | 0.46 | 3.21 | 2517.9036 | 2518.783 | 2516.9842 | 2517.8095 | 2520.7342 | 2520.4734 | 2486.0111 | 0.016499 | 0.11514 | 735.5473 | 735.8041 | 735.2789 | 735.52 | 736.3733 | 736.2974 | 726.24 | 0.004819 | 0.0336 | 29.2131 | APA | NIR 2023
Pesado de Mercadorias N3 | >28 t | Gasóleo | E0 | Pesado de Mercadorias N3: >28 t : Gasóleo : E0 | l | GJ | 0.035868 | 69775.621 | 70153.518 | 69760.57 | 70162.73 | 69804.31 | 70119.81 | 69040 | 7.09 | 1.97 | 2502.712 | 2516.2664 | 2502.1721 | 2516.5968 | 2503.741 | 2515.0573 | 2476.3267 | 0.2543 | 0.07066 | 1063.0142 | 1068.7726 | 1062.785 | 1068.9131 | 1063.4509 | 1068.2587 | 1051.81 | 0.10804 | 0.03 | 42.4746 | APA | NIR 2023
Pesado de Mercadorias N3 | >28 t | Gasóleo | E1 | Pesado de Mercadorias N3: >28 t : Gasóleo : E1 | l | GJ | 0.035868 | 69549.428 | 69971.564 | 69542.06 | 69992.48 | 69551.96 | 69915.02 | 69050 | 7.92 | 1.02 | 2494.5989 | 2509.7401 | 2494.3346 | 2510.4903 | 2494.6897 | 2507.7119 | 2476.6854 | 0.28407 | 0.036585 | 948.1426 | 953.901 | 948.0418 | 954.1859 | 948.178 | 953.1302 | 941.32 | 0.10804 | 0.01395 | 38.0072 | APA | NIR 2023
Pesado de Mercadorias N3 | >28 t | Gasóleo | E2 | Pesado de Mercadorias N3: >28 t : Gasóleo : E2 | l | GJ | 0.035868 | 69496.478 | 69822.674 | 69489.01 | 69836.84 | 69503.98 | 69782.53 | 69050 | 6.12 | 1.01 | 2492.6997 | 2504.3997 | 2492.4318 | 2504.9078 | 2492.9688 | 2502.9598 | 2476.6854 | 0.21951 | 0.036227 | 932.3914 | 936.7672 | 932.2915 | 936.9574 | 932.4914 | 936.2282 | 926.41 | 0.082096 | 0.01352 | 37.4052 | APA | NIR 2023
Pesado de Mercadorias N3 | >28 t | Gasóleo | E3 | Pesado de Mercadorias N3: >28 t : Gasóleo : E3 | l | GJ | 0.035868 | 69366.035 | 69672.51 | 69362.05 | 69689.23 | 69363.61 | 69628.73 | 69050 | 5.75 | 0.57 | 2488.0209 | 2499.0136 | 2487.878 | 2499.6133 | 2487.934 | 2497.4433 | 2476.6854 | 0.20624 | 0.020445 | 935.4496 | 939.58 | 935.3956 | 939.805 | 935.4179 | 938.9906 | 931.18 | 0.077493 | 0.00772 | 37.5978 | APA | NIR 2023
Pesado de Mercadorias N3 | >28 t | Gasóleo | E4 | Pesado de Mercadorias N3: >28 t : Gasóleo : E4 | l | GJ | 0.035868 | 69810.66 | 69831.98 | 69798.7 | 69820 | 69847 | 69852.3 | 69390 | 0.4 | 1.5 | 2503.9688 | 2504.7335 | 2503.5398 | 2504.3038 | 2505.2722 | 2505.4623 | 2488.8805 | 0.014347 | 0.053802 | 848.0567 | 848.3136 | 847.9112 | 848.1676 | 848.499 | 848.5612 | 842.94 | 0.004819 | 0.01825 | 33.8682 | APA | NIR 2023
Pesado de Mercadorias N3 | >28 t | Gasóleo | E5 | Pesado de Mercadorias N3: >28 t : Gasóleo : E5 | l | GJ | 0.035868 | 70588.989 | 70610.842 | 70554.23 | 70573.25 | 70696.55 | 70676.67 | 69390 | 0.41 | 4.35 | 2531.8859 | 2532.6697 | 2530.6391 | 2531.3213 | 2535.7439 | 2535.0308 | 2488.8805 | 0.014706 | 0.15603 | 834.4085 | 834.6653 | 833.998 | 834.2213 | 835.6787 | 835.4429 | 820.25 | 0.004819 | 0.05137 | 32.9566 | APA | NIR 2023
Pesado de Mercadorias N3 | >28 t | Gasóleo | E6 | Pesado de Mercadorias N3: >28 t : Gasóleo : E6 | l | GJ | 0.035868 | 70500.799 | 70522.652 | 70466.28 | 70485.33 | 70607.61 | 70588 | 69310 | 0.41 | 4.32 | 2528.7227 | 2529.5065 | 2527.4845 | 2528.1678 | 2532.5538 | 2531.8504 | 2486.0111 | 0.014706 | 0.15495 | 838.2867 | 838.5435 | 837.8759 | 838.0992 | 839.5577 | 839.3216 | 824.12 | 0.004819 | 0.0514 | 33.1503 | APA | NIR 2023
Pesado de Mercadorias N3 | >28 t | Gasóleo | E6 D/E E7 | Pesado de Mercadorias N3: >28 t : Gasóleo : E6 D/E E7 | l | GJ | 0.035868 | 70500.799 | 70522.652 | 70466.28 | 70485.33 | 70607.61 | 70588 | 69310 | 0.41 | 4.32 | 2528.7227 | 2529.5065 | 2527.4845 | 2528.1678 | 2532.5538 | 2531.8504 | 2486.0111 | 0.014706 | 0.15495 | 838.3767 | 838.6335 | 837.9659 | 838.1892 | 839.6477 | 839.4116 | 824.21 | 0.004819 | 0.0514 | 33.1539 | APA | NIR 2023
Ligeiro de Passageiros M1 | Geral | Gasóleo | Geral | Ligeiro de Passageiros M1: Geral : Gasóleo : Geral | l | GJ | 0.035868 | 69971.919 | 69972.452 | 69950.48 | 69948.37 | 70038.89 | 70015.24 | 69240 | 0.01 | 2.68 | 2509.7528 | 2509.7719 | 2508.9838 | 2508.9081 | 2512.1549 | 2511.3066 | 2483.5003 | 0.00035868 | 0.096126 | 194.4452 | 194.5086 | 194.3881 | 194.4487 | 194.6205 | 194.612 | 192.46 | 0.00119 | 0.00715 | 7.7495 | APA | NIR 2023
Ligeiro de Passageiros M1 | Geral | Gasóleo | E5 | Ligeiro de Passageiros M1: Geral : Gasóleo : E5 | l | GJ | 0.035868
Ligeiro de Passageiros M1 | Geral | Gasóleo | E6 | Ligeiro de Passageiros M1: Geral : Gasóleo : E6 | l | GJ | 0.035868
Ligeiro de Passageiros M1 | Geral | Gasóleo | E6 D/E E7 | Ligeiro de Passageiros M1: Geral : Gasóleo : E6 D/E E7 | l | GJ | 0.035868
Ligeiro de Passageiros M1 | Geral | Gasolina | Geral | Ligeiro de Passageiros M1: Geral : Gasolina : Geral | l | GJ | 0.032828 | 72549.875 | 72883 | 72522.5 | 72875.25 | 72619.25 | 72881.5 | 71420 | 6.25 | 3.5 | 2381.631 | 2392.5667 | 2380.7324 | 2392.3123 | 2383.9084 | 2392.5174 | 2344.5401 | 0.20517 | 0.1149 | 203.9163 | 205.406 | 203.889 | 205.4784 | 203.9292 | 205.209 | 202.11 | 0.02795 | 0.00376 | 8.6205 | APA | NIR 2023
Ligeiro de Passageiros M1 | Geral | Híbrido Gasolina | Geral | Ligeiro de Passageiros M1: Geral : Híbrido Gasolina : Geral | l | GJ | 0.032828 | 72012.618 | 72552.014 | 72005.71 | 72581.56 | 72008.02 | 72474.75 | 71460 | 10.12 | 0.99 | 2363.9942 | 2381.7012 | 2363.7674 | 2382.6712 | 2363.8433 | 2379.1649 | 2345.8532 | 0.33221 | 0.032499 | 142.0018 | 143.0635 | 141.9878 | 143.1212 | 141.994 | 142.9122 | 140.9 | 0.01992 | 0.002 | 6.0063 | APA | NIR 2023
Ligeiro de Passageiros M1 | Geral | GPL | Geral | Ligeiro de Passageiros M1: Geral : GPL : Geral | kg | GJ | 0.04656 | 65310.219 | 65769.132 | 65311.08 | 65801.85 | 65285.25 | 65689.92 | 65070 | 8.61 | 0 | 3040.8438 | 3062.2108 | 3040.8839 | 3063.7341 | 3039.6812 | 3058.5227 | 3029.6592 | 0.40088 | 0 | 192.8598 | 194.6933 | 192.8632 | 194.824 | 192.76 | 194.3768 | 191.9 | 0.0344 | 0 | 6.334 | APA | NIR 2023
Ligeiro de Mercadorias N1 | Geral | Gasóleo | Geral | Ligeiro de Mercadorias N1: Geral : Gasóleo : Geral | l | GJ | 0.035868 | 69971.919 | 69972.452 | 69950.48 | 69948.37 | 70038.89 | 70015.24 | 69240 | 0.01 | 2.68 | 2509.7528 | 2509.7719 | 2508.9838 | 2508.9081 | 2512.1549 | 2511.3066 | 2483.5003 | 0.00035868 | 0.096126 | 231.6 | 231.7529 | 231.5499 | 231.7072 | 231.7492 | 231.8273 | 229.8 | 0.00287 | 0.0063 | 9.2531 | APA | NIR 2023
Ligeiro de Mercadorias N1 | Geral | Gasolina | Geral | Ligeiro de Mercadorias N1: Geral : Gasolina : Geral | l | GJ | 0.032828 | 71736.99 | 72088.77 | 71734.05 | 72109.8 | 71729.1 | 72035.25 | 71430 | 6.6 | 0.45 | 2354.946 | 2366.4941 | 2354.8495 | 2367.1845 | 2354.687 | 2364.7372 | 2344.8683 | 0.21666 | 0.014772 | 265.0292 | 269.5299 | 264.9661 | 269.7702 | 265.0081 | 268.8962 | 260.23 | 0.08444 | 0.00895 | 11.0979 | APA | NIR 2023
Ligeiro de Mercadorias N1 | Geral | Gasóleo | E5 | Ligeiro de Mercadorias N1: Geral : Gasóleo : E5 | l | GJ | 0.035868
Ligeiro de Mercadorias N1 | Geral | Gasóleo | E6 | Ligeiro de Mercadorias N1: Geral : Gasóleo : E6 | l | GJ | 0.035868
Ligeiro de Mercadorias N1 | Geral | Gasóleo | E6 D/E E7 | Ligeiro de Mercadorias N1: Geral : Gasóleo : E6 D/E E7 | l | GJ | 0.035868
Pesado de Mercadorias N3 | Geral | Gasóleo | Geral | Pesado de Mercadorias N3: Geral : Gasóleo : Geral | l | GJ | 0.035868 | 70225.4695 | 70345.1552 | 70200.2746 | 70325.0912 | 70298.3935 | 70375.3356 | 69295.3791 | 2.2455 | 3.1774 | 2518.8471 | 2523.14 | 2517.9434 | 2522.4204 | 2521.4628 | 2524.2225 | 2485.4867 | 0.080542 | 0.11397 | 566.9075 | 567.9304 | 566.7106 | 567.7797 | 567.4732 | 568.1515 | 559.5869 | 0.019192 | 0.024854 | 22.5167 | APA | NIR 2023
Pesado de Passageiros M3 | Geral | Gasóleo | Geral | Pesado de Passageiros M3: Geral : Gasóleo : Geral | l | GJ | 0.035868 | 69744.807 | 69864.7444 | 69734.6383 | 69861.6024 | 69770.7615 | 69864.8296 | 69327.342 | 2.2502 | 1.2992 | 2501.6067 | 2505.9087 | 2501.242 | 2505.796 | 2502.5377 | 2505.9117 | 2486.6331 | 0.080711 | 0.0466 | 1205.8747 | 1208.0747 | 1205.7072 | 1208.0384 | 1206.2916 | 1208.0384 | 1198.8638 | 0.041275 | 0.021463 | 48.215 | APA | NIR 2023
Pesado de Passageiros M3 | I | Gasóleo | Geral | Pesado de Passageiros M3: I : Gasóleo : Geral | l | GJ | 0.035868 | 69728.7463 | 69849.8557 | 69719.3394 | 69847.6518 | 69752.2635 | 69848.2196 | 69336.5866 | 2.2722 | 1.2043 | 2501.0307 | 2505.3746 | 2500.6933 | 2505.2956 | 2501.8742 | 2505.3159 | 2486.9647 | 0.0815 | 0.043195 | 1281.4439 | 1283.8065 | 1281.2743 | 1283.7791 | 1281.8593 | 1283.7468 | 1274.2675 | 0.044326 | 0.021757 | 51.2442 | APA | NIR 2023
Pesado de Passageiros M3 | I | GNC | Geral | Pesado de Passageiros M3: I : GNC : Geral | Nm3 | GJ | 0.037522 | 70133.3672 | 72410.9887 | 69795.6286 | 72188.6074 | 71078.231 | 72701.8769 | 57269.9883 | 42.7321 | 42.7515 | 2631.5162 | 2716.9762 | 2618.8437 | 2708.6321 | 2666.969 | 2727.8907 | 2148.8616 | 1.6034 | 1.6041 | 1640.7562 | 1693.9938 | 1632.8561 | 1688.7894 | 1662.8596 | 1700.8046 | 1339.8889 | 0.99883 | 1 | 62.3534 | APA | NIR 2023
Pesado de Passageiros M3 | I | GNL | Geral | Pesado de Passageiros M3: I : GNL : Geral | kg | GJ | 0.048 | 70133.3672 | 72410.9887 | 69795.6286 | 72188.6074 | 71078.231 | 72701.8769 | 57269.9883 | 42.7321 | 42.7515 | 3366.4016 | 3475.7275 | 3350.1902 | 3465.0532 | 3411.7551 | 3489.6901 | 2748.9594 | 2.0511 | 2.0521 | 1640.7562 | 1693.9938 | 1632.8561 | 1688.7894 | 1662.8596 | 1700.8046 | 1339.8889 | 0.99883 | 1 | 48.7417 | APA | NIR 2023
Pesado de Passageiros M3 | II | Gasóleo | Geral | Pesado de Passageiros M3: II : Gasóleo : Geral | l | GJ | 0.035868 | 69811.9558 | 69926.9931 | 69798.6024 | 69919.9293 | 69848.1004 | 69934.2751 | 69288.691 | 2.1583 | 1.6961 | 2504.0152 | 2508.1414 | 2503.5363 | 2507.888 | 2505.3117 | 2508.4026 | 2485.2468 | 0.077414 | 0.060837 | 889.9237 | 891.4438 | 889.7647 | 891.3701 | 890.3468 | 891.5051 | 883.6046 | 0.028519 | 0.020232 | 35.5499 | APA | NIR 2023
Pesado de Passageiros M3 | III | Gasóleo | Geral | Pesado de Passageiros M3: III : Gasóleo : Geral | l | GJ | 0.035868 | 69856.7609 | 69968.5286 | 69841.2825 | 69958.848 | 69899.7049 | 69980.6127 | 69262.901 | 2.097 | 1.961 | 2505.6223 | 2509.6312 | 2505.0671 | 2509.284 | 2507.1626 | 2510.0646 | 2484.3217 | 0.075214 | 0.070337 | 679.1051 | 680.1716 | 678.9519 | 680.0729 | 679.5324 | 680.2981 | 673.2476 | 0.020008 | 0.019411 | 27.0991 | APA | NIR 2023
Pesado de Mercadorias N3 | <20 t | Gasóleo | Geral | Pesado de Mercadorias N3: <20 t : Gasóleo : Geral | l | GJ | 0.035868 | 70283.4505 | 70391.6568 | 70256.7417 | 70369.0954 | 70361.6629 | 70426.8033 | 69308.4409 | 2.0301 | 3.364 | 2520.9268 | 2524.8079 | 2519.9688 | 2523.9987 | 2523.7321 | 2526.0686 | 2485.9552 | 0.072817 | 0.12066 | 535.8934 | 536.7252 | 535.6904 | 536.5544 | 536.4873 | 536.9908 | 528.4777 | 0.015608 | 0.025569 | 21.2587 | APA | NIR 2023
Pesado de Mercadorias N3 | 20-28 t | Gasóleo | Geral | Pesado de Mercadorias N3: 20-28 t : Gasóleo : Geral | l | GJ | 0.035868 | 69782.4623 | 69993.5784 | 69769.4229 | 69993.515 | 69812.9614 | 69984.009 | 69213.4688 | 3.9609 | 1.6794 | 2502.9574 | 2510.5297 | 2502.4897 | 2510.5274 | 2504.0513 | 2510.1864 | 2482.5487 | 0.14207 | 0.060238 | 748.9112 | 751.2324 | 748.7737 | 751.2383 | 749.2281 | 751.1154 | 742.8564 | 0.043549 | 0.017728 | 29.9248 | APA | NIR 2023
Pesado de Mercadorias N3 | >28 t | Gasóleo | Geral | Pesado de Mercadorias N3: >28 t : Gasóleo : Geral | l | GJ | 0.035868 | 69732.734 | 69945.0129 | 69719.6204 | 69944.9463 | 69763.4087 | 69935.3956 | 69160.5234 | 3.9827 | 1.689 | 2501.1737 | 2508.7877 | 2500.7033 | 2508.7853 | 2502.2739 | 2508.4428 | 2480.6497 | 0.14285 | 0.06058 | 903.7635 | 906.6252 | 903.6009 | 906.6402 | 904.1329 | 906.4673 | 896.5318 | 0.053689 | 0.021003 | 36.1454 | APA | NIR 2023
Pesado de Passageiros M3 | Geral | GNL | Geral | Pesado de Passageiros M3: Geral : GNL : Geral | kg | GJ | 0.048 | 70133.3672 | 72410.9887 | 69795.6286 | 72188.6074 | 71078.231 | 72701.8769 | 57269.9883 | 42.7321 | 42.7515 | 2631.5162 | 2716.9762 | 2618.8437 | 2708.6321 | 2666.969 | 2727.8907 | 2148.8616 | 1.6034 | 1.6041 | 1640.7562 | 1693.9938 | 1632.8561 | 1688.7894 | 1662.8596 | 1700.8046 | 1339.8889 | 0.99883 | 1 | 62.3534 | APA | NIR 2023
Pesado de Passageiros M3 | Geral | GNC | Geral | Pesado de Passageiros M3: Geral : GNC : Geral | Nm3 | GJ | 0.037522 | 70133.3672 | 72410.9887 | 69795.6286 | 72188.6074 | 71078.231 | 72701.8769 | 57269.9883 | 42.7321 | 42.7515 | 3366.4016 | 3475.7275 | 3350.1902 | 3465.0532 | 3411.7551 | 3489.6901 | 2748.9594 | 2.0511 | 2.0521 | 1640.7562 | 1693.9938 | 1632.8561 | 1688.7894 | 1662.8596 | 1700.8046 | 1339.8889 | 0.99883 | 1 | 48.7417 | APA | NIR 2023
Pesado de Mercadorias N3 | Geral | Gasóleo | E0 | Pesado de Mercadorias N3: Geral : Gasóleo : E0 | l | GJ | 0.035868 | 70231.0365 | 70697.507 | 70204.8938 | 70700.3687 | 70290.0873 | 70671.0264 | 69064.875 | 8.7518 | 3.3772 | 2519.0468 | 2535.7782 | 2518.1091 | 2535.8808 | 2521.1649 | 2534.8284 | 2477.2189 | 0.31391 | 0.12113 | 649.9814 | 654.2613 | 649.7494 | 654.2964 | 650.4985 | 654.0025 | 639.5511 | 0.080298 | 0.03 | 25.8182 | APA | NIR 2023
Pesado de Mercadorias N3 | Geral | Gasóleo | E1 | Pesado de Mercadorias N3: Geral : Gasóleo : E1 | l | GJ | 0.035868 | 69613.485 | 70152.2143 | 69606.8696 | 70182.0434 | 69608.0049 | 70074.4777 | 69071.2442 | 10.1075 | 0.95327 | 2496.8965 | 2516.2196 | 2496.6592 | 2517.2895 | 2496.6999 | 2513.4314 | 2477.4474 | 0.36254 | 0.034192 | 623.1682 | 627.8593 | 623.1087 | 628.1169 | 623.1264 | 627.1862 | 618.3818 | 0.088013 | 0.0085378 | 24.9617 | APA | NIR 2023
Pesado de Mercadorias N3 | Geral | Gasóleo | E2 | Pesado de Mercadorias N3: Geral : Gasóleo : E2 | l | GJ | 0.035868 | 69540.6372 | 69956.7373 | 69534.0395 | 69978.1022 | 69541.0551 | 69899.672 | 69071.0403 | 7.8068 | 0.9223 | 2494.2836 | 2509.2083 | 2494.0469 | 2509.9746 | 2494.2986 | 2507.1614 | 2477.4401 | 0.28001 | 0.033081 | 612.7989 | 616.3633 | 612.7404 | 616.5442 | 612.8084 | 615.8783 | 608.7114 | 0.066876 | 0.0081379 | 24.5714 | APA | NIR 2023
Pesado de Mercadorias N3 | Geral | Gasóleo | E3 | Pesado de Mercadorias N3: Geral : Gasóleo : E3 | l | GJ | 0.035868 | 69432.2579 | 69859.4846 | 69428.8861 | 69885.2485 | 69422.0547 | 69794.0886 | 69066.2096 | 8.0155 | 0.52167 | 2490.3962 | 2505.72 | 2490.2753 | 2506.6441 | 2490.0303 | 2503.3744 | 2477.2668 | 0.2875 | 0.018711 | 626.8247 | 630.5761 | 626.794 | 630.8011 | 626.7386 | 630.0041 | 623.5725 | 0.070383 | 0.0047197 | 25.1724 | APA | NIR 2023
Pesado de Mercadorias N3 | Geral | Gasóleo | E4 | Pesado de Mercadorias N3: Geral : Gasóleo : E4 | l | GJ | 0.035868 | 69817.1427 | 69847.0863 | 69805.6527 | 69836.2317 | 69851.5953 | 69865.0102 | 69407.455 | 0.56179 | 1.4433 | 2504.2013 | 2505.2753 | 2503.7891 | 2504.886 | 2505.437 | 2505.9182 | 2489.5066 | 0.02015 | 0.051767 | 569.8322 | 570.0743 | 569.7388 | 569.986 | 570.1123 | 570.2201 | 566.5034 | 0.0045415 | 0.011729 | 22.756 | APA | NIR 2023
Pesado de Mercadorias N3 | Geral | Gasóleo | E5 | Pesado de Mercadorias N3: Geral : Gasóleo : E5 | l | GJ | 0.035868 | 70597.3265 | 70629.7114 | 70563.0458 | 70593.3862 | 70702.8815 | 70692.8044 | 69408.473 | 0.6076 | 4.2927 | 2532.1849 | 2533.3465 | 2530.9553 | 2532.0436 | 2535.971 | 2535.6095 | 2489.5431 | 0.021793 | 0.15397 | 547.6158 | 547.8632 | 547.3518 | 547.5833 | 548.4288 | 548.3494 | 538.4616 | 0.0046417 | 0.033058 | 21.6291 | APA | NIR 2023
Pesado de Mercadorias N3 | Geral | Gasóleo | E6 | Pesado de Mercadorias N3: Geral : Gasóleo : E6 | l | GJ | 0.035868 | 70525.3043 | 70557.9501 | 70490.8144 | 70521.4075 | 70631.5005 | 70621.4175 | 69329.1568 | 0.61249 | 4.3189 | 2529.6016 | 2530.7726 | 2528.3645 | 2529.4618 | 2533.4107 | 2533.049 | 2486.6982 | 0.021969 | 0.15491 | 545.7244 | 545.9746 | 545.4582 | 545.6925 | 546.5441 | 546.4648 | 536.4928 | 0.0046954 | 0.033336 | 21.5746 | APA | NIR 2023
Pesado de Mercadorias N3 | Geral | Gasóleo | E6 D/E E7 | Pesado de Mercadorias N3: Geral : Gasóleo : E6 D/E E7 | l | GJ | 0.035868 | 70526.6948 | 70559.3277 | 70492.1639 | 70522.7381 | 70633.0197 | 70622.8793 | 69329.1559 | 0.61225 | 4.324 | 2529.6515 | 2530.822 | 2528.4129 | 2529.5096 | 2533.4652 | 2533.1014 | 2486.6982 | 0.02196 | 0.15509 | 547.312 | 547.5636 | 547.0444 | 547.2799 | 548.1359 | 548.0562 | 538.0335 | 0.0047203 | 0.033505 | 21.6366 | APA | NIR 2023
Pesado de Passageiros M3 | Geral | Gasóleo | E0 | Pesado de Passageiros M3: Geral : Gasóleo : E0 | l | GJ | 0.035868 | 69757.6906 | 70164.6055 | 69746.057 | 70179.6697 | 69774.2915 | 70119.1629 | 69121.6408 | 7.6344 | 1.5496 | 2502.0688 | 2516.6641 | 2501.6516 | 2517.2044 | 2502.6643 | 2515.0341 | 2479.255 | 0.27383 | 0.055582 | 1470.4256 | 1479.0126 | 1470.2017 | 1479.3548 | 1470.7084 | 1478.0104 | 1457.7407 | 0.16111 | 0.03 | 58.7938 | APA | NIR 2023
Pesado de Passageiros M3 | Geral | Gasóleo | E1 | Pesado de Passageiros M3: Geral : Gasóleo : E1 | l | GJ | 0.035868 | 69545.1159 | 70003.0374 | 69540.8689 | 70029.9404 | 69536.1574 | 69934.2088 | 69131.17 | 8.5914 | 0.63826 | 2494.4442 | 2510.8689 | 2494.2919 | 2511.8339 | 2494.1229 | 2508.4002 | 2479.5968 | 0.30816 | 0.022893 | 1290.5259 | 1299.0712 | 1290.4505 | 1299.5777 | 1290.3464 | 1297.7789 | 1282.9351 | 0.16033 | 0.01142 | 51.7364 | APA | NIR 2023
Pesado de Passageiros M3 | Geral | Gasóleo | E2 | Pesado de Passageiros M3: Geral : Gasóleo : E2 | l | GJ | 0.035868 | 69481.9616 | 69793.603 | 69477.3243 | 69809.9465 | 69481.3244 | 69750.2553 | 69140.6299 | 5.8469 | 0.65276 | 2492.179 | 2503.357 | 2492.0127 | 2503.9432 | 2492.1561 | 2501.8022 | 2479.9361 | 0.20972 | 0.023413 | 1238.156 | 1243.7564 | 1238.0752 | 1244.053 | 1238.1365 | 1242.9723 | 1232.1096 | 0.10507 | 0.01141 | 49.68 | APA | NIR 2023
Pesado de Passageiros M3 | Geral | Gasóleo | E3 | Pesado de Passageiros M3: Geral : Gasóleo : E3 | l | GJ | 0.035868 | 69376.225 | 69652.4921 | 69374.0893 | 69669.2027 | 69369.4872 | 69610.1142 | 69141.0456 | 5.1832 | 0.33175 | 2488.3864 | 2498.2956 | 2488.3098 | 2498.895 | 2488.1448 | 2496.7756 | 2479.951 | 0.18591 | 0.011899 | 1272.3661 | 1277.4682 | 1272.3291 | 1277.7796 | 1272.2338 | 1276.6805 | 1268.1087 | 0.095724 | 0.005812 | 51.1312 | APA | NIR 2023
Pesado de Passageiros M3 | Geral | Gasóleo | E4 | Pesado de Passageiros M3: Geral : Gasóleo : E4 | l | GJ | 0.035868 | 69721.9157 | 69737.9789 | 69715.3642 | 69731.7198 | 69741.6092 | 69748.3695 | 69488.9101 | 0.30137 | 0.8227 | 2500.7857 | 2501.3618 | 2500.5507 | 2501.1373 | 2501.492 | 2501.7345 | 2492.4282 | 0.01081 | 0.029509 | 1131.3262 | 1131.5864 | 1131.2245 | 1131.4899 | 1131.6317 | 1131.7461 | 1127.7 | 0.0048814 | 0.012784 | 45.242 | APA | NIR 2023
Pesado de Passageiros M3 | Geral | Gasóleo | E5 | Pesado de Passageiros M3: Geral : Gasóleo : E5 | l | GJ | 0.035868 | 70080.63 | 70096.1231 | 70063.5307 | 70077.9583 | 70133.3132 | 70127.7056 | 69488.0142 | 0.29068 | 2.141 | 2513.652 | 2514.2077 | 2513.0387 | 2513.5562 | 2515.5417 | 2515.3405 | 2492.3961 | 0.010426 | 0.076795 | 1152.9833 | 1153.2419 | 1152.714 | 1152.9568 | 1153.8122 | 1153.7367 | 1143.6429 | 0.0048517 | 0.033718 | 45.8822 | APA | NIR 2023
Pesado de Passageiros M3 | Geral | Gasóleo | E6 | Pesado de Passageiros M3: Geral : Gasóleo : E6 | l | GJ | 0.035868 | 70020.315 | 70035.3463 | 70001.0901 | 70014.7583 | 70079.6629 | 70071.2579 | 69355.4368 | 0.28201 | 2.4066 | 2511.4887 | 2512.0278 | 2510.7991 | 2511.2894 | 2513.6173 | 2513.3159 | 2487.6408 | 0.010115 | 0.086321 | 1208.7064 | 1208.9681 | 1208.3815 | 1208.6206 | 1209.7091 | 1209.5737 | 1197.4645 | 0.0049088 | 0.040677 | 48.1352 | APA | NIR 2023
Pesado de Passageiros M3 | Geral | Gasóleo | E6 D/E E7 | Pesado de Passageiros M3: Geral : Gasóleo : E6 D/E E7 | l | GJ | 0.035868 | 70018.1273 | 70033.1554 | 69998.9655 | 70012.6381 | 70077.2784 | 70068.9415 | 69355.4017 | 0.28195 | 2.3988 | 2511.4102 | 2511.9492 | 2510.7229 | 2511.2133 | 2513.5318 | 2513.2328 | 2487.6395 | 0.010113 | 0.086038 | 1214.4729 | 1214.7344 | 1214.148 | 1214.387 | 1215.4754 | 1215.34 | 1203.2328 | 0.0049062 | 0.040671 | 48.3671 | APA | NIR 2023

## Fatores Emissões A1. Fuel 19
Tipologia veículos (Categoria) | Tipologia veículos (Classe) | Tipo de combustível | Norma de Emissões | Categoria | Un. Qtd. | Un. Energia | Energia / Qtd. | PAG100 FE Energia AR6 | PAG20 FE Energia AR6 | PAG100 FE Energia AR5 | PAG20 FE Energia AR4 | PAG100 FE Energia AR4 | PAG20 FE Energia AR4 | Em. Energia CO2 | Em Energia. CH4 | Em. Energia N2O | PAG100 FE Qtd. AR6 | PAG20 FE Qtd. AR6 | PAG100 FE Qtd. AR5 | PAG20 FE Qtd. AR5 | PAG100 FE Qtd. AR4 | PAG20 FE Qtd. AR4 | Em. Qtd. CO2 | Em Qtd. CH4 | Em. Qtd. N2O | PAG100 FE km AR6 | PAG20 FE km AR6 | PAG100 FE km AR5 | PAG20 FE km AR5 | PAG100 FE km AR4 | PAG20 FE km AR4 | Em. km CO2 | Em km CH4 | Em. km N2O | CM NIR | Fonte | Fonte Databank
Pesado de Passageiros M3 | I | Gasóleo | E0 | Pesado de Passageiros M3: I : Gasóleo : E0 | l | GJ | 0.035868 | 75019.73 | 75430.14 | 75010.1 | 75447.7 | 75029.9 | 75380.1 | 74450 | 7.7 | 1.3 | 2690.8077 | 2705.5283 | 2690.4623 | 2706.1581 | 2691.1725 | 2703.7334 | 2670.3726 | 0.27618 | 0.046628 | 1700.1725 | 1709.5 | 1699.95 | 1709.895 | 1700.415 | 1708.37 | 1687.1 | 0.175 | 0.03 | 63.1784 | APA | NIR 2021
Pesado de Passageiros M3 | I | Gasóleo | E1 | Pesado de Passageiros M3: I : Gasóleo : E1 | l | GJ | 0.035868 | 74876.53 | 75340.24 | 74872.6 | 75367.9 | 74866.3 | 75269.8 | 74470 | 8.7 | 0.6 | 2685.6714 | 2702.3037 | 2685.5304 | 2703.2958 | 2685.3044 | 2699.7772 | 2671.09 | 0.31205 | 0.021521 | 1511.4685 | 1520.796 | 1511.39 | 1521.353 | 1511.261 | 1519.378 | 1503.31 | 0.175 | 0.012 | 56.2808 | APA | NIR 2021
Pesado de Passageiros M3 | I | Gasóleo | E2 | Pesado de Passageiros M3: I : Gasóleo : E2 | l | GJ | 0.035868 | 74798.41 | 75112.88 | 74794.2 | 75129.9 | 74796.3 | 75068.2 | 74470 | 5.9 | 0.6 | 2682.8694 | 2694.1488 | 2682.7184 | 2694.7593 | 2682.7937 | 2692.5462 | 2671.09 | 0.21162 | 0.021521 | 1447.4596 | 1453.5225 | 1447.375 | 1453.8467 | 1447.4298 | 1452.668 | 1441.01 | 0.11375 | 0.012 | 53.9484 | APA | NIR 2021
Pesado de Passageiros M3 | I | Gasóleo | E3 | Pesado de Passageiros M3: I : Gasóleo : E3 | l | GJ | 0.035868 | 74699.77 | 74982.26 | 74697.9 | 74999.7 | 74691.9 | 74938.3 | 74470 | 5.3 | 0.3 | 2679.3314 | 2689.4637 | 2679.2643 | 2690.0892 | 2679.0491 | 2687.8869 | 2671.09 | 0.1901 | 0.01076 | 1450.2687 | 1455.7719 | 1450.231 | 1456.1102 | 1450.1192 | 1454.918 | 1445.75 | 0.10325 | 0.006 | 54.1258 | APA | NIR 2021
Pesado de Passageiros M3 | I | Gasóleo | E4 | Pesado de Passageiros M3: I : Gasóleo : E4 | l | GJ | 0.035868 | 75019.47 | 75035.46 | 75013.9 | 75030.3 | 75036.1 | 75043.9 | 74820 | 0.3 | 0.7 | 2690.7983 | 2691.3719 | 2690.5986 | 2691.1868 | 2691.3948 | 2691.6746 | 2683.6438 | 0.01076 | 0.025108 | 1284.0909 | 1284.3707 | 1283.989 | 1284.2755 | 1284.3956 | 1284.5272 | 1280.45 | 0.00525 | 0.0128 | 47.7131 | APA | NIR 2021
Pesado de Passageiros M3 | I | Gasóleo | E5 | Pesado de Passageiros M3: I : Gasóleo : E5 | l | GJ | 0.035868 | 75337.07 | 75353.06 | 75321.9 | 75337.1 | 75383.7 | 75380.7 | 74810 | 0.3 | 1.9 | 2702.19 | 2702.7636 | 2701.6459 | 2702.1911 | 2703.8626 | 2703.7549 | 2683.2851 | 0.01076 | 0.068149 | 1308.2001 | 1308.4799 | 1307.935 | 1308.201 | 1309.0149 | 1308.9628 | 1298.99 | 0.00525 | 0.0332 | 48.4104 | APA | NIR 2021
Pesado de Passageiros M3 | I | Gasóleo | E6 | Pesado de Passageiros M3: I : Gasóleo : E6 | l | GJ | 0.035868 | 75296.27 | 75312.26 | 75277.9 | 75292.7 | 75352.9 | 75346.3 | 74660 | 0.3 | 2.3 | 2700.7266 | 2701.3001 | 2700.0677 | 2700.5986 | 2702.7578 | 2702.5211 | 2677.9049 | 0.01076 | 0.082496 | 1385.586 | 1385.8658 | 1385.2545 | 1385.5122 | 1386.6082 | 1386.4815 | 1374.11 | 0.00525 | 0.0415 | 51.3129 | APA | NIR 2021
Pesado de Passageiros M3 | I | Gasóleo | E6 D/E E7 | Pesado de Passageiros M3: I : Gasóleo : E6 D/E E7 | l | GJ | 0.035868 | 75296.27 | 75312.26 | 75277.9 | 75292.7 | 75352.9 | 75346.3 | 74660 | 0.3 | 2.3 | 2700.7266 | 2701.3001 | 2700.0677 | 2700.5986 | 2702.7578 | 2702.5211 | 2677.9049 | 0.01076 | 0.082496 | 1378.886 | 1379.1658 | 1378.5545 | 1378.8122 | 1379.9082 | 1379.7815 | 1367.41 | 0.00525 | 0.0415 | 51.0627 | APA | NIR 2021
Pesado de Passageiros M3 | I | GNC | E0 | Pesado de Passageiros M3: I : GNC : E0 | Nm3 | GJ | 0.037522 | -301.9 | -355.2 | -294 | -350 | -324 | -362 | -1 | -1 | -1 | -301.9 | -355.2 | -294 | -350 | -324 | -362 | -1 | -1 | -1 | -301.9 | -355.2 | -294 | -350 | -324 | -362 | -1 | -1 | -1 | -1 | APA | NIR 2021
Pesado de Passageiros M3 | I | GNC | E1 | Pesado de Passageiros M3: I : GNC : E1 | Nm3 | GJ | 0.037522 | 74610.37 | 88217.86 | 74335.9 | 88850.5 | 74807.5 | 86469.1 | 57250 | 255.3 | 37.5 | 2799.5005 | 3310.0753 | 2789.2019 | 3333.8129 | 2806.8971 | 3244.459 | 2148.1116 | 9.5793 | 1.4071 | 1988.91 | 2351.35 | 1981.59 | 2368.19 | 1994.19 | 2304.79 | 1526.19 | 6.8 | 1 | 71.048 | APA | NIR 2021
Pesado de Passageiros M3 | I | GNC | E2 | Pesado de Passageiros M3: I : GNC : E2 | Nm3 | GJ | 0.037522 | -301.9 | -355.2 | -294 | -350 | -324 | -362 | -1 | -1 | -1 | -301.9 | -355.2 | -294 | -350 | -324 | -362 | -1 | -1 | -1 | -301.9 | -355.2 | -294 | -350 | -324 | -362 | -1 | -1 | -1 | -1 | APA | NIR 2021
Pesado de Passageiros M3 | I | GNC | E3 | Pesado de Passageiros M3: I : GNC : E3 | Nm3 | GJ | 0.037522 | 71408.34 | 74531.72 | 71047.8 | 74342.2 | 72383.4 | 74725.4 | 57270 | 58.6 | 45.8 | 2679.3552 | 2796.5494 | 2665.8271 | 2789.4383 | 2715.941 | 2803.8166 | 2148.862 | 2.1988 | 1.7185 | 1559.572 | 1627.796 | 1551.7 | 1623.66 | 1580.86 | 1632.02 | 1250.86 | 1.28 | 1 | 58.2103 | APA | NIR 2021
Pesado de Passageiros M3 | I | GNC | E4 | Pesado de Passageiros M3: I : GNC : E4 | Nm3 | GJ | 0.037522 | -301.9 | -355.2 | -294 | -350 | -324 | -362 | -1 | -1 | -1 | -301.9 | -355.2 | -294 | -350 | -324 | -362 | -1 | -1 | -1 | -301.9 | -355.2 | -294 | -350 | -324 | -362 | -1 | -1 | -1 | -1 | APA | NIR 2021
Pesado de Passageiros M3 | I | GNC | E5 | Pesado de Passageiros M3: I : GNC : E5 | Nm3 | GJ | 0.037522 | 65053.23 | 67275.84 | 64716.6 | 67050.9 | 65997.3 | 67573.8 | 52260 | 41.7 | 42.6 | 2440.9013 | 2524.2972 | 2428.2704 | 2515.857 | 2476.3243 | 2535.4771 | 1960.8788 | 1.5647 | 1.5984 | 1644.702 | 1696.936 | 1636.8 | 1691.66 | 1666.86 | 1703.92 | 1344.36 | 0.98 | 1 | 68.5591 | APA | NIR 2021
Pesado de Passageiros M3 | I | GNC | E6 | Pesado de Passageiros M3: I : GNC : E6 | Nm3 | GJ | 0.037522 | -301.9 | -355.2 | -294 | -350 | -324 | -362 | -1 | -1 | -1 | -301.9 | -355.2 | -294 | -350 | -324 | -362 | -1 | -1 | -1 | -301.9 | -355.2 | -294 | -350 | -324 | -362 | -1 | -1 | -1 | -1 | APA | NIR 2021
Pesado de Passageiros M3 | I | GNC | E6 D/E E7 | Pesado de Passageiros M3: I : GNC : E6 D/E E7 | Nm3 | GJ | 0.037522 | -301.9 | -355.2 | -294 | -350 | -324 | -362 | -1 | -1 | -1 | -301.9 | -355.2 | -294 | -350 | -324 | -362 | -1 | -1 | -1 | -301.9 | -355.2 | -294 | -350 | -324 | -362 | -1 | -1 | -1 | -1 | APA | NIR 2021
Pesado de Passageiros M3 | I | GNL | E0 | Pesado de Passageiros M3: I : GNL : E0 | kg | GJ | 0.048 | -301.9 | -355.2 | -294 | -350 | -324 | -362 | -1 | -1 | -1 | -301.9 | -355.2 | -294 | -350 | -324 | -362 | -1 | -1 | -1 | -301.9 | -355.2 | -294 | -350 | -324 | -362 | -1 | -1 | -1 | -1 | APA | NIR 2021
Pesado de Passageiros M3 | I | GNL | E1 | Pesado de Passageiros M3: I : GNL : E1 | kg | GJ | 0.048 | 74610.37 | 88217.86 | 74335.9 | 88850.5 | 74807.5 | 86469.1 | 57250 | 255.3 | 37.5 | 3581.2978 | 4234.4573 | 3568.1232 | 4264.824 | 3590.76 | 4150.5168 | 2748 | 12.2544 | 1.8 | 1988.91 | 2351.35 | 1981.59 | 2368.19 | 1994.19 | 2304.79 | 1526.19 | 6.8 | 1 | 55.5382 | APA | NIR 2021
Pesado de Passageiros M3 | I | GNL | E2 | Pesado de Passageiros M3: I : GNL : E2 | kg | GJ | 0.048 | -301.9 | -355.2 | -294 | -350 | -324 | -362 | -1 | -1 | -1 | -301.9 | -355.2 | -294 | -350 | -324 | -362 | -1 | -1 | -1 | -301.9 | -355.2 | -294 | -350 | -324 | -362 | -1 | -1 | -1 | -1 | APA | NIR 2021
Pesado de Passageiros M3 | I | GNL | E3 | Pesado de Passageiros M3: I : GNL : E3 | kg | GJ | 0.048 | 71408.34 | 74531.72 | 71047.8 | 74342.2 | 72383.4 | 74725.4 | 57270 | 58.6 | 45.8 | 3427.6003 | 3577.5226 | 3410.2944 | 3568.4256 | 3474.4032 | 3586.8192 | 2748.96 | 2.8128 | 2.1984 | 1559.572 | 1627.796 | 1551.7 | 1623.66 | 1580.86 | 1632.02 | 1250.86 | 1.28 | 1 | 45.503 | APA | NIR 2021
Pesado de Passageiros M3 | I | GNL | E4 | Pesado de Passageiros M3: I : GNL : E4 | kg | GJ | 0.048 | -301.9 | -355.2 | -294 | -350 | -324 | -362 | -1 | -1 | -1 | -301.9 | -355.2 | -294 | -350 | -324 | -362 | -1 | -1 | -1 | -301.9 | -355.2 | -294 | -350 | -324 | -362 | -1 | -1 | -1 | -1 | APA | NIR 2021
Pesado de Passageiros M3 | I | GNL | E5 | Pesado de Passageiros M3: I : GNL : E5 | kg | GJ | 0.048 | 65053.23 | 67275.84 | 64716.6 | 67050.9 | 65997.3 | 67573.8 | 52260 | 41.7 | 42.6 | 3122.555 | 3229.2403 | 3106.3968 | 3218.4432 | 3167.8704 | 3243.5424 | 2508.48 | 2.0016 | 2.0448 | 1644.702 | 1696.936 | 1636.8 | 1691.66 | 1666.86 | 1703.92 | 1344.36 | 0.98 | 1 | 53.5926 | APA | NIR 2021
Pesado de Passageiros M3 | I | GNL | E6 | Pesado de Passageiros M3: I : GNL : E6 | kg | GJ | 0.048 | -301.9 | -355.2 | -294 | -350 | -324 | -362 | -1 | -1 | -1 | -301.9 | -355.2 | -294 | -350 | -324 | -362 | -1 | -1 | -1 | -301.9 | -355.2 | -294 | -350 | -324 | -362 | -1 | -1 | -1 | -1 | APA | NIR 2021
Pesado de Passageiros M3 | I | GNL | E6 D/E E7 | Pesado de Passageiros M3: I : GNL : E6 D/E E7 | kg | GJ | 0.048 | -301.9 | -355.2 | -294 | -350 | -324 | -362 | -1 | -1 | -1 | -301.9 | -355.2 | -294 | -350 | -324 | -362 | -1 | -1 | -1 | -301.9 | -355.2 | -294 | -350 | -324 | -362 | -1 | -1 | -1 | -1 | APA | NIR 2021
Pesado de Passageiros M3 | II | Gasóleo | E0 | Pesado de Passageiros M3: II : Gasóleo : E0 | l | GJ | 0.035868 | -301.9 | -355.2 | -294 | -350 | -324 | -362 | -1 | -1 | -1 | -301.9 | -355.2 | -294 | -350 | -324 | -362 | -1 | -1 | -1 | -301.9 | -355.2 | -294 | -350 | -324 | -362 | -1 | -1 | -1 | -1 | APA | NIR 2021
Pesado de Passageiros M3 | II | Gasóleo | E1 | Pesado de Passageiros M3: II : Gasóleo : E1 | l | GJ | 0.035868 | -301.9 | -355.2 | -294 | -350 | -324 | -362 | -1 | -1 | -1 | -301.9 | -355.2 | -294 | -350 | -324 | -362 | -1 | -1 | -1 | -301.9 | -355.2 | -294 | -350 | -324 | -362 | -1 | -1 | -1 | -1 | APA | NIR 2021
Pesado de Passageiros M3 | II | Gasóleo | E2 | Pesado de Passageiros M3: II : Gasóleo : E2 | l | GJ | 0.035868 | -301.9 | -355.2 | -294 | -350 | -324 | -362 | -1 | -1 | -1 | -301.9 | -355.2 | -294 | -350 | -324 | -362 | -1 | -1 | -1 | -301.9 | -355.2 | -294 | -350 | -324 | -362 | -1 | -1 | -1 | -1 | APA | NIR 2021
Pesado de Passageiros M3 | II | Gasóleo | E3 | Pesado de Passageiros M3: II : Gasóleo : E3 | l | GJ | 0.035868 | -301.9 | -355.2 | -294 | -350 | -324 | -362 | -1 | -1 | -1 | -301.9 | -355.2 | -294 | -350 | -324 | -362 | -1 | -1 | -1 | -301.9 | -355.2 | -294 | -350 | -324 | -362 | -1 | -1 | -1 | -1 | APA | NIR 2021
Pesado de Passageiros M3 | II | Gasóleo | E4 | Pesado de Passageiros M3: II : Gasóleo : E4 | l | GJ | 0.035868 | -301.9 | -355.2 | -294 | -350 | -324 | -362 | -1 | -1 | -1 | -301.9 | -355.2 | -294 | -350 | -324 | -362 | -1 | -1 | -1 | -301.9 | -355.2 | -294 | -350 | -324 | -362 | -1 | -1 | -1 | -1 | APA | NIR 2021
Pesado de Passageiros M3 | II | Gasóleo | E5 | Pesado de Passageiros M3: II : Gasóleo : E5 | l | GJ | 0.035868 | -301.9 | -355.2 | -294 | -350 | -324 | -362 | -1 | -1 | -1 | -301.9 | -355.2 | -294 | -350 | -324 | -362 | -1 | -1 | -1 | -301.9 | -355.2 | -294 | -350 | -324 | -362 | -1 | -1 | -1 | -1 | APA | NIR 2021
Pesado de Passageiros M3 | II | Gasóleo | E6 | Pesado de Passageiros M3: II : Gasóleo : E6 | l | GJ | 0.035868 | -301.9 | -355.2 | -294 | -350 | -324 | -362 | -1 | -1 | -1 | -301.9 | -355.2 | -294 | -350 | -324 | -362 | -1 | -1 | -1 | -301.9 | -355.2 | -294 | -350 | -324 | -362 | -1 | -1 | -1 | -1 | APA | NIR 2021
Pesado de Passageiros M3 | II | Gasóleo | E6 D/E E7 | Pesado de Passageiros M3: II : Gasóleo : E6 D/E E7 | l | GJ | 0.035868 | -301.9 | -355.2 | -294 | -350 | -324 | -362 | -1 | -1 | -1 | -301.9 | -355.2 | -294 | -350 | -324 | -362 | -1 | -1 | -1 | -301.9 | -355.2 | -294 | -350 | -324 | -362 | -1 | -1 | -1 | -1 | APA | NIR 2021
Pesado de Passageiros M3 | II | GNC | E0 | Pesado de Passageiros M3: II : GNC : E0 | Nm3 | GJ | 0.037522 | -301.9 | -355.2 | -294 | -350 | -324 | -362 | -1 | -1 | -1 | -301.9 | -355.2 | -294 | -350 | -324 | -362 | -1 | -1 | -1 | -301.9 | -355.2 | -294 | -350 | -324 | -362 | -1 | -1 | -1 | -1 | APA | NIR 2021
Pesado de Passageiros M3 | II | GNC | E1 | Pesado de Passageiros M3: II : GNC : E1 | Nm3 | GJ | 0.037522 | -301.9 | -355.2 | -294 | -350 | -324 | -362 | -1 | -1 | -1 | -301.9 | -355.2 | -294 | -350 | -324 | -362 | -1 | -1 | -1 | -301.9 | -355.2 | -294 | -350 | -324 | -362 | -1 | -1 | -1 | -1 | APA | NIR 2021
Pesado de Passageiros M3 | II | GNC | E2 | Pesado de Passageiros M3: II : GNC : E2 | Nm3 | GJ | 0.037522 | -301.9 | -355.2 | -294 | -350 | -324 | -362 | -1 | -1 | -1 | -301.9 | -355.2 | -294 | -350 | -324 | -362 | -1 | -1 | -1 | -301.9 | -355.2 | -294 | -350 | -324 | -362 | -1 | -1 | -1 | -1 | APA | NIR 2021
Pesado de Passageiros M3 | II | GNC | E3 | Pesado de Passageiros M3: II : GNC : E3 | Nm3 | GJ | 0.037522 | -301.9 | -355.2 | -294 | -350 | -324 | -362 | -1 | -1 | -1 | -301.9 | -355.2 | -294 | -350 | -324 | -362 | -1 | -1 | -1 | -301.9 | -355.2 | -294 | -350 | -324 | -362 | -1 | -1 | -1 | -1 | APA | NIR 2021
Pesado de Passageiros M3 | II | GNC | E4 | Pesado de Passageiros M3: II : GNC : E4 | Nm3 | GJ | 0.037522 | -301.9 | -355.2 | -294 | -350 | -324 | -362 | -1 | -1 | -1 | -301.9 | -355.2 | -294 | -350 | -324 | -362 | -1 | -1 | -1 | -301.9 | -355.2 | -294 | -350 | -324 | -362 | -1 | -1 | -1 | -1 | APA | NIR 2021
Pesado de Passageiros M3 | II | GNC | E5 | Pesado de Passageiros M3: II : GNC : E5 | Nm3 | GJ | 0.037522 | -301.9 | -355.2 | -294 | -350 | -324 | -362 | -1 | -1 | -1 | -301.9 | -355.2 | -294 | -350 | -324 | -362 | -1 | -1 | -1 | -301.9 | -355.2 | -294 | -350 | -324 | -362 | -1 | -1 | -1 | -1 | APA | NIR 2021
Pesado de Passageiros M3 | II | GNC | E6 | Pesado de Passageiros M3: II : GNC : E6 | Nm3 | GJ | 0.037522 | -301.9 | -355.2 | -294 | -350 | -324 | -362 | -1 | -1 | -1 | -301.9 | -355.2 | -294 | -350 | -324 | -362 | -1 | -1 | -1 | -301.9 | -355.2 | -294 | -350 | -324 | -362 | -1 | -1 | -1 | -1 | APA | NIR 2021
Pesado de Passageiros M3 | II | GNC | E6 D/E E7 | Pesado de Passageiros M3: II : GNC : E6 D/E E7 | Nm3 | GJ | 0.037522 | -301.9 | -355.2 | -294 | -350 | -324 | -362 | -1 | -1 | -1 | -301.9 | -355.2 | -294 | -350 | -324 | -362 | -1 | -1 | -1 | -301.9 | -355.2 | -294 | -350 | -324 | -362 | -1 | -1 | -1 | -1 | APA | NIR 2021
Pesado de Passageiros M3 | II | GNL | E0 | Pesado de Passageiros M3: II : GNL : E0 | kg | GJ | 0.048 | -301.9 | -355.2 | -294 | -350 | -324 | -362 | -1 | -1 | -1 | -301.9 | -355.2 | -294 | -350 | -324 | -362 | -1 | -1 | -1 | -301.9 | -355.2 | -294 | -350 | -324 | -362 | -1 | -1 | -1 | -1 | APA | NIR 2021
Pesado de Passageiros M3 | II | GNL | E1 | Pesado de Passageiros M3: II : GNL : E1 | kg | GJ | 0.048 | -301.9 | -355.2 | -294 | -350 | -324 | -362 | -1 | -1 | -1 | -301.9 | -355.2 | -294 | -350 | -324 | -362 | -1 | -1 | -1 | -301.9 | -355.2 | -294 | -350 | -324 | -362 | -1 | -1 | -1 | -1 | APA | NIR 2021
Pesado de Passageiros M3 | II | GNL | E2 | Pesado de Passageiros M3: II : GNL : E2 | kg | GJ | 0.048 | -301.9 | -355.2 | -294 | -350 | -324 | -362 | -1 | -1 | -1 | -301.9 | -355.2 | -294 | -350 | -324 | -362 | -1 | -1 | -1 | -301.9 | -355.2 | -294 | -350 | -324 | -362 | -1 | -1 | -1 | -1 | APA | NIR 2021
Pesado de Passageiros M3 | II | GNL | E3 | Pesado de Passageiros M3: II : GNL : E3 | kg | GJ | 0.048 | -301.9 | -355.2 | -294 | -350 | -324 | -362 | -1 | -1 | -1 | -301.9 | -355.2 | -294 | -350 | -324 | -362 | -1 | -1 | -1 | -301.9 | -355.2 | -294 | -350 | -324 | -362 | -1 | -1 | -1 | -1 | APA | NIR 2021
Pesado de Passageiros M3 | II | GNL | E4 | Pesado de Passageiros M3: II : GNL : E4 | kg | GJ | 0.048 | -301.9 | -355.2 | -294 | -350 | -324 | -362 | -1 | -1 | -1 | -301.9 | -355.2 | -294 | -350 | -324 | -362 | -1 | -1 | -1 | -301.9 | -355.2 | -294 | -350 | -324 | -362 | -1 | -1 | -1 | -1 | APA | NIR 2021
Pesado de Passageiros M3 | II | GNL | E5 | Pesado de Passageiros M3: II : GNL : E5 | kg | GJ | 0.048 | -301.9 | -355.2 | -294 | -350 | -324 | -362 | -1 | -1 | -1 | -301.9 | -355.2 | -294 | -350 | -324 | -362 | -1 | -1 | -1 | -301.9 | -355.2 | -294 | -350 | -324 | -362 | -1 | -1 | -1 | -1 | APA | NIR 2021
Pesado de Passageiros M3 | II | GNL | E6 | Pesado de Passageiros M3: II : GNL : E6 | kg | GJ | 0.048 | -301.9 | -355.2 | -294 | -350 | -324 | -362 | -1 | -1 | -1 | -301.9 | -355.2 | -294 | -350 | -324 | -362 | -1 | -1 | -1 | -301.9 | -355.2 | -294 | -350 | -324 | -362 | -1 | -1 | -1 | -1 | APA | NIR 2021
Pesado de Passageiros M3 | II | GNL | E6 D/E E7 | Pesado de Passageiros M3: II : GNL : E6 D/E E7 | kg | GJ | 0.048 | -301.9 | -355.2 | -294 | -350 | -324 | -362 | -1 | -1 | -1 | -301.9 | -355.2 | -294 | -350 | -324 | -362 | -1 | -1 | -1 | -301.9 | -355.2 | -294 | -350 | -324 | -362 | -1 | -1 | -1 | -1 | APA | NIR 2021
Pesado de Passageiros M3 | III | Gasóleo | E0 | Pesado de Passageiros M3: III : Gasóleo : E0 | l | GJ | 0.035868 | 75431.04 | 75836.12 | 75407.8 | 75838 | 75484 | 75814.2 | 74400 | 7.6 | 3 | 2705.5605 | 2720.09 | 2704.727 | 2720.1574 | 2707.4601 | 2719.3037 | 2668.5792 | 0.2726 | 0.1076 | 743.6106 | 747.6235 | 743.3781 | 747.6396 | 744.1423 | 747.4109 | 733.32 | 0.07529 | 0.03 | 27.4798 | APA | NIR 2021
Pesado de Passageiros M3 | III | Gasóleo | E1 | Pesado de Passageiros M3: III : Gasóleo : E1 | l | GJ | 0.035868 | 74868.9 | 75295.3 | 74862.5 | 75317.6 | 74868.2 | 75236.1 | 74400 | 8 | 0.9 | 2685.3977 | 2700.6918 | 2685.1681 | 2701.4917 | 2685.3726 | 2698.5684 | 2668.5792 | 0.28694 | 0.032281 | 704.851 | 708.8639 | 704.794 | 709.0775 | 704.8341 | 708.3002 | 700.55 | 0.07529 | 0.00806 | 26.2518 | APA | NIR 2021
Pesado de Passageiros M3 | III | Gasóleo | E2 | Pesado de Passageiros M3: III : Gasóleo : E2 | l | GJ | 0.035868 | 74763.48 | 75040.64 | 74757.6 | 75053.2 | 74768.4 | 75005.6 | 74400 | 5.2 | 0.8 | 2681.6165 | 2691.5577 | 2681.4056 | 2692.0082 | 2681.793 | 2690.3009 | 2668.5792 | 0.18651 | 0.028694 | 707.8975 | 710.506 | 707.8417 | 710.6237 | 707.9453 | 710.1772 | 704.46 | 0.04894 | 0.00759 | 26.3983 | APA | NIR 2021
Pesado de Passageiros M3 | III | Gasóleo | E3 | Pesado de Passageiros M3: III : Gasóleo : E3 | l | GJ | 0.035868 | 74667.63 | 74918.14 | 74664.1 | 74931.5 | 74666.5 | 74882.9 | 74400 | 4.7 | 0.5 | 2678.1786 | 2687.1638 | 2678.0519 | 2687.643 | 2678.138 | 2685.8999 | 2668.5792 | 0.16858 | 0.017934 | 710.456 | 712.8236 | 710.4242 | 712.9516 | 710.4404 | 712.4874 | 707.98 | 0.04442 | 0.00453 | 26.5302 | APA | NIR 2021
Pesado de Passageiros M3 | III | Gasóleo | E4 | Pesado de Passageiros M3: III : Gasóleo : E4 | l | GJ | 0.035868 | 75090.48 | 75101.14 | 75080.1 | 75090.2 | 75122.4 | 75120.1 | 74730 | 0.2 | 1.3 | 2693.3453 | 2693.7277 | 2692.973 | 2693.3353 | 2694.4902 | 2694.4077 | 2680.4156 | 0.0071736 | 0.046628 | 711.742 | 711.8624 | 711.6408 | 711.757 | 712.0522 | 712.0444 | 708.22 | 0.00226 | 0.01267 | 26.422 | APA | NIR 2021
Pesado de Passageiros M3 | III | Gasóleo | E5 | Pesado de Passageiros M3: III : Gasóleo : E5 | l | GJ | 0.035868 | 75745.68 | 75756.34 | 75716.1 | 75723.8 | 75837.6 | 75813.7 | 74730 | 0.2 | 3.7 | 2716.8461 | 2717.2284 | 2715.7851 | 2716.0613 | 2720.143 | 2719.2858 | 2680.4156 | 0.0071736 | 0.13271 | 757.7086 | 757.8291 | 757.4121 | 757.5039 | 758.6293 | 758.4017 | 747.52 | 0.00226 | 0.03709 | 27.8882 | APA | NIR 2021
Pesado de Passageiros M3 | III | Gasóleo | E6 | Pesado de Passageiros M3: III : Gasóleo : E6 | l | GJ | 0.035868 | 75583.78 | 75594.44 | 75556.6 | 75564.6 | 75668.2 | 75647 | 74650 | 0.2 | 3.4 | 2711.039 | 2711.4214 | 2710.0641 | 2710.3511 | 2714.067 | 2713.3066 | 2677.5462 | 0.0071736 | 0.12195 | 763.5242 | 763.6447 | 763.2501 | 763.3447 | 764.3749 | 764.1725 | 754.1 | 0.00226 | 0.03429 | 28.1638 | APA | NIR 2021
Pesado de Passageiros M3 | III | Gasóleo | E6 D/E E7 | Pesado de Passageiros M3: III : Gasóleo : E6 D/E E7 | l | GJ | 0.035868 | -301.9 | -355.2 | -294 | -350 | -324 | -362 | -1 | -1 | -1 | -301.9 | -355.2 | -294 | -350 | -324 | -362 | -1 | -1 | -1 | -301.9 | -355.2 | -294 | -350 | -324 | -362 | -1 | -1 | -1 | -1 | APA | NIR 2021
Pesado de Passageiros M3 | III | GNC | E0 | Pesado de Passageiros M3: III : GNC : E0 | Nm3 | GJ | 0.037522 | -301.9 | -355.2 | -294 | -350 | -324 | -362 | -1 | -1 | -1 | -301.9 | -355.2 | -294 | -350 | -324 | -362 | -1 | -1 | -1 | -301.9 | -355.2 | -294 | -350 | -324 | -362 | -1 | -1 | -1 | -1 | APA | NIR 2021
Pesado de Passageiros M3 | III | GNC | E1 | Pesado de Passageiros M3: III : GNC : E1 | Nm3 | GJ | 0.037522 | -301.9 | -355.2 | -294 | -350 | -324 | -362 | -1 | -1 | -1 | -301.9 | -355.2 | -294 | -350 | -324 | -362 | -1 | -1 | -1 | -301.9 | -355.2 | -294 | -350 | -324 | -362 | -1 | -1 | -1 | -1 | APA | NIR 2021
Pesado de Passageiros M3 | III | GNC | E2 | Pesado de Passageiros M3: III : GNC : E2 | Nm3 | GJ | 0.037522 | -301.9 | -355.2 | -294 | -350 | -324 | -362 | -1 | -1 | -1 | -301.9 | -355.2 | -294 | -350 | -324 | -362 | -1 | -1 | -1 | -301.9 | -355.2 | -294 | -350 | -324 | -362 | -1 | -1 | -1 | -1 | APA | NIR 2021
Pesado de Passageiros M3 | III | GNC | E3 | Pesado de Passageiros M3: III : GNC : E3 | Nm3 | GJ | 0.037522 | -301.9 | -355.2 | -294 | -350 | -324 | -362 | -1 | -1 | -1 | -301.9 | -355.2 | -294 | -350 | -324 | -362 | -1 | -1 | -1 | -301.9 | -355.2 | -294 | -350 | -324 | -362 | -1 | -1 | -1 | -1 | APA | NIR 2021
Pesado de Passageiros M3 | III | GNC | E4 | Pesado de Passageiros M3: III : GNC : E4 | Nm3 | GJ | 0.037522 | -301.9 | -355.2 | -294 | -350 | -324 | -362 | -1 | -1 | -1 | -301.9 | -355.2 | -294 | -350 | -324 | -362 | -1 | -1 | -1 | -301.9 | -355.2 | -294 | -350 | -324 | -362 | -1 | -1 | -1 | -1 | APA | NIR 2021
Pesado de Passageiros M3 | III | GNC | E5 | Pesado de Passageiros M3: III : GNC : E5 | Nm3 | GJ | 0.037522 | -301.9 | -355.2 | -294 | -350 | -324 | -362 | -1 | -1 | -1 | -301.9 | -355.2 | -294 | -350 | -324 | -362 | -1 | -1 | -1 | -301.9 | -355.2 | -294 | -350 | -324 | -362 | -1 | -1 | -1 | -1 | APA | NIR 2021
Pesado de Passageiros M3 | III | GNC | E6 | Pesado de Passageiros M3: III : GNC : E6 | Nm3 | GJ | 0.037522 | -301.9 | -355.2 | -294 | -350 | -324 | -362 | -1 | -1 | -1 | -301.9 | -355.2 | -294 | -350 | -324 | -362 | -1 | -1 | -1 | -301.9 | -355.2 | -294 | -350 | -324 | -362 | -1 | -1 | -1 | -1 | APA | NIR 2021
Pesado de Passageiros M3 | III | GNC | E6 D/E E7 | Pesado de Passageiros M3: III : GNC : E6 D/E E7 | Nm3 | GJ | 0.037522 | -301.9 | -355.2 | -294 | -350 | -324 | -362 | -1 | -1 | -1 | -301.9 | -355.2 | -294 | -350 | -324 | -362 | -1 | -1 | -1 | -301.9 | -355.2 | -294 | -350 | -324 | -362 | -1 | -1 | -1 | -1 | APA | NIR 2021
Pesado de Passageiros M3 | III | GNL | E0 | Pesado de Passageiros M3: III : GNL : E0 | kg | GJ | 0.048 | -301.9 | -355.2 | -294 | -350 | -324 | -362 | -1 | -1 | -1 | -301.9 | -355.2 | -294 | -350 | -324 | -362 | -1 | -1 | -1 | -301.9 | -355.2 | -294 | -350 | -324 | -362 | -1 | -1 | -1 | -1 | APA | NIR 2021
Pesado de Passageiros M3 | III | GNL | E1 | Pesado de Passageiros M3: III : GNL : E1 | kg | GJ | 0.048 | -301.9 | -355.2 | -294 | -350 | -324 | -362 | -1 | -1 | -1 | -301.9 | -355.2 | -294 | -350 | -324 | -362 | -1 | -1 | -1 | -301.9 | -355.2 | -294 | -350 | -324 | -362 | -1 | -1 | -1 | -1 | APA | NIR 2021
Pesado de Passageiros M3 | III | GNL | E2 | Pesado de Passageiros M3: III : GNL : E2 | kg | GJ | 0.048 | -301.9 | -355.2 | -294 | -350 | -324 | -362 | -1 | -1 | -1 | -301.9 | -355.2 | -294 | -350 | -324 | -362 | -1 | -1 | -1 | -301.9 | -355.2 | -294 | -350 | -324 | -362 | -1 | -1 | -1 | -1 | APA | NIR 2021
Pesado de Passageiros M3 | III | GNL | E3 | Pesado de Passageiros M3: III : GNL : E3 | kg | GJ | 0.048 | -301.9 | -355.2 | -294 | -350 | -324 | -362 | -1 | -1 | -1 | -301.9 | -355.2 | -294 | -350 | -324 | -362 | -1 | -1 | -1 | -301.9 | -355.2 | -294 | -350 | -324 | -362 | -1 | -1 | -1 | -1 | APA | NIR 2021
Pesado de Passageiros M3 | III | GNL | E4 | Pesado de Passageiros M3: III : GNL : E4 | kg | GJ | 0.048 | -301.9 | -355.2 | -294 | -350 | -324 | -362 | -1 | -1 | -1 | -301.9 | -355.2 | -294 | -350 | -324 | -362 | -1 | -1 | -1 | -301.9 | -355.2 | -294 | -350 | -324 | -362 | -1 | -1 | -1 | -1 | APA | NIR 2021
Pesado de Passageiros M3 | III | GNL | E5 | Pesado de Passageiros M3: III : GNL : E5 | kg | GJ | 0.048 | -301.9 | -355.2 | -294 | -350 | -324 | -362 | -1 | -1 | -1 | -301.9 | -355.2 | -294 | -350 | -324 | -362 | -1 | -1 | -1 | -301.9 | -355.2 | -294 | -350 | -324 | -362 | -1 | -1 | -1 | -1 | APA | NIR 2021
Pesado de Passageiros M3 | III | GNL | E6 | Pesado de Passageiros M3: III : GNL : E6 | kg | GJ | 0.048 | -301.9 | -355.2 | -294 | -350 | -324 | -362 | -1 | -1 | -1 | -301.9 | -355.2 | -294 | -350 | -324 | -362 | -1 | -1 | -1 | -301.9 | -355.2 | -294 | -350 | -324 | -362 | -1 | -1 | -1 | -1 | APA | NIR 2021
Pesado de Passageiros M3 | III | GNL | E6 D/E E7 | Pesado de Passageiros M3: III : GNL : E6 D/E E7 | kg | GJ | 0.048 | -301.9 | -355.2 | -294 | -350 | -324 | -362 | -1 | -1 | -1 | -301.9 | -355.2 | -294 | -350 | -324 | -362 | -1 | -1 | -1 | -301.9 | -355.2 | -294 | -350 | -324 | -362 | -1 | -1 | -1 | -1 | APA | NIR 2021
Pesado de Mercadorias N3 | <20 t | Gasóleo | E0 | Pesado de Mercadorias N3: <20 t : Gasóleo : E0 | l | GJ | 0.035868 | 75658.41 | 76132.78 | 75629.7 | 76133.3 | 75725.1 | 76110.1 | 74400 | 8.9 | 3.7 | 2713.7158 | 2730.7306 | 2712.6861 | 2730.7492 | 2716.1079 | 2729.9171 | 2668.5792 | 0.31923 | 0.13271 | 613.7577 | 617.5932 | 613.5249 | 617.5966 | 614.299 | 617.4111 | 603.56 | 0.07196 | 0.03 | 22.6173 | APA | NIR 2021
Pesado de Mercadorias N3 | <20 t | Gasóleo | E1 | Pesado de Mercadorias N3: <20 t : Gasóleo : E1 | l | GJ | 0.035868 | 74968.74 | 75533.72 | 74961.8 | 75565 | 74963 | 75452.2 | 74400 | 10.6 | 1 | 2688.9788 | 2709.2435 | 2688.7298 | 2710.3654 | 2688.7729 | 2706.3195 | 2668.5792 | 0.3802 | 0.035868 | 536.8206 | 540.8698 | 536.7722 | 541.0954 | 536.7753 | 540.2828 | 532.79 | 0.07597 | 0.007 | 19.9653 | APA | NIR 2021
Pesado de Mercadorias N3 | <20 t | Gasóleo | E2 | Pesado de Mercadorias N3: <20 t : Gasóleo : E2 | l | GJ | 0.035868 | 74880.06 | 75327.78 | 74873.7 | 75351.6 | 74878.2 | 75264.9 | 74400 | 8.4 | 0.9 | 2685.798 | 2701.8568 | 2685.5699 | 2702.7112 | 2685.7313 | 2699.6014 | 2668.5792 | 0.30129 | 0.032281 | 530.3025 | 533.461 | 530.2548 | 533.6259 | 530.2981 | 533.023 | 526.82 | 0.05926 | 0.0067 | 19.7416 | APA | NIR 2021
Pesado de Mercadorias N3 | <20 t | Gasóleo | E3 | Pesado de Mercadorias N3: <20 t : Gasóleo : E3 | l | GJ | 0.035868 | 74776.44 | 75234.82 | 74773.3 | 75263 | 74764 | 75163.7 | 74400 | 8.6 | 0.5 | 2682.0813 | 2698.5225 | 2681.9687 | 2699.5333 | 2681.6352 | 2695.9716 | 2668.5792 | 0.30846 | 0.017934 | 595.0918 | 598.7348 | 595.0648 | 598.9565 | 594.9993 | 598.1737 | 592.03 | 0.06835 | 0.00423 | 22.1852 | APA | NIR 2021
Pesado de Mercadorias N3 | <20 t | Gasóleo | E4 | Pesado de Mercadorias N3: <20 t : Gasóleo : E4 | l | GJ | 0.035868 | 75156.24 | 75188.22 | 75144.3 | 75177 | 75192 | 75206.7 | 74730 | 0.6 | 1.5 | 2695.704 | 2696.8511 | 2695.2758 | 2696.4486 | 2696.9867 | 2697.5139 | 2680.4156 | 0.021521 | 0.053802 | 580.4401 | 580.681 | 580.3496 | 580.5959 | 580.7113 | 580.8214 | 577.21 | 0.00452 | 0.01137 | 21.5343 | APA | NIR 2021
Pesado de Mercadorias N3 | <20 t | Gasóleo | E5 | Pesado de Mercadorias N3: <20 t : Gasóleo : E5 | l | GJ | 0.035868 | 75947.94 | 75979.92 | 75912.8 | 75942.6 | 76056.2 | 76044.8 | 74730 | 0.6 | 4.4 | 2724.1007 | 2725.2478 | 2722.8403 | 2723.9092 | 2727.9838 | 2727.5749 | 2680.4156 | 0.021521 | 0.15782 | 571.0808 | 571.3276 | 570.819 | 571.0501 | 571.8872 | 571.8097 | 562 | 0.00463 | 0.03279 | 20.9669 | APA | NIR 2021
Pesado de Mercadorias N3 | <20 t | Gasóleo | E6 | Pesado de Mercadorias N3: <20 t : Gasóleo : E6 | l | GJ | 0.035868 | 75867.94 | 75899.92 | 75832.8 | 75862.6 | 75976.2 | 75964.8 | 74650 | 0.6 | 4.4 | 2721.2313 | 2722.3783 | 2719.9709 | 2721.0397 | 2725.1143 | 2724.7054 | 2677.5462 | 0.021521 | 0.15782 | 576.0908 | 576.3407 | 575.8269 | 576.0612 | 576.9032 | 576.8262 | 566.94 | 0.00469 | 0.03304 | 21.1739 | APA | NIR 2021
Pesado de Mercadorias N3 | <20 t | Gasóleo | E6 D/E E7 | Pesado de Mercadorias N3: <20 t : Gasóleo : E6 D/E E7 | l | GJ | 0.035868 | 75867.94 | 75899.92 | 75832.8 | 75862.6 | 75976.2 | 75964.8 | 74650 | 0.6 | 4.4 | 2721.2313 | 2722.3783 | 2719.9709 | 2721.0397 | 2725.1143 | 2724.7054 | 2677.5462 | 0.021521 | 0.15782 | 580.4422 | 580.6948 | 580.1783 | 580.4155 | 581.2544 | 581.1798 | 571.29 | 0.00474 | 0.03304 | 21.3363 | APA | NIR 2021
Pesado de Mercadorias N3 | 20-28 t | Gasóleo | E0 | Pesado de Mercadorias N3: 20-28 t : Gasóleo : E0 | l | GJ | 0.035868 | 75265.14 | 75723.52 | 75246.8 | 75734.6 | 75300.2 | 75682.8 | 74370 | 8.6 | 2.4 | 2699.61 | 2716.0512 | 2698.9522 | 2716.4486 | 2700.8676 | 2714.5907 | 2667.5032 | 0.30846 | 0.086083 | 942.8344 | 948.6121 | 942.6052 | 948.754 | 943.27 | 948.0948 | 931.62 | 0.1084 | 0.03 | 34.9248 | APA | NIR 2021
Pesado de Mercadorias N3 | 20-28 t | Gasóleo | E1 | Pesado de Mercadorias N3: 20-28 t : Gasóleo : E1 | l | GJ | 0.035868 | 74874.61 | 75402.28 | 74869.2 | 75432.7 | 74865.9 | 75324 | 74380 | 9.9 | 0.8 | 2685.6025 | 2704.529 | 2685.4085 | 2705.6201 | 2685.2901 | 2701.7212 | 2667.8618 | 0.35509 | 0.028694 | 815.8031 | 821.5808 | 815.744 | 821.914 | 815.7075 | 820.7235 | 810.39 | 0.1084 | 0.00875 | 30.376 | APA | NIR 2021
Pesado de Mercadorias N3 | 20-28 t | Gasóleo | E2 | Pesado de Mercadorias N3: 20-28 t : Gasóleo : E2 | l | GJ | 0.035868 | 74816.02 | 75231.76 | 74810.4 | 75254.2 | 74813.4 | 75172.8 | 74380 | 7.8 | 0.8 | 2683.501 | 2698.4128 | 2683.2994 | 2699.2176 | 2683.407 | 2696.298 | 2667.8618 | 0.27977 | 0.028694 | 791.681 | 796.057 | 791.623 | 796.2944 | 791.6499 | 795.4341 | 787.13 | 0.0821 | 0.00828 | 29.5042 | APA | NIR 2021
Pesado de Mercadorias N3 | 20-28 t | Gasóleo | E3 | Pesado de Mercadorias N3: 20-28 t : Gasóleo : E3 | l | GJ | 0.035868 | 74684.5 | 75057.6 | 74682 | 75080.6 | 74674.2 | 74999.6 | 74380 | 7 | 0.4 | 2678.7836 | 2692.166 | 2678.694 | 2692.991 | 2678.4142 | 2690.0857 | 2667.8618 | 0.25108 | 0.014347 | 820.9987 | 825.1289 | 820.9702 | 825.3826 | 820.8872 | 824.4885 | 817.6 | 0.07749 | 0.00453 | 30.6463 | APA | NIR 2021
Pesado de Mercadorias N3 | 20-28 t | Gasóleo | E4 | Pesado de Mercadorias N3: 20-28 t : Gasóleo : E4 | l | GJ | 0.035868 | 75024.25 | 75050.9 | 75015.5 | 75042.9 | 75050.3 | 75063.9 | 74710 | 0.5 | 1.1 | 2690.9698 | 2691.9257 | 2690.656 | 2691.6387 | 2691.9042 | 2692.392 | 2679.6983 | 0.017934 | 0.039455 | 794.1677 | 794.4246 | 794.074 | 794.337 | 794.448 | 794.5686 | 790.82 | 0.00482 | 0.01177 | 29.5115 | APA | NIR 2021
Pesado de Mercadorias N3 | 20-28 t | Gasóleo | E5 | Pesado de Mercadorias N3: 20-28 t : Gasóleo : E5 | l | GJ | 0.035868 | 75607.55 | 75634.2 | 75582 | 75607.3 | 75686.1 | 75680.8 | 74720 | 0.5 | 3.2 | 2711.8916 | 2712.8475 | 2710.9752 | 2711.8826 | 2714.709 | 2714.5189 | 2680.057 | 0.017934 | 0.11478 | 780.12 | 780.3769 | 779.8525 | 780.0937 | 780.9435 | 780.8685 | 770.84 | 0.00482 | 0.0335 | 28.7621 | APA | NIR 2021
Pesado de Mercadorias N3 | 20-28 t | Gasóleo | E6 | Pesado de Mercadorias N3: 20-28 t : Gasóleo : E6 | l | GJ | 0.035868 | 75527.55 | 75554.2 | 75502 | 75527.3 | 75606.1 | 75600.8 | 74640 | 0.5 | 3.2 | 2709.0222 | 2709.978 | 2708.1057 | 2709.0132 | 2711.8396 | 2711.6495 | 2677.1875 | 0.017934 | 0.11478 | 790.8973 | 791.1542 | 790.629 | 790.8701 | 791.7233 | 791.6474 | 781.59 | 0.00482 | 0.0336 | 29.1944 | APA | NIR 2021
Pesado de Mercadorias N3 | 20-28 t | Gasóleo | E6 D/E E7 | Pesado de Mercadorias N3: 20-28 t : Gasóleo : E6 D/E E7 | l | GJ | 0.035868 | 75527.55 | 75554.2 | 75502 | 75527.3 | 75606.1 | 75600.8 | 74640 | 0.5 | 3.2 | 2709.0222 | 2709.978 | 2708.1057 | 2709.0132 | 2711.8396 | 2711.6495 | 2677.1875 | 0.017934 | 0.11478 | 790.6673 | 790.9242 | 790.399 | 790.6401 | 791.4933 | 791.4174 | 781.36 | 0.00482 | 0.0336 | 29.1859 | APA | NIR 2021
Pesado de Mercadorias N3 | >28 t | Gasóleo | E0 | Pesado de Mercadorias N3: >28 t : Gasóleo : E0 | l | GJ | 0.035868 | 75114.09 | 75492.52 | 75098.8 | 75501.5 | 75143.5 | 75459.2 | 74370 | 7.1 | 2 | 2694.1922 | 2707.7657 | 2693.6438 | 2708.0878 | 2695.2471 | 2706.5706 | 2667.5032 | 0.25466 | 0.071736 | 1146.5144 | 1152.2921 | 1146.2852 | 1152.434 | 1146.95 | 1151.7748 | 1135.3 | 0.1084 | 0.03 | 42.5604 | APA | NIR 2021
Pesado de Mercadorias N3 | >28 t | Gasóleo | E1 | Pesado de Mercadorias N3: >28 t : Gasóleo : E1 | l | GJ | 0.035868 | 74863.41 | 75284.48 | 74856.2 | 75305.5 | 74865.5 | 75227.8 | 74370 | 7.9 | 1 | 2685.2008 | 2700.3037 | 2684.9422 | 2701.0577 | 2685.2758 | 2698.2707 | 2667.5032 | 0.28336 | 0.035868 | 1021.1254 | 1026.9032 | 1021.0246 | 1027.1894 | 1021.1601 | 1026.1292 | 1014.29 | 0.1084 | 0.01396 | 38.0239 | APA | NIR 2021
Pesado de Mercadorias N3 | >28 t | Gasóleo | E2 | Pesado de Mercadorias N3: >28 t : Gasóleo : E2 | l | GJ | 0.035868 | 74813.19 | 75138.32 | 74805.8 | 75152.5 | 74820.5 | 75098.2 | 74370 | 6.1 | 1 | 2683.3995 | 2695.0613 | 2683.1344 | 2695.5699 | 2683.6617 | 2693.6222 | 2667.5032 | 0.21879 | 0.035868 | 1010.1897 | 1014.5657 | 1010.0896 | 1014.7557 | 1010.2904 | 1014.0272 | 1004.2 | 0.0821 | 0.01355 | 37.6457 | APA | NIR 2021
Pesado de Mercadorias N3 | >28 t | Gasóleo | E3 | Pesado de Mercadorias N3: >28 t : Gasóleo : E3 | l | GJ | 0.035868 | 74692.83 | 74996.64 | 74688.6 | 75012.9 | 74691.3 | 74953.8 | 74370 | 5.7 | 0.6 | 2679.0824 | 2689.9795 | 2678.9307 | 2690.5627 | 2679.0275 | 2688.4429 | 2667.5032 | 0.20445 | 0.021521 | 1014.2486 | 1018.3789 | 1014.1941 | 1018.6032 | 1014.2187 | 1017.7906 | 1009.96 | 0.07749 | 0.00779 | 37.8616 | APA | NIR 2021
Pesado de Mercadorias N3 | >28 t | Gasóleo | E4 | Pesado de Mercadorias N3: >28 t : Gasóleo : E4 | l | GJ | 0.035868 | 75130.66 | 75151.98 | 75118.7 | 75140 | 75167 | 75172.3 | 74710 | 0.4 | 1.5 | 2694.7865 | 2695.5512 | 2694.3575 | 2695.1215 | 2696.09 | 2696.2801 | 2679.6983 | 0.014347 | 0.053802 | 914.0249 | 914.2818 | 913.8792 | 914.1356 | 914.4679 | 914.53 | 908.9 | 0.00482 | 0.01828 | 33.918 | APA | NIR 2021
Pesado de Mercadorias N3 | >28 t | Gasóleo | E5 | Pesado de Mercadorias N3: >28 t : Gasóleo : E5 | l | GJ | 0.035868 | 75895.06 | 75916.38 | 75860.7 | 75879.2 | 76001.4 | 75981.5 | 74710 | 0.4 | 4.3 | 2722.204 | 2722.9687 | 2720.9716 | 2721.6351 | 2726.0182 | 2725.3044 | 2679.6983 | 0.014347 | 0.15423 | 897.3285 | 897.5854 | 896.918 | 897.1414 | 898.5988 | 898.363 | 883.17 | 0.00482 | 0.05137 | 32.9578 | APA | NIR 2021
Pesado de Mercadorias N3 | >28 t | Gasóleo | E6 | Pesado de Mercadorias N3: >28 t : Gasóleo : E6 | l | GJ | 0.035868 | 75815.06 | 75836.38 | 75780.7 | 75799.2 | 75921.4 | 75901.5 | 74630 | 0.4 | 4.3 | 2719.3346 | 2720.0993 | 2718.1021 | 2718.7657 | 2723.1488 | 2722.435 | 2676.8288 | 0.014347 | 0.15423 | 901.5967 | 901.8536 | 901.186 | 901.4093 | 902.8677 | 902.6316 | 887.43 | 0.00482 | 0.0514 | 33.1523 | APA | NIR 2021
Pesado de Mercadorias N3 | >28 t | Gasóleo | E6 D/E E7 | Pesado de Mercadorias N3: >28 t : Gasóleo : E6 D/E E7 | l | GJ | 0.035868 | 75815.06 | 75836.38 | 75780.7 | 75799.2 | 75921.4 | 75901.5 | 74630 | 0.4 | 4.3 | 2719.3346 | 2720.0993 | 2718.1021 | 2718.7657 | 2723.1488 | 2722.435 | 2676.8288 | 0.014347 | 0.15423 | 901.5967 | 901.8536 | 901.186 | 901.4093 | 902.8677 | 902.6316 | 887.43 | 0.00482 | 0.0514 | 33.1523 | APA | NIR 2021
Ligeiro de Passageiros M1 | Geral | Gasóleo | Geral | Ligeiro de Passageiros M1: Geral : Gasóleo : Geral | l | GJ | 0.035868 | 72662.18 | 72992.64 | 72659.6 | 73012.6 | 72654.2 | 72942 | 72380 | 6.2 | 0.4 | 2606.2471 | 2618.1 | 2606.1545 | 2618.8159 | 2605.9608 | 2616.2837 | 2596.1258 | 0.22238 | 0.014347 | 210.3796 | 210.4516 | 210.3225 | 210.3923 | 210.5544 | 210.5535 | 208.39 | 0.00135 | 0.00715 | 8.027 | APA | NIR 2021
Ligeiro de Passageiros M1 | Geral | Gasolina | Geral | Ligeiro de Passageiros M1: Geral : Gasolina : Geral | l | GJ | 0.032828 | 75297.1 | 75297.1 | 75275.5 | 75272.8 | 75364.6 | 75340.3 | 74560 | 0 | 2.7 | 2471.8156 | 2471.8156 | 2471.1065 | 2471.0178 | 2474.0314 | 2473.2337 | 2447.6184 | 0 | 0.088634 | 208.833 | 210.4479 | 208.8003 | 210.5229 | 208.8566 | 210.2405 | 206.77 | 0.0303 | 0.00446 | 8.4478 | APA | NIR 2021
Ligeiro de Passageiros M1 | Geral | Híbrido Gasolina | Geral | Ligeiro de Passageiros M1: Geral : Híbrido Gasolina : Geral | l | GJ | 0.032828 | 73017.58 | 73561.24 | 73010.6 | 73591 | 73013 | 73483.4 | 72460 | 10.2 | 1 | 2396.9846 | 2414.8316 | 2396.7555 | 2415.8086 | 2396.8343 | 2412.2763 | 2378.6807 | 0.33484 | 0.032828 | 143.8645 | 144.9262 | 143.8504 | 144.9838 | 143.857 | 144.7751 | 142.76 | 0.01992 | 0.00201 | 6.0016 | APA | NIR 2021
Ligeiro de Passageiros M1 | Geral | GPL | Geral | Ligeiro de Passageiros M1: Geral : GPL : Geral | kg | GJ | 0.04656 | 65419.14 | 65877.52 | 65416.8 | 65906.6 | 65404.2 | 65804.8 | 65070 | 8.6 | 0.4 | 3045.9152 | 3067.2573 | 3045.8062 | 3068.6113 | 3045.2196 | 3063.8715 | 3029.6592 | 0.40042 | 0.018624 | 192.9695 | 194.8025 | 192.9729 | 194.9331 | 192.8697 | 194.4861 | 192.01 | 0.03439 | 0 | 6.3377 | APA | NIR 2021
Ligeiro de Mercadorias N1 | Geral | Gasóleo | Geral | Ligeiro de Mercadorias N1: Geral : Gasóleo : Geral | l | GJ | 0.035868 | 72693.34 | 73045.12 | 72690.8 | 73066.6 | 72684.2 | 72990.8 | 72400 | 6.6 | 0.4 | 2607.3647 | 2619.9824 | 2607.2736 | 2620.7528 | 2607.0369 | 2618.034 | 2596.8432 | 0.23673 | 0.014347 | 247.8718 | 248.0317 | 247.8214 | 247.9861 | 248.0213 | 248.1054 | 246.06 | 0.003 | 0.00633 | 9.4754 | APA | NIR 2021
Ligeiro de Mercadorias N1 | Geral | Gasolina | Geral | Ligeiro de Mercadorias N1: Geral : Gasolina : Geral | l | GJ | 0.032828 | 75297.1 | 75297.1 | 75275.5 | 75272.8 | 75364.6 | 75340.3 | 74560 | 0 | 2.7 | 2471.8156 | 2471.8156 | 2471.1065 | 2471.0178 | 2474.0314 | 2473.2337 | 2447.6184 | 0 | 0.088634 | 274.8268 | 279.5551 | 274.7559 | 279.8024 | 274.8188 | 278.8984 | 269.63 | 0.08871 | 0.00997 | 11.016 | APA | NIR 2021
Pesado de Mercadorias N3 | Geral | Gasóleo | Geral | Pesado de Mercadorias N3: Geral : Gasóleo : Geral | l | GJ | 0.035868 | -301.9 | -355.2 | -294 | -350 | -324 | -362 | -1 | -1 | -1 | -301.9 | -355.2 | -294 | -350 | -324 | -362 | -1 | -1 | -1 | 616.0212 | 617.262 | 615.8403 | 617.1444 | 616.5262 | 617.4143 | 609.12 | 0.02328 | 0.0229 | -1 | APA | NIR 2021
Pesado de Passageiros M3 | Geral | Gasóleo | Geral | Pesado de Passageiros M3: Geral : Gasóleo : Geral | l | GJ | 0.035868 | -301.9 | -355.2 | -294 | -350 | -324 | -362 | -1 | -1 | -1 | -301.9 | -355.2 | -294 | -350 | -324 | -362 | -1 | -1 | -1 | 1305.2999 | 1307.9137 | 1305.1486 | 1307.9243 | 1305.6459 | 1307.775 | 1298.6 | 0.04904 | 0.01953 | -1 | APA | NIR 2021
Pesado de Passageiros M3 | I | Gasóleo | Geral | Pesado de Passageiros M3: I : Gasóleo : Geral | l | GJ | 0.035868 | 75001.5149 | 75145.6014 | 74993.1975 | 75146.2128 | 75020.512 | 75137.9064 | 74633.036 | 2.7033 | 1.0735 | 2690.1543 | 2695.3224 | 2689.856 | 2695.3444 | 2690.8357 | 2695.0464 | 2676.9377 | 0.096962 | 0.038503 | 1386.3583 | 1389.1731 | 1386.2058 | 1389.1963 | 1386.6982 | 1389.0028 | 1379.5005 | 0.052811 | 0.019723 | 51.539 | APA | NIR 2021
Pesado de Passageiros M3 | I | GNC | Geral | Pesado de Passageiros M3: I : GNC : Geral | Nm3 | GJ | 0.037522 | 66682.7895 | 70163.5622 | 66350.0767 | 70030.0735 | 67553.5397 | 70241.2402 | 53284.0912 | 65.3053 | 42.4054 | 2502.045 | 2632.6491 | 2489.561 | 2627.6404 | 2534.7169 | 2635.5637 | 1999.3044 | 2.4504 | 1.5911 | 1671.234 | 1756.8734 | 1663.3946 | 1753.979 | 1691.5744 | 1758.0914 | 1353.4058 | 1.6067 | 1 | 67.7541 | APA | NIR 2021
Pesado de Passageiros M3 | I | GNL | Geral | Pesado de Passageiros M3: I : GNL : Geral | kg | GJ | 0.048 | 66682.7895 | 70163.5622 | 66350.0767 | 70030.0735 | 67553.5397 | 70241.2402 | 53284.0912 | 65.3053 | 42.4054 | 3200.7739 | 3367.851 | 3184.8037 | 3361.4435 | 3242.5699 | 3371.5795 | 2557.6364 | 3.1347 | 2.0355 | 1671.234 | 1756.8734 | 1663.3946 | 1753.979 | 1691.5744 | 1758.0914 | 1353.4058 | 1.6067 | 1 | 52.9634 | APA | NIR 2021
Pesado de Passageiros M3 | II | Gasóleo | Geral | Pesado de Passageiros M3: II : Gasóleo : Geral | l | GJ | 0.035868 | 73391.0448 | 73518.3812 | 73379.3884 | 73514.0775 | 73421.2891 | 73520.1924 | 72918.4653 | 2.3891 | 1.4869 | 2625.8497 | 2629.2623 | 2625.6028 | 2629.2206 | 2626.4557 | 2629.18 | 2615.4178 | 0.064027 | 0.031669 | 935.226 | 935.7598 | 935.2619 | 935.837 | 935.088 | 935.5979 | 936.1369 | 0.010014 | -0.0043598 | 34.9641 | APA | NIR 2021
Pesado de Passageiros M3 | III | Gasóleo | Geral | Pesado de Passageiros M3: III : Gasóleo : Geral | l | GJ | 0.035868 | 72523.8685 | 72642.1857 | 72510.4143 | 72635.2354 | 72560.1691 | 72649.1156 | 71995.2349 | 2.2198 | 1.7095 | 2591.2241 | 2593.6915 | 2591.0049 | 2593.6155 | 2591.7896 | 2593.7134 | 2582.2918 | 0.046292 | 0.027988 | 692.3087 | 691.6141 | 692.446 | 691.7205 | 691.9133 | 691.4568 | 697.4026 | -0.013031 | -0.017327 | 26.0392 | APA | NIR 2021
Pesado de Mercadorias N3 | <20 t | Gasóleo | Geral | Pesado de Mercadorias N3: <20 t : Gasóleo : Geral | l | GJ | 0.035868 | 75550.0454 | 75678.9292 | 75525.06 | 75659.7373 | 75621.8679 | 75707.1372 | 74621.703 | 2.4181 | 3.1534 | 2709.829 | 2714.4518 | 2708.9329 | 2713.7635 | 2712.4052 | 2715.4636 | 2676.5312 | 0.086732 | 0.11311 | 576.8141 | 577.8091 | 576.6259 | 577.6662 | 577.3538 | 578.0175 | 569.8078 | 0.018668 | 0.023756 | 21.2893 | APA | NIR 2021
Pesado de Mercadorias N3 | 20-28 t | Gasóleo | Geral | Pesado de Mercadorias N3: 20-28 t : Gasóleo : Geral | l | GJ | 0.035868 | 75053.5057 | 75297.0518 | 75041.9382 | 75300.8878 | 75077.8311 | 75279.0628 | 74515.6859 | 4.5693 | 1.5031 | 2692.0191 | 2700.7547 | 2691.6042 | 2700.8922 | 2692.8916 | 2700.1094 | 2672.7286 | 0.16389 | 0.053912 | 810.0812 | 812.7664 | 809.9563 | 812.8117 | 810.3411 | 812.5628 | 804.2425 | 0.050379 | 0.016239 | 30.0924 | APA | NIR 2021
Pesado de Mercadorias N3 | >28 t | Gasóleo | Geral | Pesado de Mercadorias N3: >28 t : Gasóleo : Geral | l | GJ | 0.035868 | 74947.4431 | 75193.0038 | 74937.052 | 75198.3027 | 74967.9941 | 75172.3216 | 74448.5868 | 4.6071 | 1.3565 | 2688.2149 | 2697.0227 | 2687.8422 | 2697.2127 | 2688.952 | 2696.2808 | 2670.3219 | 0.16525 | 0.048654 | 990.2515 | 993.5913 | 990.1202 | 993.6747 | 990.4994 | 993.2898 | 983.811 | 0.062661 | 0.017188 | 36.8459 | APA | NIR 2021
Pesado de Passageiros M3 | Geral | GNL | Geral | Pesado de Passageiros M3: Geral : GNL : Geral | kg | GJ | 0.048 | -301.9 | -355.2 | -294 | -350 | -324 | -362 | -1 | -1 | -1 | -301.9 | -355.2 | -294 | -350 | -324 | -362 | -1 | -1 | -1 | 1632.6965 | 1687.6136 | 1624.7995 | 1682.5289 | 1654.7085 | 1694.1345 | 1330.95 | 1.0303 | 1 | -1 | APA | NIR 2021
Pesado de Passageiros M3 | Geral | GNC | Geral | Pesado de Passageiros M3: Geral : GNC : Geral | Nm3 | GJ | 0.037522 | -301.9 | -355.2 | -294 | -350 | -324 | -362 | -1 | -1 | -1 | -301.9 | -355.2 | -294 | -350 | -324 | -362 | -1 | -1 | -1 | 1632.6965 | 1687.6136 | 1624.7995 | 1682.5289 | 1654.7085 | 1694.1345 | 1330.95 | 1.0303 | 1 | -1 | APA | NIR 2021
Pesado de Mercadorias N3 | Geral | Gasóleo | E0 | Pesado de Mercadorias N3: Geral : Gasóleo : E0 | l | GJ | 0.035868 | 75549.8148 | 76026.4569 | 75533.9722 | 76029.277 | 75619.2863 | 76000.0574 | 74393.1376 | 8.7489 | 3.3806 | 2710.1912 | 2726.917 | 2709.2525 | 2727.0181 | 2712.3126 | 2725.9701 | 2668.3331 | 0.3138 | 0.12126 | 700.2363 | 704.5161 | 700.0044 | 704.5512 | 700.7535 | 704.2574 | 689.8061 | 0.080296 | 0.03 | 25.8526 | APA | NIR 2021
Pesado de Mercadorias N3 | Geral | Gasóleo | E1 | Pesado de Mercadorias N3: Geral : Gasóleo : E1 | l | GJ | 0.035868 | 74932.3438 | 75467.4297 | 74926.854 | 75496.8266 | 74928.5782 | 75390.684 | 74391.2442 | 10.0164 | 0.96283 | 2687.7168 | 2706.8658 | 2687.4764 | 2707.9202 | 2687.5382 | 2704.1131 | 2668.2651 | 0.35927 | 0.034535 | 670.0129 | 674.6736 | 669.9537 | 674.9295 | 669.9716 | 674.0051 | 665.2543 | 0.087444 | 0.0084942 | 24.9332 | APA | NIR 2021
Pesado de Mercadorias N3 | Geral | Gasóleo | E2 | Pesado de Mercadorias N3: Geral : Gasóleo : E2 | l | GJ | 0.035868 | 74855.616 | 75276.8542 | 74850.0528 | 75298.7379 | 74856.0487 | 75218.6695 | 74391.0403 | 7.8874 | 0.89873 | 2684.9513 | 2700.0302 | 2684.7217 | 2700.8151 | 2684.9368 | 2697.9432 | 2668.2578 | 0.28291 | 0.032236 | 662.6871 | 666.285 | 662.6283 | 666.4678 | 662.696 | 665.795 | 658.5685 | 0.067503 | 0.0081879 | 24.6827 | APA | NIR 2021
Pesado de Mercadorias N3 | Geral | Gasóleo | E3 | Pesado de Mercadorias N3: Geral : Gasóleo : E3 | l | GJ | 0.035868 | 74754.7289 | 75183.0729 | 74751.6841 | 75209.0825 | 74744.1469 | 75117.1966 | 74393.7461 | 8.0333 | 0.5019 | 2681.3086 | 2696.6665 | 2681.1934 | 2697.5994 | 2680.9231 | 2694.3036 | 2668.3549 | 0.28814 | 0.018002 | 676.3869 | 680.15 | 676.3561 | 680.3756 | 676.3006 | 679.5762 | 673.1241 | 0.070602 | 0.0047365 | 25.227 | APA | NIR 2021
Pesado de Mercadorias N3 | Geral | Gasóleo | E4 | Pesado de Mercadorias N3: Geral : Gasóleo : E4 | l | GJ | 0.035868 | 75145.9191 | 75175.6921 | 75132.9599 | 75164.6871 | 75179.679 | 75193.8329 | 74727.455 | 0.58238 | 1.4687 | 2695.2883 | 2696.4017 | 2694.869 | 2696.007 | 2696.5447 | 2697.0524 | 2680.3244 | 0.020889 | 0.052678 | 613.5012 | 613.7441 | 613.4077 | 613.6558 | 613.7814 | 613.89 | 610.1691 | 0.0045582 | 0.011739 | 22.765 | APA | NIR 2021
Pesado de Mercadorias N3 | Geral | Gasóleo | E5 | Pesado de Mercadorias N3: Geral : Gasóleo : E5 | l | GJ | 0.035868 | 75929.3054 | 75957.9951 | 75891.9591 | 75921.3078 | 76032.9384 | 76021.7729 | 74729.0781 | 0.59078 | 4.3258 | 2723.3319 | 2724.4614 | 2722.0928 | 2723.1455 | 2727.1494 | 2726.7489 | 2680.3826 | 0.02119 | 0.15516 | 588.8978 | 589.1453 | 588.6332 | 588.8648 | 589.7125 | 589.6326 | 579.7244 | 0.0046445 | 0.033127 | 21.6285 | APA | NIR 2021
Pesado de Mercadorias N3 | Geral | Gasóleo | E6 | Pesado de Mercadorias N3: Geral : Gasóleo : E6 | l | GJ | 0.035868 | 75860.5897 | 75889.656 | 75823.1118 | 75852.6182 | 75965.4142 | 75954.0483 | 74649.4256 | 0.59426 | 4.3662 | 2720.8741 | 2722.0102 | 2719.6234 | 2720.6817 | 2724.7275 | 2724.3198 | 2677.5256 | 0.021315 | 0.15661 | 586.8382 | 587.0884 | 586.5719 | 586.8062 | 587.6579 | 587.5786 | 577.6065 | 0.0046955 | 0.033336 | 21.5725 | APA | NIR 2021
Pesado de Mercadorias N3 | Geral | Gasóleo | E6 D/E E7 | Pesado de Mercadorias N3: Geral : Gasóleo : E6 D/E E7 | l | GJ | 0.035868 | 75858.8031 | 75890.9552 | 75824.3956 | 75853.87 | 75966.8667 | 75955.433 | 74649.3785 | 0.59379 | 4.3713 | 2720.9216 | 2722.0568 | 2719.6694 | 2720.7266 | 2724.7796 | 2724.3695 | 2677.5239 | 0.021298 | 0.15679 | 591.5272 | 591.7801 | 591.2604 | 591.4973 | 592.349 | 592.2711 | 582.2716 | 0.0047434 | 0.033419 | 21.7467 | APA | NIR 2021
Pesado de Passageiros M3 | Geral | Gasóleo | E0 | Pesado de Passageiros M3: Geral : Gasóleo : E0 | l | GJ | 0.035868 | 75055.2854 | 75486.7013 | 75065.5077 | 75502.0767 | 75093.1654 | 75440.579 | 74443.034 | 7.6861 | 1.5368 | 2692.8631 | 2707.557 | 2692.4496 | 2708.1085 | 2693.4417 | 2705.9027 | 2670.1227 | 0.27568 | 0.055124 | 1566.9039 | 1575.491 | 1566.6801 | 1575.8332 | 1567.1867 | 1574.4888 | 1554.219 | 0.16111 | 0.03 | 58.2049 | APA | NIR 2021
Pesado de Passageiros M3 | Geral | Gasóleo | E1 | Pesado de Passageiros M3: Geral : Gasóleo : E1 | l | GJ | 0.035868 | 74875.7626 | 75333.6263 | 74871.1136 | 75360.4975 | 74866.5796 | 75264.8405 | 74459.6983 | 8.597 | 0.64415 | 2685.6311 | 2702.0665 | 2685.4771 | 2703.0303 | 2685.3145 | 2699.5993 | 2670.7205 | 0.30836 | 0.023104 | 1392.761 | 1401.3064 | 1392.6857 | 1401.8128 | 1392.5816 | 1400.0141 | 1385.1702 | 0.16033 | 0.01142 | 51.8615 | APA | NIR 2021
Pesado de Passageiros M3 | Geral | Gasóleo | E2 | Pesado de Passageiros M3: Geral : Gasóleo : E2 | l | GJ | 0.035868 | 74795.0059 | 75103.2101 | 74789.3008 | 75119.6331 | 74792.5654 | 75059.8205 | 74460.6299 | 5.8063 | 0.62677 | 2682.7017 | 2693.8019 | 2682.5426 | 2694.391 | 2682.6597 | 2692.2456 | 2670.7539 | 0.20826 | 0.022481 | 1348.4633 | 1354.0638 | 1348.3826 | 1354.3604 | 1348.4439 | 1353.2797 | 1342.4169 | 0.10507 | 0.01141 | 50.2606 | APA | NIR 2021
Pesado de Passageiros M3 | Geral | Gasóleo | E3 | Pesado de Passageiros M3: Geral : Gasóleo : E3 | l | GJ | 0.035868 | 74696.6751 | 74974.0578 | 74693.5763 | 74990.9759 | 74688.6508 | 74931.2132 | 74461.0456 | 5.2232 | 0.32558 | 2679.1839 | 2689.1695 | 2679.1092 | 2689.7763 | 2678.9325 | 2687.6328 | 2670.7688 | 0.18735 | 0.011678 | 1355.632 | 1360.7341 | 1355.5951 | 1361.0455 | 1355.4997 | 1359.9464 | 1351.3746 | 0.095724 | 0.005812 | 50.5958 | APA | NIR 2021
Pesado de Passageiros M3 | Geral | Gasóleo | E4 | Pesado de Passageiros M3: Geral : Gasóleo : E4 | l | GJ | 0.035868 | 75026.6551 | 75043.5532 | 75022.0572 | 75037.6809 | 75046.734 | 75053.2894 | 74808.9101 | 0.28768 | 0.77393 | 2691.1122 | 2691.6622 | 2690.8911 | 2691.4515 | 2691.7763 | 2692.0114 | 2683.246 | 0.010318 | 0.027759 | 1213.5655 | 1213.8257 | 1213.4637 | 1213.7292 | 1213.8709 | 1213.9853 | 1209.9393 | 0.0048816 | 0.012784 | 45.0896 | APA | NIR 2021
Pesado de Passageiros M3 | Geral | Gasóleo | E5 | Pesado de Passageiros M3: Geral : Gasóleo : E5 | l | GJ | 0.035868 | 75381.2647 | 75406.7669 | 75374.3977 | 75388.5989 | 75444.1482 | 75438.3649 | 74799.346 | 0.28668 | 2.1397 | 2704.1418 | 2704.6899 | 2703.5289 | 2704.0383 | 2706.0307 | 2705.8233 | 2682.9029 | 0.010283 | 0.076747 | 1234.8883 | 1235.1469 | 1234.619 | 1234.8618 | 1235.7171 | 1235.6417 | 1225.5479 | 0.0048518 | 0.033718 | 45.6774 | APA | NIR 2021
Pesado de Passageiros M3 | Geral | Gasóleo | E6 | Pesado de Passageiros M3: Geral : Gasóleo : E6 | l | GJ | 0.035868 | 75325.7007 | 75344.4514 | 75309.6944 | 75323.7187 | 75388.8698 | 75380.6042 | 74658.8592 | 0.28859 | 2.4255 | 2701.9031 | 2702.4548 | 2701.2081 | 2701.7111 | 2704.048 | 2703.7515 | 2677.864 | 0.010351 | 0.086997 | 1314.6205 | 1314.8821 | 1314.2955 | 1314.5347 | 1315.6232 | 1315.4878 | 1303.3786 | 0.0049089 | 0.040677 | 48.672 | APA | NIR 2021

## Fatores Emissões A1. Fuel 22
Tipologia veículos (Categoria) | Tipologia veículos (Classe) | Tipo de combustível | Norma de Emissões | Categoria | Un. Qtd. | Un. Energia | Energia / Qtd. | PAG100 FE Energia AR6 | PAG20 FE Energia AR6 | PAG100 FE Energia AR5 | PAG20 FE Energia AR4 | PAG100 FE Energia AR4 | PAG20 FE Energia AR4 | Em. Energia CO2 | Em Energia. CH4 | Em. Energia N2O | PAG100 FE Qtd. AR6 | PAG20 FE Qtd. AR6 | PAG100 FE Qtd. AR5 | PAG20 FE Qtd. AR5 | PAG100 FE Qtd. AR4 | PAG20 FE Qtd. AR4 | Em. Qtd. CO2 | Em Qtd. CH4 | Em. Qtd. N2O | PAG100 FE km AR6 | PAG20 FE km AR6 | PAG100 FE km AR5 | PAG20 FE km AR5 | PAG100 FE km AR4 | PAG20 FE km AR4 | Em. km CO2 | Em km CH4 | Em. km N2O | CM NIR | Fonte | Fonte Databank | Ano dados | Refer
Pesado de Passageiros M3 | I | Gasóleo | E0 | Pesado de Passageiros M3: I : Gasóleo : E0 | l | GJ | 0.035868 | 69700.786 | 70107.998 | 69691.07 | 70125.24 | 69711.38 | 70058.67 | 69130 | 7.64 | 1.31 | 2500.0278 | 2514.6337 | 2499.6793 | 2515.2521 | 2500.4078 | 2512.8644 | 2479.5548 | 0.27403 | 0.046987 | 1595.9925 | 1605.32 | 1595.77 | 1605.715 | 1596.235 | 1604.19 | 1582.92 | 0.175 | 0.03 | 63.8389 | APA | NIR 2023 | 2021 | APA_2021:Pesado de Passageiros M3: I : Gasóleo : E0 | 1
Pesado de Passageiros M3 | I | Gasóleo | E1 | Pesado de Passageiros M3: I : Gasóleo : E1 | l | GJ | 0.035868 | 69546.251 | 70009.428 | 69542.32 | 70037.05 | 69536.05 | 69939.08 | 69140 | 8.69 | 0.6 | 2494.4849 | 2511.0982 | 2494.3439 | 2512.0889 | 2494.119 | 2508.5749 | 2479.9135 | 0.31169 | 0.021521 | 1400.6285 | 1409.956 | 1400.55 | 1410.513 | 1400.421 | 1408.538 | 1392.47 | 0.175 | 0.012 | 56.1499 | APA | NIR 2023 | 2021 | APA_2021:Pesado de Passageiros M3: I : Gasóleo : E1 | 1
Pesado de Passageiros M3 | I | Gasóleo | E2 | Pesado de Passageiros M3: I : Gasóleo : E2 | l | GJ | 0.035868 | 69487.995 | 69805.13 | 69483.55 | 69822.07 | 69486.49 | 69760.47 | 69150 | 5.95 | 0.63 | 2492.3954 | 2503.7704 | 2492.236 | 2504.378 | 2492.3414 | 2502.1685 | 2480.2722 | 0.21341 | 0.022597 | 1328.1396 | 1334.2025 | 1328.055 | 1334.5267 | 1328.1098 | 1333.348 | 1321.69 | 0.11375 | 0.012 | 53.2881 | APA | NIR 2023 | 2021 | APA_2021:Pesado de Passageiros M3: I : Gasóleo : E2 | 1
Pesado de Passageiros M3 | I | Gasóleo | E3 | Pesado de Passageiros M3: I : Gasóleo : E3 | l | GJ | 0.035868 | 69381.384 | 69661.742 | 69379.43 | 69678.94 | 69373.88 | 69618.31 | 69150 | 5.26 | 0.31 | 2488.5715 | 2498.6274 | 2488.5014 | 2499.2442 | 2488.3023 | 2497.0695 | 2480.2722 | 0.18867 | 0.011119 | 1362.0587 | 1367.5619 | 1362.021 | 1367.9002 | 1361.9092 | 1366.708 | 1357.54 | 0.10325 | 0.006 | 54.7335 | APA | NIR 2023 | 2021 | APA_2021:Pesado de Passageiros M3: I : Gasóleo : E3 | 1
Pesado de Passageiros M3 | I | Gasóleo | E4 | Pesado de Passageiros M3: I : Gasóleo : E4 | l | GJ | 0.035868 | 69713.399 | 69729.922 | 69707.43 | 69724.35 | 69731.25 | 69739.07 | 69500 | 0.31 | 0.75 | 2500.4802 | 2501.0728 | 2500.2661 | 2500.873 | 2501.1205 | 2501.401 | 2492.826 | 0.011119 | 0.026901 | 1197.4009 | 1197.6807 | 1197.299 | 1197.5855 | 1197.7056 | 1197.8372 | 1193.76 | 0.00525 | 0.0128 | 47.8878 | APA | NIR 2023 | 2021 | APA_2021:Pesado de Passageiros M3: I : Gasóleo : E4 | 1
Pesado de Passageiros M3 | I | Gasóleo | E5 | Pesado de Passageiros M3: I : Gasóleo : E5 | l | GJ | 0.035868 | 70027.07 | 70043.06 | 70011.9 | 70027.1 | 70073.7 | 70070.7 | 69500 | 0.3 | 1.9 | 2511.7309 | 2512.3045 | 2511.1868 | 2511.732 | 2513.4035 | 2513.2959 | 2492.826 | 0.01076 | 0.068149 | 1222.1001 | 1222.3799 | 1221.835 | 1222.101 | 1222.9149 | 1222.8628 | 1212.89 | 0.00525 | 0.0332 | 48.6552 | APA | NIR 2023 | 2021 | APA_2021:Pesado de Passageiros M3: I : Gasóleo : E5 | 1
Pesado de Passageiros M3 | I | Gasóleo | E6 | Pesado de Passageiros M3: I : Gasóleo : E6 | l | GJ | 0.035868 | 69990.531 | 70005.988 | 69972.32 | 69986.57 | 70046.69 | 70039.8 | 69360 | 0.29 | 2.28 | 2510.4204 | 2510.9748 | 2509.7672 | 2510.2783 | 2512.4347 | 2512.1875 | 2487.8045 | 0.010402 | 0.081779 | 1272.956 | 1273.2358 | 1272.6245 | 1272.8822 | 1273.9782 | 1273.8515 | 1261.48 | 0.00525 | 0.0415 | 50.7066 | APA | NIR 2023 | 2021 | APA_2021:Pesado de Passageiros M3: I : Gasóleo : E6 | 1
Pesado de Passageiros M3 | I | Gasóleo | E6 D/E E7 | Pesado de Passageiros M3: I : Gasóleo : E6 D/E E7 | l | GJ | 0.035868 | 69987.801 | 70003.258 | 69969.67 | 69983.93 | 70043.71 | 70036.91 | 69360 | 0.29 | 2.27 | 2510.3224 | 2510.8769 | 2509.6721 | 2510.1836 | 2512.3278 | 2512.0839 | 2487.8045 | 0.010402 | 0.08142 | 1279.896 | 1280.1758 | 1279.5645 | 1279.8222 | 1280.9182 | 1280.7915 | 1268.42 | 0.00525 | 0.0415 | 50.9855 | APA | NIR 2023 | 2021 | APA_2021:Pesado de Passageiros M3: I : Gasóleo : E6 D/E E7 | 1
Pesado de Passageiros M3 | I | GNC | E0 | Pesado de Passageiros M3: I : GNC : E0 | Nm3 | GJ | 0.037522 | -1 | -1 | -1 | -1 | -1 | -1 | -1 | -1 | -1 | -301.9 | -355.2 | -294 | -350 | -324 | -362 | -1 | -1 | -1 | -301.9 | -355.2 | -294 | -350 | -324 | -362 | -1 | -1 | -1 | -1 | APA | NIR 2023 | 2021 | APA_2021:Pesado de Passageiros M3: I : GNC : E0 | 1
Pesado de Passageiros M3 | I | GNC | E1 | Pesado de Passageiros M3: I : GNC : E1 | Nm3 | GJ | 0.037522 | 74620.174 | 88225.532 | 74345.38 | 88857.66 | 74818.42 | 86477.78 | 57250 | 255.26 | 37.54 | 2799.8683 | 3310.3631 | 2789.5576 | 3334.0816 | 2807.3068 | 3244.7847 | 2148.1116 | 9.5778 | 1.4086 | 1987.91 | 2350.35 | 1980.59 | 2367.19 | 1993.19 | 2303.79 | 1525.19 | 6.8 | 1 | 71.0014 | APA | NIR 2023 | 2021 | APA_2021:Pesado de Passageiros M3: I : GNC : E1 | 1
Pesado de Passageiros M3 | I | GNC | E2 | Pesado de Passageiros M3: I : GNC : E2 | Nm3 | GJ | 0.037522 | -1 | -1 | -1 | -1 | -1 | -1 | -1 | -1 | -1 | -301.9 | -355.2 | -294 | -350 | -324 | -362 | -1 | -1 | -1 | -301.9 | -355.2 | -294 | -350 | -324 | -362 | -1 | -1 | -1 | -1 | APA | NIR 2023 | 2021 | APA_2021:Pesado de Passageiros M3: I : GNC : E2 | 1
Pesado de Passageiros M3 | I | GNC | E3 | Pesado de Passageiros M3: I : GNC : E3 | Nm3 | GJ | 0.037522 | 71405.889 | 74529.802 | 71045.43 | 74340.41 | 72380.67 | 74723.23 | 57270 | 58.61 | 45.79 | 2679.2632 | 2796.4774 | 2665.7382 | 2789.3711 | 2715.8385 | 2803.7351 | 2148.862 | 2.1991 | 1.7181 | 1559.572 | 1627.796 | 1551.7 | 1623.66 | 1580.86 | 1632.02 | 1250.86 | 1.28 | 1 | 58.2103 | APA | NIR 2023 | 2021 | APA_2021:Pesado de Passageiros M3: I : GNC : E3 | 1
Pesado de Passageiros M3 | I | GNC | E4 | Pesado de Passageiros M3: I : GNC : E4 | Nm3 | GJ | 0.037522 | -1 | -1 | -1 | -1 | -1 | -1 | -1 | -1 | -1 | -301.9 | -355.2 | -294 | -350 | -324 | -362 | -1 | -1 | -1 | -301.9 | -355.2 | -294 | -350 | -324 | -362 | -1 | -1 | -1 | -1 | APA | NIR 2023 | 2021 | APA_2021:Pesado de Passageiros M3: I : GNC : E4 | 1
Pesado de Passageiros M3 | I | GNC | E5 | Pesado de Passageiros M3: I : GNC : E5 | Nm3 | GJ | 0.037522 | 70061.616 | 72286.358 | 69725.07 | 72061.66 | 71005.32 | 72583.79 | 57270 | 41.74 | 42.59 | 2628.8239 | 2712.2998 | 2616.1962 | 2703.8688 | 2664.2332 | 2723.4599 | 2148.862 | 1.5662 | 1.598 | 1644.942 | 1697.176 | 1637.04 | 1691.9 | 1667.1 | 1704.16 | 1344.6 | 0.98 | 1 | 62.5727 | APA | NIR 2023 | 2021 | APA_2021:Pesado de Passageiros M3: I : GNC : E5 | 1
Pesado de Passageiros M3 | I | GNC | E6 | Pesado de Passageiros M3: I : GNC : E6 | Nm3 | GJ | 0.037522 | -1 | -1 | -1 | -1 | -1 | -1 | -1 | -1 | -1 | -301.9 | -355.2 | -294 | -350 | -324 | -362 | -1 | -1 | -1 | -301.9 | -355.2 | -294 | -350 | -324 | -362 | -1 | -1 | -1 | -1 | APA | NIR 2023 | 2021 | APA_2021:Pesado de Passageiros M3: I : GNC : E6 | 1
Pesado de Passageiros M3 | I | GNC | E6 D/E E7 | Pesado de Passageiros M3: I : GNC : E6 D/E E7 | Nm3 | GJ | 0.037522 | -1 | -1 | -1 | -1 | -1 | -1 | -1 | -1 | -1 | -301.9 | -355.2 | -294 | -350 | -324 | -362 | -1 | -1 | -1 | -301.9 | -355.2 | -294 | -350 | -324 | -362 | -1 | -1 | -1 | -1 | APA | NIR 2023 | 2021 | APA_2021:Pesado de Passageiros M3: I : GNC : E6 D/E E7 | 1
Pesado de Passageiros M3 | I | GNL | E0 | Pesado de Passageiros M3: I : GNL : E0 | kg | GJ | 0.048 | -1 | -1 | -1 | -1 | -1 | -1 | -1 | -1 | -1 | -301.9 | -355.2 | -294 | -350 | -324 | -362 | -1 | -1 | -1 | -301.9 | -355.2 | -294 | -350 | -324 | -362 | -1 | -1 | -1 | -1 | APA | NIR 2023 | 2021 | APA_2021:Pesado de Passageiros M3: I : GNL : E0 | 1
Pesado de Passageiros M3 | I | GNL | E1 | Pesado de Passageiros M3: I : GNL : E1 | kg | GJ | 0.048 | 74620.174 | 88225.532 | 74345.38 | 88857.66 | 74818.42 | 86477.78 | 57250 | 255.26 | 37.54 | 3581.7684 | 4234.8255 | 3568.5782 | 4265.1677 | 3591.2842 | 4150.9334 | 2748 | 12.2525 | 1.8019 | 1987.91 | 2350.35 | 1980.59 | 2367.19 | 1993.19 | 2303.79 | 1525.19 | 6.8 | 1 | 55.5018 | APA | NIR 2023 | 2021 | APA_2021:Pesado de Passageiros M3: I : GNL : E1 | 1
Pesado de Passageiros M3 | I | GNL | E2 | Pesado de Passageiros M3: I : GNL : E2 | kg | GJ | 0.048 | -1 | -1 | -1 | -1 | -1 | -1 | -1 | -1 | -1 | -301.9 | -355.2 | -294 | -350 | -324 | -362 | -1 | -1 | -1 | -301.9 | -355.2 | -294 | -350 | -324 | -362 | -1 | -1 | -1 | -1 | APA | NIR 2023 | 2021 | APA_2021:Pesado de Passageiros M3: I : GNL : E2 | 1
Pesado de Passageiros M3 | I | GNL | E3 | Pesado de Passageiros M3: I : GNL : E3 | kg | GJ | 0.048 | 71405.889 | 74529.802 | 71045.43 | 74340.41 | 72380.67 | 74723.23 | 57270 | 58.61 | 45.79 | 3427.4827 | 3577.4305 | 3410.1806 | 3568.3397 | 3474.2722 | 3586.715 | 2748.96 | 2.8133 | 2.1979 | 1559.572 | 1627.796 | 1551.7 | 1623.66 | 1580.86 | 1632.02 | 1250.86 | 1.28 | 1 | 45.503 | APA | NIR 2023 | 2021 | APA_2021:Pesado de Passageiros M3: I : GNL : E3 | 1
Pesado de Passageiros M3 | I | GNL | E4 | Pesado de Passageiros M3: I : GNL : E4 | kg | GJ | 0.048 | -1 | -1 | -1 | -350 | -324 | -362 | -1 | -1 | -1 | -301.9 | -355.2 | -294 | -350 | -324 | -362 | -1 | -1 | -1 | -301.9 | -355.2 | -294 | -350 | -324 | -362 | -1 | -1 | -1 | -1 | APA | NIR 2023 | 2021 | APA_2021:Pesado de Passageiros M3: I : GNL : E4 | 1
Pesado de Passageiros M3 | I | GNL | E5 | Pesado de Passageiros M3: I : GNL : E5 | kg | GJ | 0.048 | 70061.616 | 72286.358 | 69725.07 | 72061.66 | 71005.32 | 72583.79 | 57270 | 41.74 | 42.59 | 3362.9576 | 3469.7452 | 3346.8034 | 3458.9597 | 3408.2554 | 3484.0219 | 2748.96 | 2.0035 | 2.0443 | 1644.942 | 1697.176 | 1637.04 | 1691.9 | 1667.1 | 1704.16 | 1344.6 | 0.98 | 1 | 48.913 | APA | NIR 2023 | 2021 | APA_2021:Pesado de Passageiros M3: I : GNL : E5 | 1
Pesado de Passageiros M3 | I | GNL | E6 | Pesado de Passageiros M3: I : GNL : E6 | kg | GJ | 0.048 | -1 | -1 | -1 | -1 | -1 | -1 | -1 | -1 | -1 | -301.9 | -355.2 | -294 | -350 | -324 | -362 | -1 | -1 | -1 | -301.9 | -355.2 | -294 | -350 | -324 | -362 | -1 | -1 | -1 | -1 | APA | NIR 2023 | 2021 | APA_2021:Pesado de Passageiros M3: I : GNL : E6 | 1
Pesado de Passageiros M3 | I | GNL | E6 D/E E7 | Pesado de Passageiros M3: I : GNL : E6 D/E E7 | kg | GJ | 0.048 | -1 | -1 | -1 | -1 | -1 | -1 | -1 | -1 | -1 | -301.9 | -355.2 | -294 | -350 | -324 | -362 | -1 | -1 | -1 | -301.9 | -355.2 | -294 | -350 | -324 | -362 | -1 | -1 | -1 | -1 | APA | NIR 2023 | 2021 | APA_2021:Pesado de Passageiros M3: I : GNL : E6 D/E E7 | 1
Pesado de Passageiros M3 | II | Gasóleo | E0 | Pesado de Passageiros M3: II : Gasóleo : E0 | l | GJ | 0.035868 | 69966.2746 | 70372.1008 | 69947.612 | 70379.182 | 70004.894 | 70340.9 | 69091 | 7.614 | 2.428 | 2509.5503 | 2524.1065 | 2508.8809 | 2524.3605 | 2510.9355 | 2522.9874 | 2478.156 | 0.2731 | 0.087088 | 1010.1592 | 1016.0321 | 1009.9302 | 1016.1809 | 1010.5897 | 1015.4984 | 998.895 | 0.11019 | 0.03 | 40.3008 | APA | NIR 2023 | 2021 | APA_2021:Pesado de Passageiros M3: II : Gasóleo : E0 | 1
Pesado de Passageiros M3 | II | Gasóleo | E1 | Pesado de Passageiros M3: II : Gasóleo : E1 | l | GJ | 0.035868 | 69541.2376 | 69981.2024 | 69535.911 | 70005.6485 | 69536.5245 | 69917.565 | 69101 | 8.2545 | 0.769 | 2494.3051 | 2510.0858 | 2494.1141 | 2510.9626 | 2494.1361 | 2507.8032 | 2478.5147 | 0.29607 | 0.027582 | 914.3326 | 920.2055 | 914.2681 | 920.5393 | 914.249 | 919.3428 | 908.6815 | 0.11019 | 0.009439 | 36.6564 | APA | NIR 2023 | 2021 | APA_2021:Pesado de Passageiros M3: II : Gasóleo : E1 | 1
Pesado de Passageiros M3 | II | Gasóleo | E2 | Pesado de Passageiros M3: II : Gasóleo : E2 | l | GJ | 0.035868 | 69458.6975 | 69749.1559 | 69453.3185 | 69763.1995 | 69461.4065 | 69710.8685 | 69104.5 | 5.4495 | 0.7405 | 2491.3446 | 2501.7627 | 2491.1516 | 2502.2664 | 2491.4417 | 2500.3894 | 2478.6402 | 0.19546 | 0.02656 | 891.1887 | 895.0061 | 891.1228 | 895.196 | 891.2093 | 894.4933 | 886.697 | 0.071621 | 0.0091335 | 35.7673 | APA | NIR 2023 | 2021 | APA_2021:Pesado de Passageiros M3: II : Gasóleo : E2 | 1
Pesado de Passageiros M3 | II | Gasóleo | E3 | Pesado de Passageiros M3: II : Gasóleo : E3 | l | GJ | 0.035868 | 69355.1695 | 69614.7405 | 69352.2925 | 69629.462 | 69351.559 | 69576.6645 | 69104.5 | 4.87 | 0.4205 | 2487.6312 | 2496.9415 | 2487.528 | 2497.4695 | 2487.5017 | 2495.5758 | 2478.6402 | 0.17468 | 0.015082 | 906.3029 | 909.7679 | 906.2691 | 909.9696 | 906.2405 | 909.2506 | 903.112 | 0.06501 | 0.0050445 | 36.4293 | APA | NIR 2023 | 2021 | APA_2021:Pesado de Passageiros M3: II : Gasóleo : E3 | 1
Pesado de Passageiros M3 | II | Gasóleo | E4 | Pesado de Passageiros M3: II : Gasóleo : E4 | l | GJ | 0.035868 | 69758.3251 | 69772.4229 | 69749.2835 | 69763.2265 | 69785.8955 | 69788.1255 | 69441.5 | 0.2645 | 1.1335 | 2502.0916 | 2502.5973 | 2501.7673 | 2502.2674 | 2503.0805 | 2503.1605 | 2490.7277 | 0.0094871 | 0.040656 | 848.8521 | 849.0283 | 848.7507 | 848.9264 | 849.1604 | 849.2013 | 845.2885 | 0.0033058 | 0.012716 | 33.9311 | APA | NIR 2023 | 2021 | APA_2021:Pesado de Passageiros M3: II : Gasóleo : E4 | 1
Pesado de Passageiros M3 | II | Gasóleo | E5 | Pesado de Passageiros M3: II : Gasóleo : E5 | l | GJ | 0.035868 | 70288.4851 | 70302.0499 | 70263.8985 | 70275.3285 | 70364.6595 | 70348.9325 | 69441.5 | 0.2545 | 3.0765 | 2521.1074 | 2521.5939 | 2520.2255 | 2520.6355 | 2523.8396 | 2523.2755 | 2490.7277 | 0.0091284 | 0.11035 | 884.7556 | 884.9318 | 884.4701 | 884.6228 | 885.6392 | 885.4731 | 874.9095 | 0.0033058 | 0.035729 | 35.1205 | APA | NIR 2023 | 2021 | APA_2021:Pesado de Passageiros M3: II : Gasóleo : E5 | 1
Pesado de Passageiros M3 | II | Gasóleo | E6 | Pesado de Passageiros M3: II : Gasóleo : E6 | l | GJ | 0.035868 | 70160.2311 | 70173.2629 | 70136.2435 | 70147.1785 | 70234.5595 | 70219.0375 | 69334 | 0.2445 | 3.0015 | 2516.5072 | 2516.9746 | 2515.6468 | 2516.039 | 2519.1732 | 2518.6164 | 2486.8719 | 0.0087697 | 0.10766 | 906.8813 | 907.0575 | 906.5871 | 906.7388 | 907.7921 | 907.6161 | 896.739 | 0.0033058 | 0.036813 | 36.056 | APA | NIR 2023 | 2021 | APA_2021:Pesado de Passageiros M3: II : Gasóleo : E6 | 1
Pesado de Passageiros M3 | II | Gasóleo | E6 D/E E7 | Pesado de Passageiros M3: II : Gasóleo : E6 D/E E7 | l | GJ | 0.035868 | 70159.2756 | 70172.3074 | 70135.316 | 70146.2545 | 70233.5165 | 70218.026 | 69334 | 0.2445 | 2.998 | 2516.4729 | 2516.9403 | 2515.6135 | 2516.0059 | 2519.1358 | 2518.5802 | 2486.8719 | 0.0087697 | 0.10753 | 909.9733 | 910.1495 | 909.6791 | 909.8308 | 910.8841 | 910.7081 | 899.831 | 0.0033058 | 0.036813 | 36.1803 | APA | NIR 2023 | 2021 | APA_2021:Pesado de Passageiros M3: II : Gasóleo : E6 D/E E7 | 1
Pesado de Passageiros M3 | II | GNC | E0 | Pesado de Passageiros M3: II : GNC : E0 | Nm3 | GJ | 0.037522 | -1 | -1 | -1 | -1 | -1 | -1 | -1 | -1 | -1 | -301.9 | -355.2 | -294 | -350 | -324 | -362 | -1 | -1 | -1 | -301.9 | -355.2 | -294 | -350 | -324 | -362 | -1 | -1 | -1 | -1 | APA | NIR 2023 | 2021 | APA_2021:Pesado de Passageiros M3: II : GNC : E0 | 1
Pesado de Passageiros M3 | II | GNC | E1 | Pesado de Passageiros M3: II : GNC : E1 | Nm3 | GJ | 0.037522 | -1 | -1 | -1 | -1 | -1 | -1 | -1 | -1 | -1 | -301.9 | -355.2 | -294 | -350 | -324 | -362 | -1 | -1 | -1 | -301.9 | -355.2 | -294 | -350 | -324 | -362 | -1 | -1 | -1 | -1 | APA | NIR 2023 | 2021 | APA_2021:Pesado de Passageiros M3: II : GNC : E1 | 1
Pesado de Passageiros M3 | II | GNC | E2 | Pesado de Passageiros M3: II : GNC : E2 | Nm3 | GJ | 0.037522 | -1 | -1 | -1 | -1 | -1 | -1 | -1 | -1 | -1 | -301.9 | -355.2 | -294 | -350 | -324 | -362 | -1 | -1 | -1 | -301.9 | -355.2 | -294 | -350 | -324 | -362 | -1 | -1 | -1 | -1 | APA | NIR 2023 | 2021 | APA_2021:Pesado de Passageiros M3: II : GNC : E2 | 1
Pesado de Passageiros M3 | II | GNC | E3 | Pesado de Passageiros M3: II : GNC : E3 | Nm3 | GJ | 0.037522 | -1 | -1 | -1 | -1 | -1 | -1 | -1 | -1 | -1 | -301.9 | -355.2 | -294 | -350 | -324 | -362 | -1 | -1 | -1 | -301.9 | -355.2 | -294 | -350 | -324 | -362 | -1 | -1 | -1 | -1 | APA | NIR 2023 | 2021 | APA_2021:Pesado de Passageiros M3: II : GNC : E3 | 1
Pesado de Passageiros M3 | II | GNC | E4 | Pesado de Passageiros M3: II : GNC : E4 | Nm3 | GJ | 0.037522 | -1 | -1 | -1 | -1 | -1 | -1 | -1 | -1 | -1 | -301.9 | -355.2 | -294 | -350 | -324 | -362 | -1 | -1 | -1 | -301.9 | -355.2 | -294 | -350 | -324 | -362 | -1 | -1 | -1 | -1 | APA | NIR 2023 | 2021 | APA_2021:Pesado de Passageiros M3: II : GNC : E4 | 1
Pesado de Passageiros M3 | II | GNC | E5 | Pesado de Passageiros M3: II : GNC : E5 | Nm3 | GJ | 0.037522 | -1 | -1 | -1 | -1 | -1 | -1 | -1 | -1 | -1 | -301.9 | -355.2 | -294 | -350 | -324 | -362 | -1 | -1 | -1 | -301.9 | -355.2 | -294 | -350 | -324 | -362 | -1 | -1 | -1 | -1 | APA | NIR 2023 | 2021 | APA_2021:Pesado de Passageiros M3: II : GNC : E5 | 1
Pesado de Passageiros M3 | II | GNC | E6 | Pesado de Passageiros M3: II : GNC : E6 | Nm3 | GJ | 0.037522 | -1 | -1 | -1 | -1 | -1 | -1 | -1 | -1 | -1 | -301.9 | -355.2 | -294 | -350 | -324 | -362 | -1 | -1 | -1 | -301.9 | -355.2 | -294 | -350 | -324 | -362 | -1 | -1 | -1 | -1 | APA | NIR 2023 | 2021 | APA_2021:Pesado de Passageiros M3: II : GNC : E6 | 1
Pesado de Passageiros M3 | II | GNC | E6 D/E E7 | Pesado de Passageiros M3: II : GNC : E6 D/E E7 | Nm3 | GJ | 0.037522 | -1 | -1 | -1 | -1 | -1 | -1 | -1 | -1 | -1 | -301.9 | -355.2 | -294 | -350 | -324 | -362 | -1 | -1 | -1 | -301.9 | -355.2 | -294 | -350 | -324 | -362 | -1 | -1 | -1 | -1 | APA | NIR 2023 | 2021 | APA_2021:Pesado de Passageiros M3: II : GNC : E6 D/E E7 | 1
Pesado de Passageiros M3 | II | GNL | E0 | Pesado de Passageiros M3: II : GNL : E0 | kg | GJ | 0.048 | -1 | -1 | -1 | -1 | -1 | -1 | -1 | -1 | -1 | -301.9 | -355.2 | -294 | -350 | -324 | -362 | -1 | -1 | -1 | -301.9 | -355.2 | -294 | -350 | -324 | -362 | -1 | -1 | -1 | -1 | APA | NIR 2023 | 2021 | APA_2021:Pesado de Passageiros M3: II : GNL : E0 | 1
Pesado de Passageiros M3 | II | GNL | E1 | Pesado de Passageiros M3: II : GNL : E1 | kg | GJ | 0.048 | -1 | -1 | -1 | -1 | -1 | -1 | -1 | -1 | -1 | -301.9 | -355.2 | -294 | -350 | -324 | -362 | -1 | -1 | -1 | -301.9 | -355.2 | -294 | -350 | -324 | -362 | -1 | -1 | -1 | -1 | APA | NIR 2023 | 2021 | APA_2021:Pesado de Passageiros M3: II : GNL : E1 | 1
Pesado de Passageiros M3 | II | GNL | E2 | Pesado de Passageiros M3: II : GNL : E2 | kg | GJ | 0.048 | -1 | -1 | -1 | -1 | -1 | -1 | -1 | -1 | -1 | -301.9 | -355.2 | -294 | -350 | -324 | -362 | -1 | -1 | -1 | -301.9 | -355.2 | -294 | -350 | -324 | -362 | -1 | -1 | -1 | -1 | APA | NIR 2023 | 2021 | APA_2021:Pesado de Passageiros M3: II : GNL : E2 | 1
Pesado de Passageiros M3 | II | GNL | E3 | Pesado de Passageiros M3: II : GNL : E3 | kg | GJ | 0.048 | -1 | -1 | -1 | -1 | -1 | -1 | -1 | -1 | -1 | -301.9 | -355.2 | -294 | -350 | -324 | -362 | -1 | -1 | -1 | -301.9 | -355.2 | -294 | -350 | -324 | -362 | -1 | -1 | -1 | -1 | APA | NIR 2023 | 2021 | APA_2021:Pesado de Passageiros M3: II : GNL : E3 | 1
Pesado de Passageiros M3 | II | GNL | E4 | Pesado de Passageiros M3: II : GNL : E4 | kg | GJ | 0.048 | -1 | -1 | -1 | -1 | -1 | -1 | -1 | -1 | -1 | -301.9 | -355.2 | -294 | -350 | -324 | -362 | -1 | -1 | -1 | -301.9 | -355.2 | -294 | -350 | -324 | -362 | -1 | -1 | -1 | -1 | APA | NIR 2023 | 2021 | APA_2021:Pesado de Passageiros M3: II : GNL : E4 | 1
Pesado de Passageiros M3 | II | GNL | E5 | Pesado de Passageiros M3: II : GNL : E5 | kg | GJ | 0.048 | -1 | -1 | -1 | -1 | -1 | -1 | -1 | -1 | -1 | -301.9 | -355.2 | -294 | -350 | -324 | -362 | -1 | -1 | -1 | -301.9 | -355.2 | -294 | -350 | -324 | -362 | -1 | -1 | -1 | -1 | APA | NIR 2023 | 2021 | APA_2021:Pesado de Passageiros M3: II : GNL : E5 | 1
Pesado de Passageiros M3 | II | GNL | E6 | Pesado de Passageiros M3: II : GNL : E6 | kg | GJ | 0.048 | -1 | -1 | -1 | -1 | -1 | -1 | -1 | -1 | -1 | -301.9 | -355.2 | -294 | -350 | -324 | -362 | -1 | -1 | -1 | -301.9 | -355.2 | -294 | -350 | -324 | -362 | -1 | -1 | -1 | -1 | APA | NIR 2023 | 2021 | APA_2021:Pesado de Passageiros M3: II : GNL : E6 | 1
Pesado de Passageiros M3 | II | GNL | E6 D/E E7 | Pesado de Passageiros M3: II : GNL : E6 D/E E7 | kg | GJ | 0.048 | -1 | -1 | -1 | -1 | -1 | -1 | -1 | -1 | -1 | -301.9 | -355.2 | -294 | -350 | -324 | -362 | -1 | -1 | -1 | -301.9 | -355.2 | -294 | -350 | -324 | -362 | -1 | -1 | -1 | -1 | APA | NIR 2023 | 2021 | APA_2021:Pesado de Passageiros M3: II : GNL : E6 D/E E7 | 1
Pesado de Passageiros M3 | III | Gasóleo | E0 | Pesado de Passageiros M3: III : Gasóleo : E0 | l | GJ | 0.035868 | 70109.23 | 70514.31 | 70085.75 | 70515.92 | 70162.94 | 70492.87 | 69070 | 7.6 | 3.03 | 2514.6779 | 2529.2073 | 2513.8357 | 2529.265 | 2516.6043 | 2528.4383 | 2477.4028 | 0.2726 | 0.10868 | 694.7105 | 698.7233 | 694.478 | 698.7394 | 695.2422 | 698.5107 | 684.42 | 0.075287 | 0.03 | 27.6265 | APA | NIR 2023 | 2021 | APA_2021:Pesado de Passageiros M3: III : Gasóleo : E0 | 1
Pesado de Passageiros M3 | III | Gasóleo | E1 | Pesado de Passageiros M3: III : Gasóleo : E1 | l | GJ | 0.035868 | 69538.538 | 69966.004 | 69532.46 | 69988.74 | 69536.78 | 69905.98 | 69080 | 8.02 | 0.86 | 2494.2083 | 2509.5406 | 2493.9903 | 2510.3561 | 2494.1452 | 2507.3877 | 2477.7614 | 0.28766 | 0.030846 | 652.4809 | 656.4937 | 652.4239 | 656.7072 | 652.4641 | 655.93 | 648.18 | 0.075287 | 0.00806 | 26.1599 | APA | NIR 2023 | 2021 | APA_2021:Pesado de Passageiros M3: III : Gasóleo : E1 | 1
Pesado de Passageiros M3 | III | Gasóleo | E2 | Pesado de Passageiros M3: III : Gasóleo : E2 | l | GJ | 0.035868 | 69442.922 | 69719.016 | 69437.04 | 69731.5 | 69447.9 | 69684.16 | 69080 | 5.18 | 0.8 | 2490.7787 | 2500.6817 | 2490.5678 | 2501.1294 | 2490.9573 | 2499.4315 | 2477.7614 | 0.1858 | 0.028694 | 655.9074 | 658.5157 | 655.8516 | 658.6333 | 655.9552 | 658.1869 | 652.47 | 0.048936 | 0.00759 | 26.333 | APA | NIR 2023 | 2021 | APA_2021:Pesado de Passageiros M3: III : Gasóleo : E2 | 1
Pesado de Passageiros M3 | III | Gasóleo | E3 | Pesado de Passageiros M3: III : Gasóleo : E3 | l | GJ | 0.035868 | 69341.054 | 69589.432 | 69337.68 | 69602.82 | 69339.54 | 69554.24 | 69080 | 4.66 | 0.48 | 2487.1249 | 2496.0337 | 2487.0039 | 2496.5139 | 2487.0706 | 2494.7715 | 2477.7614 | 0.16714 | 0.017217 | 660.896 | 663.2635 | 660.8642 | 663.3915 | 660.8804 | 662.9273 | 658.42 | 0.044419 | 0.00453 | 26.5732 | APA | NIR 2023 | 2021 | APA_2021:Pesado de Passageiros M3: III : Gasóleo : E3 | 1
Pesado de Passageiros M3 | III | Gasóleo | E4 | Pesado de Passageiros M3: III : Gasóleo : E4 | l | GJ | 0.035868 | 69782.516 | 69795.308 | 69771.82 | 69784.16 | 69815.32 | 69814.54 | 69410 | 0.24 | 1.34 | 2502.9593 | 2503.4181 | 2502.5756 | 2503.0183 | 2504.1359 | 2504.1079 | 2489.5979 | 0.0086083 | 0.048063 | 661.1719 | 661.2923 | 661.0708 | 661.1869 | 661.4821 | 661.4743 | 657.65 | 0.002259 | 0.01267 | 26.4159 | APA | NIR 2023 | 2021 | APA_2021:Pesado de Passageiros M3: III : Gasóleo : E4 | 1
Pesado de Passageiros M3 | III | Gasóleo | E5 | Pesado de Passageiros M3: III : Gasóleo : E5 | l | GJ | 0.035868 | 70429.247 | 70441.506 | 70399.59 | 70408.99 | 70521.33 | 70498.75 | 69410 | 0.23 | 3.71 | 2526.1562 | 2526.5959 | 2525.0925 | 2525.4297 | 2529.4591 | 2528.6492 | 2489.5979 | 0.0082496 | 0.13307 | 703.1086 | 703.229 | 702.8121 | 702.9038 | 704.0293 | 703.8017 | 692.92 | 0.002259 | 0.03709 | 27.8326 | APA | NIR 2023 | 2021 | APA_2021:Pesado de Passageiros M3: III : Gasóleo : E5 | 1
Pesado de Passageiros M3 | III | Gasóleo | E6 | Pesado de Passageiros M3: III : Gasóleo : E6 | l | GJ | 0.035868 | 70251.608 | 70263.334 | 70224.51 | 70233.66 | 70335.72 | 70315.55 | 69320 | 0.22 | 3.39 | 2519.7847 | 2520.2053 | 2518.8127 | 2519.1409 | 2522.8016 | 2522.0781 | 2486.3698 | 0.007891 | 0.12159 | 709.7642 | 709.8846 | 709.4901 | 709.5846 | 710.6149 | 710.4125 | 700.34 | 0.002259 | 0.03429 | 28.1672 | APA | NIR 2023 | 2021 | APA_2021:Pesado de Passageiros M3: III : Gasóleo : E6 | 1
Pesado de Passageiros M3 | III | Gasóleo | E6 D/E E7 | Pesado de Passageiros M3: III : Gasóleo : E6 D/E E7 | l | GJ | 0.035868 | 70251.608 | 70263.334 | 70224.51 | 70233.66 | 70335.72 | 70315.55 | 69320 | 0.22 | 3.39 | 2519.7847 | 2520.2053 | 2518.8127 | 2519.1409 | 2522.8016 | 2522.0781 | 2486.3698 | 0.007891 | 0.12159 | 710.7842 | 710.9046 | 710.5101 | 710.6046 | 711.6349 | 711.4325 | 701.36 | 0.002259 | 0.03429 | 28.2082 | APA | NIR 2023 | 2021 | APA_2021:Pesado de Passageiros M3: III : Gasóleo : E6 D/E E7 | 1
Pesado de Passageiros M3 | III | GNC | E0 | Pesado de Passageiros M3: III : GNC : E0 | Nm3 | GJ | 0.037522 | -1 | -1 | -1 | -1 | -1 | -1 | -1 | -1 | -1 | -301.9 | -355.2 | -294 | -350 | -324 | -362 | -1 | -1 | -1 | -301.9 | -355.2 | -294 | -350 | -324 | -362 | -1 | -1 | -1 | -1 | APA | NIR 2023 | 2021 | APA_2021:Pesado de Passageiros M3: III : GNC : E0 | 1
Pesado de Passageiros M3 | III | GNC | E1 | Pesado de Passageiros M3: III : GNC : E1 | Nm3 | GJ | 0.037522 | -1 | -1 | -1 | -1 | -1 | -1 | -1 | -1 | -1 | -301.9 | -355.2 | -294 | -350 | -324 | -362 | -1 | -1 | -1 | -301.9 | -355.2 | -294 | -350 | -324 | -362 | -1 | -1 | -1 | -1 | APA | NIR 2023 | 2021 | APA_2021:Pesado de Passageiros M3: III : GNC : E1 | 1
Pesado de Passageiros M3 | III | GNC | E2 | Pesado de Passageiros M3: III : GNC : E2 | Nm3 | GJ | 0.037522 | -1 | -1 | -1 | -1 | -1 | -1 | -1 | -1 | -1 | -301.9 | -355.2 | -294 | -350 | -324 | -362 | -1 | -1 | -1 | -301.9 | -355.2 | -294 | -350 | -324 | -362 | -1 | -1 | -1 | -1 | APA | NIR 2023 | 2021 | APA_2021:Pesado de Passageiros M3: III : GNC : E2 | 1
Pesado de Passageiros M3 | III | GNC | E3 | Pesado de Passageiros M3: III : GNC : E3 | Nm3 | GJ | 0.037522 | -1 | -1 | -1 | -1 | -1 | -1 | -1 | -1 | -1 | -301.9 | -355.2 | -294 | -350 | -324 | -362 | -1 | -1 | -1 | -301.9 | -355.2 | -294 | -350 | -324 | -362 | -1 | -1 | -1 | -1 | APA | NIR 2023 | 2021 | APA_2021:Pesado de Passageiros M3: III : GNC : E3 | 1
Pesado de Passageiros M3 | III | GNC | E4 | Pesado de Passageiros M3: III : GNC : E4 | Nm3 | GJ | 0.037522 | -1 | -1 | -1 | -1 | -1 | -1 | -1 | -1 | -1 | -301.9 | -355.2 | -294 | -350 | -324 | -362 | -1 | -1 | -1 | -301.9 | -355.2 | -294 | -350 | -324 | -362 | -1 | -1 | -1 | -1 | APA | NIR 2023 | 2021 | APA_2021:Pesado de Passageiros M3: III : GNC : E4 | 1
Pesado de Passageiros M3 | III | GNC | E5 | Pesado de Passageiros M3: III : GNC : E5 | Nm3 | GJ | 0.037522 | -1 | -1 | -1 | -1 | -1 | -1 | -1 | -1 | -1 | -301.9 | -355.2 | -294 | -350 | -324 | -362 | -1 | -1 | -1 | -301.9 | -355.2 | -294 | -350 | -324 | -362 | -1 | -1 | -1 | -1 | APA | NIR 2023 | 2021 | APA_2021:Pesado de Passageiros M3: III : GNC : E5 | 1
Pesado de Passageiros M3 | III | GNC | E6 | Pesado de Passageiros M3: III : GNC : E6 | Nm3 | GJ | 0.037522 | -1 | -1 | -1 | -1 | -1 | -1 | -1 | -1 | -1 | -301.9 | -355.2 | -294 | -350 | -324 | -362 | -1 | -1 | -1 | -301.9 | -355.2 | -294 | -350 | -324 | -362 | -1 | -1 | -1 | -1 | APA | NIR 2023 | 2021 | APA_2021:Pesado de Passageiros M3: III : GNC : E6 | 1
Pesado de Passageiros M3 | III | GNC | E6 D/E E7 | Pesado de Passageiros M3: III : GNC : E6 D/E E7 | Nm3 | GJ | 0.037522 | -1 | -1 | -1 | -1 | -1 | -1 | -1 | -1 | -1 | -301.9 | -355.2 | -294 | -350 | -324 | -362 | -1 | -1 | -1 | -301.9 | -355.2 | -294 | -350 | -324 | -362 | -1 | -1 | -1 | -1 | APA | NIR 2023 | 2021 | APA_2021:Pesado de Passageiros M3: III : GNC : E6 D/E E7 | 1
Pesado de Passageiros M3 | III | GNL | E0 | Pesado de Passageiros M3: III : GNL : E0 | kg | GJ | 0.048 | -1 | -1 | -1 | -1 | -1 | -1 | -1 | -1 | -1 | -301.9 | -355.2 | -294 | -350 | -324 | -362 | -1 | -1 | -1 | -301.9 | -355.2 | -294 | -350 | -324 | -362 | -1 | -1 | -1 | -1 | APA | NIR 2023 | 2021 | APA_2021:Pesado de Passageiros M3: III : GNL : E0 | 1
Pesado de Passageiros M3 | III | GNL | E1 | Pesado de Passageiros M3: III : GNL : E1 | kg | GJ | 0.048 | -1 | -1 | -1 | -1 | -1 | -1 | -1 | -1 | -1 | -301.9 | -355.2 | -294 | -350 | -324 | -362 | -1 | -1 | -1 | -301.9 | -355.2 | -294 | -350 | -324 | -362 | -1 | -1 | -1 | -1 | APA | NIR 2023 | 2021 | APA_2021:Pesado de Passageiros M3: III : GNL : E1 | 1
Pesado de Passageiros M3 | III | GNL | E2 | Pesado de Passageiros M3: III : GNL : E2 | kg | GJ | 0.048 | -1 | -1 | -1 | -1 | -1 | -1 | -1 | -1 | -1 | -301.9 | -355.2 | -294 | -350 | -324 | -362 | -1 | -1 | -1 | -301.9 | -355.2 | -294 | -350 | -324 | -362 | -1 | -1 | -1 | -1 | APA | NIR 2023 | 2021 | APA_2021:Pesado de Passageiros M3: III : GNL : E2 | 1
Pesado de Passageiros M3 | III | GNL | E3 | Pesado de Passageiros M3: III : GNL : E3 | kg | GJ | 0.048 | -1 | -1 | -1 | -1 | -1 | -1 | -1 | -1 | -1 | -301.9 | -355.2 | -294 | -350 | -324 | -362 | -1 | -1 | -1 | -301.9 | -355.2 | -294 | -350 | -324 | -362 | -1 | -1 | -1 | -1 | APA | NIR 2023 | 2021 | APA_2021:Pesado de Passageiros M3: III : GNL : E3 | 1
Pesado de Passageiros M3 | III | GNL | E4 | Pesado de Passageiros M3: III : GNL : E4 | kg | GJ | 0.048 | -1 | -1 | -1 | -1 | -1 | -1 | -1 | -1 | -1 | -301.9 | -355.2 | -294 | -350 | -324 | -362 | -1 | -1 | -1 | -301.9 | -355.2 | -294 | -350 | -324 | -362 | -1 | -1 | -1 | -1 | APA | NIR 2023 | 2021 | APA_2021:Pesado de Passageiros M3: III : GNL : E4 | 1
Pesado de Passageiros M3 | III | GNL | E5 | Pesado de Passageiros M3: III : GNL : E5 | kg | GJ | 0.048 | -1 | -1 | -1 | -1 | -1 | -1 | -1 | -1 | -1 | -301.9 | -355.2 | -294 | -350 | -324 | -362 | -1 | -1 | -1 | -301.9 | -355.2 | -294 | -350 | -324 | -362 | -1 | -1 | -1 | -1 | APA | NIR 2023 | 2021 | APA_2021:Pesado de Passageiros M3: III : GNL : E5 | 1
Pesado de Passageiros M3 | III | GNL | E6 | Pesado de Passageiros M3: III : GNL : E6 | kg | GJ | 0.048 | -1 | -1 | -1 | -1 | -1 | -1 | -1 | -1 | -1 | -301.9 | -355.2 | -294 | -350 | -324 | -362 | -1 | -1 | -1 | -301.9 | -355.2 | -294 | -350 | -324 | -362 | -1 | -1 | -1 | -1 | APA | NIR 2023 | 2021 | APA_2021:Pesado de Passageiros M3: III : GNL : E6 | 1
Pesado de Passageiros M3 | III | GNL | E6 D/E E7 | Pesado de Passageiros M3: III : GNL : E6 D/E E7 | kg | GJ | 0.048 | -1 | -1 | -1 | -1 | -1 | -1 | -1 | -1 | -1 | -301.9 | -355.2 | -294 | -350 | -324 | -362 | -1 | -1 | -1 | -301.9 | -355.2 | -294 | -350 | -324 | -362 | -1 | -1 | -1 | -1 | APA | NIR 2023 | 2021 | APA_2021:Pesado de Passageiros M3: III : GNL : E6 D/E E7 | 1
Pesado de Mercadorias N3 | <20 t | Gasóleo | E0 | Pesado de Mercadorias N3: <20 t : Gasóleo : E0 | l | GJ | 0.035868 | 70328.41 | 70802.78 | 70299.7 | 70803.3 | 70395.1 | 70780.1 | 69070 | 8.9 | 3.7 | 2522.5394 | 2539.5541 | 2521.5096 | 2539.5728 | 2524.9314 | 2538.7406 | 2477.4028 | 0.31923 | 0.13271 | 569.5108 | 573.3522 | 569.278 | 573.356 | 570.0518 | 573.1691 | 559.31 | 0.072071 | 0.03 | 22.5765 | APA | NIR 2023 | 2021 | APA_2021:Pesado de Mercadorias N3: <20 t : Gasóleo : E0 | 1
Pesado de Mercadorias N3 | <20 t | Gasóleo | E1 | Pesado de Mercadorias N3: <20 t : Gasóleo : E1 | l | GJ | 0.035868 | 69646.907 | 70218.816 | 69640.14 | 70250.77 | 69640.29 | 70135.78 | 69080 | 10.73 | 0.98 | 2498.0953 | 2518.6085 | 2497.8525 | 2519.7546 | 2497.8579 | 2515.6302 | 2477.7614 | 0.38486 | 0.035151 | 500.0098 | 504.1166 | 499.961 | 504.3457 | 499.9631 | 503.5208 | 495.93 | 0.07705 | 0.00707 | 20.0152 | APA | NIR 2023 | 2021 | APA_2021:Pesado de Mercadorias N3: <20 t : Gasóleo : E1 | 1
Pesado de Mercadorias N3 | <20 t | Gasóleo | E2 | Pesado de Mercadorias N3: <20 t : Gasóleo : E2 | l | GJ | 0.035868 | 69567.632 | 70008.956 | 69560.94 | 70031.96 | 69567.12 | 69947.82 | 69080 | 8.28 | 0.94 | 2495.2518 | 2511.0812 | 2495.0118 | 2511.9063 | 2495.2335 | 2508.8884 | 2477.7614 | 0.29699 | 0.033716 | 489.846 | 492.9523 | 489.7988 | 493.1141 | 489.8427 | 492.5222 | 486.41 | 0.05828 | 0.00663 | 19.631 | APA | NIR 2023 | 2021 | APA_2021:Pesado de Mercadorias N3: <20 t : Gasóleo : E2 | 1
Pesado de Mercadorias N3 | <20 t | Gasóleo | E3 | Pesado de Mercadorias N3: <20 t : Gasóleo : E3 | l | GJ | 0.035868 | 69453.514 | 69909.762 | 69450.13 | 69937.52 | 69441.94 | 69839.49 | 69070 | 8.56 | 0.53 | 2491.1586 | 2507.5233 | 2491.0373 | 2508.519 | 2490.7435 | 2505.0028 | 2477.4028 | 0.30703 | 0.01901 | 552.0009 | 555.6285 | 551.974 | 555.8491 | 551.909 | 555.0698 | 548.95 | 0.068059 | 0.00422 | 22.1583 | APA | NIR 2023 | 2021 | APA_2021:Pesado de Mercadorias N3: <20 t : Gasóleo : E3 | 1
Pesado de Mercadorias N3 | <20 t | Gasóleo | E4 | Pesado de Mercadorias N3: <20 t : Gasóleo : E4 | l | GJ | 0.035868 | 69827.492 | 69858.406 | 69815.79 | 69847.38 | 69862.56 | 69876.59 | 69410 | 0.58 | 1.47 | 2504.5725 | 2505.6813 | 2504.1528 | 2505.2858 | 2505.8303 | 2506.3335 | 2489.5979 | 0.020803 | 0.052726 | 539.1369 | 539.3768 | 539.0464 | 539.2916 | 539.4078 | 539.5171 | 535.91 | 0.004501 | 0.01136 | 21.526 | APA | NIR 2023 | 2021 | APA_2021:Pesado de Mercadorias N3: <20 t : Gasóleo : E4 | 1
Pesado de Mercadorias N3 | <20 t | Gasóleo | E5 | Pesado de Mercadorias N3: <20 t : Gasóleo : E5 | l | GJ | 0.035868 | 70617.578 | 70650.624 | 70582.76 | 70613.74 | 70724.78 | 70714.68 | 69410 | 0.62 | 4.36 | 2532.9113 | 2534.0966 | 2531.6624 | 2532.7736 | 2536.7564 | 2536.3941 | 2489.5979 | 0.022238 | 0.15638 | 531.078 | 531.3247 | 530.8163 | 531.0472 | 531.8841 | 531.8066 | 522 | 0.004627 | 0.03278 | 20.9672 | APA | NIR 2023 | 2021 | APA_2021:Pesado de Mercadorias N3: <20 t : Gasóleo : E5 | 1
Pesado de Mercadorias N3 | <20 t | Gasóleo | E6 | Pesado de Mercadorias N3: <20 t : Gasóleo : E6 | l | GJ | 0.035868 | 70534.848 | 70567.894 | 70500.11 | 70531.1 | 70641.8 | 70631.79 | 69330 | 0.62 | 4.35 | 2529.9439 | 2531.1292 | 2528.6979 | 2529.8095 | 2533.7801 | 2533.421 | 2486.7284 | 0.022238 | 0.15603 | 535.7508 | 536.0007 | 535.4869 | 535.7212 | 536.5632 | 536.4862 | 526.6 | 0.00469 | 0.03304 | 21.1764 | APA | NIR 2023 | 2021 | APA_2021:Pesado de Mercadorias N3: <20 t : Gasóleo : E6 | 1
Pesado de Mercadorias N3 | <20 t | Gasóleo | E6 D/E E7 | Pesado de Mercadorias N3: <20 t : Gasóleo : E6 D/E E7 | l | GJ | 0.035868 | 70534.848 | 70567.894 | 70500.11 | 70531.1 | 70641.8 | 70631.79 | 69330 | 0.62 | 4.35 | 2529.9439 | 2531.1292 | 2528.6979 | 2529.8095 | 2533.7801 | 2533.421 | 2486.7284 | 0.022238 | 0.15603 | 536.8761 | 537.1274 | 536.6115 | 536.8472 | 537.6906 | 537.6141 | 527.7 | 0.004716 | 0.03313 | 21.2207 | APA | NIR 2023 | 2021 | APA_2021:Pesado de Mercadorias N3: <20 t : Gasóleo : E6 D/E E7 | 1
Pesado de Mercadorias N3 | 20-28 t | Gasóleo | E0 | Pesado de Mercadorias N3: 20-28 t : Gasóleo : E0 | l | GJ | 0.035868 | 69942.968 | 70402.414 | 69924.71 | 70413.66 | 69977.72 | 70361.35 | 69050 | 8.62 | 2.39 | 2508.7144 | 2525.1938 | 2508.0595 | 2525.5972 | 2509.9609 | 2523.7209 | 2476.6854 | 0.30918 | 0.085725 | 876.4342 | 882.1926 | 876.205 | 882.3331 | 876.8709 | 881.6787 | 865.23 | 0.10804 | 0.03 | 34.935 | APA | NIR 2023 | 2021 | APA_2021:Pesado de Mercadorias N3: 20-28 t : Gasóleo : E0 | 1
Pesado de Mercadorias N3 | 20-28 t | Gasóleo | E1 | Pesado de Mercadorias N3: 20-28 t : Gasóleo : E1 | l | GJ | 0.035868 | 69555.168 | 70083.904 | 69549.76 | 70114.4 | 69546.4 | 70005.44 | 69060 | 9.92 | 0.8 | 2494.8048 | 2513.7695 | 2494.6108 | 2514.8633 | 2494.4903 | 2510.9551 | 2477.0441 | 0.35581 | 0.028694 | 757.693 | 763.4514 | 757.6338 | 763.7831 | 757.5984 | 762.5974 | 752.29 | 0.10804 | 0.00875 | 30.3705 | APA | NIR 2023 | 2021 | APA_2021:Pesado de Mercadorias N3: 20-28 t : Gasóleo : E1 | 1
Pesado de Mercadorias N3 | 20-28 t | Gasóleo | E2 | Pesado de Mercadorias N3: 20-28 t : Gasóleo : E2 | l | GJ | 0.035868 | 69489.444 | 69903.052 | 69483.98 | 69925.52 | 69486.44 | 69844.14 | 69060 | 7.76 | 0.78 | 2492.4474 | 2507.2827 | 2492.2514 | 2508.0886 | 2492.3396 | 2505.1696 | 2477.0441 | 0.27834 | 0.027977 | 735.5409 | 739.9166 | 735.4829 | 740.1541 | 735.5098 | 739.2938 | 730.99 | 0.082096 | 0.00828 | 29.5106 | APA | NIR 2023 | 2021 | APA_2021:Pesado de Mercadorias N3: 20-28 t : Gasóleo : E2 | 1
Pesado de Mercadorias N3 | 20-28 t | Gasóleo | E3 | Pesado de Mercadorias N3: 20-28 t : Gasóleo : E3 | l | GJ | 0.035868 | 69368.625 | 69744.39 | 69366.05 | 69767.49 | 69358.43 | 69686.09 | 69060 | 7.05 | 0.41 | 2488.1138 | 2501.5918 | 2488.0215 | 2502.4203 | 2487.7482 | 2499.5007 | 2477.0441 | 0.25287 | 0.014706 | 762.6587 | 766.7891 | 762.6303 | 767.0428 | 762.5473 | 766.1487 | 759.26 | 0.077493 | 0.00453 | 30.6519 | APA | NIR 2023 | 2021 | APA_2021:Pesado de Mercadorias N3: 20-28 t : Gasóleo : E3 | 1
Pesado de Mercadorias N3 | 20-28 t | Gasóleo | E4 | Pesado de Mercadorias N3: 20-28 t : Gasóleo : E4 | l | GJ | 0.035868 | 69705.864 | 69730.382 | 69697.03 | 69722.14 | 69732.28 | 69743.91 | 69390 | 0.46 | 1.11 | 2500.2099 | 2501.0893 | 2499.8931 | 2500.7937 | 2501.1574 | 2501.5746 | 2488.8805 | 0.016499 | 0.039813 | 738.0677 | 738.3245 | 737.974 | 738.2369 | 738.3479 | 738.4685 | 734.72 | 0.004819 | 0.01177 | 29.5201 | APA | NIR 2023 | 2021 | APA_2021:Pesado de Mercadorias N3: 20-28 t : Gasóleo : E4 | 1
Pesado de Mercadorias N3 | 20-28 t | Gasóleo | E5 | Pesado de Mercadorias N3: 20-28 t : Gasóleo : E5 | l | GJ | 0.035868 | 70290.363 | 70315.414 | 70264.41 | 70287.95 | 70370.25 | 70363.09 | 69390 | 0.47 | 3.25 | 2521.1747 | 2522.0733 | 2520.2439 | 2521.0882 | 2524.0401 | 2523.7833 | 2488.8805 | 0.016858 | 0.11657 | 724.977 | 725.2338 | 724.7174 | 724.9596 | 725.7755 | 725.7095 | 715.97 | 0.004819 | 0.0325 | 28.7667 | APA | NIR 2023 | 2021 | APA_2021:Pesado de Mercadorias N3: 20-28 t : Gasóleo : E5 | 1
Pesado de Mercadorias N3 | 20-28 t | Gasóleo | E6 | Pesado de Mercadorias N3: 20-28 t : Gasóleo : E6 | l | GJ | 0.035868 | 70199.164 | 70223.682 | 70173.53 | 70196.54 | 70278.08 | 70270.81 | 69310 | 0.46 | 3.21 | 2517.9036 | 2518.783 | 2516.9842 | 2517.8095 | 2520.7342 | 2520.4734 | 2486.0111 | 0.016499 | 0.11514 | 734.8273 | 735.0841 | 734.5589 | 734.8 | 735.6533 | 735.5774 | 725.52 | 0.004819 | 0.0336 | 29.1841 | APA | NIR 2023 | 2021 | APA_2021:Pesado de Mercadorias N3: 20-28 t : Gasóleo : E6 | 1
Pesado de Mercadorias N3 | 20-28 t | Gasóleo | E6 D/E E7 | Pesado de Mercadorias N3: 20-28 t : Gasóleo : E6 D/E E7 | l | GJ | 0.035868 | 70199.164 | 70223.682 | 70173.53 | 70196.54 | 70278.08 | 70270.81 | 69310 | 0.46 | 3.21 | 2517.9036 | 2518.783 | 2516.9842 | 2517.8095 | 2520.7342 | 2520.4734 | 2486.0111 | 0.016499 | 0.11514 | 735.5473 | 735.8041 | 735.2789 | 735.52 | 736.3733 | 736.2974 | 726.24 | 0.004819 | 0.0336 | 29.2131 | APA | NIR 2023 | 2021 | APA_2021:Pesado de Mercadorias N3: 20-28 t : Gasóleo : E6 D/E E7 | 1
Pesado de Mercadorias N3 | >28 t | Gasóleo | E0 | Pesado de Mercadorias N3: >28 t : Gasóleo : E0 | l | GJ | 0.035868 | 69775.621 | 70153.518 | 69760.57 | 70162.73 | 69804.31 | 70119.81 | 69040 | 7.09 | 1.97 | 2502.712 | 2516.2664 | 2502.1721 | 2516.5968 | 2503.741 | 2515.0573 | 2476.3267 | 0.2543 | 0.07066 | 1063.0142 | 1068.7726 | 1062.785 | 1068.9131 | 1063.4509 | 1068.2587 | 1051.81 | 0.10804 | 0.03 | 42.4746 | APA | NIR 2023 | 2021 | APA_2021:Pesado de Mercadorias N3: >28 t : Gasóleo : E0 | 1
Pesado de Mercadorias N3 | >28 t | Gasóleo | E1 | Pesado de Mercadorias N3: >28 t : Gasóleo : E1 | l | GJ | 0.035868 | 69549.428 | 69971.564 | 69542.06 | 69992.48 | 69551.96 | 69915.02 | 69050 | 7.92 | 1.02 | 2494.5989 | 2509.7401 | 2494.3346 | 2510.4903 | 2494.6897 | 2507.7119 | 2476.6854 | 0.28407 | 0.036585 | 948.1426 | 953.901 | 948.0418 | 954.1859 | 948.178 | 953.1302 | 941.32 | 0.10804 | 0.01395 | 38.0072 | APA | NIR 2023 | 2021 | APA_2021:Pesado de Mercadorias N3: >28 t : Gasóleo : E1 | 1
Pesado de Mercadorias N3 | >28 t | Gasóleo | E2 | Pesado de Mercadorias N3: >28 t : Gasóleo : E2 | l | GJ | 0.035868 | 69496.478 | 69822.674 | 69489.01 | 69836.84 | 69503.98 | 69782.53 | 69050 | 6.12 | 1.01 | 2492.6997 | 2504.3997 | 2492.4318 | 2504.9078 | 2492.9688 | 2502.9598 | 2476.6854 | 0.21951 | 0.036227 | 932.3914 | 936.7672 | 932.2915 | 936.9574 | 932.4914 | 936.2282 | 926.41 | 0.082096 | 0.01352 | 37.4052 | APA | NIR 2023 | 2021 | APA_2021:Pesado de Mercadorias N3: >28 t : Gasóleo : E2 | 1
Pesado de Mercadorias N3 | >28 t | Gasóleo | E3 | Pesado de Mercadorias N3: >28 t : Gasóleo : E3 | l | GJ | 0.035868 | 69366.035 | 69672.51 | 69362.05 | 69689.23 | 69363.61 | 69628.73 | 69050 | 5.75 | 0.57 | 2488.0209 | 2499.0136 | 2487.878 | 2499.6133 | 2487.934 | 2497.4433 | 2476.6854 | 0.20624 | 0.020445 | 935.4496 | 939.58 | 935.3956 | 939.805 | 935.4179 | 938.9906 | 931.18 | 0.077493 | 0.00772 | 37.5978 | APA | NIR 2023 | 2021 | APA_2021:Pesado de Mercadorias N3: >28 t : Gasóleo : E3 | 1
Pesado de Mercadorias N3 | >28 t | Gasóleo | E4 | Pesado de Mercadorias N3: >28 t : Gasóleo : E4 | l | GJ | 0.035868 | 69810.66 | 69831.98 | 69798.7 | 69820 | 69847 | 69852.3 | 69390 | 0.4 | 1.5 | 2503.9688 | 2504.7335 | 2503.5398 | 2504.3038 | 2505.2722 | 2505.4623 | 2488.8805 | 0.014347 | 0.053802 | 848.0567 | 848.3136 | 847.9112 | 848.1676 | 848.499 | 848.5612 | 842.94 | 0.004819 | 0.01825 | 33.8682 | APA | NIR 2023 | 2021 | APA_2021:Pesado de Mercadorias N3: >28 t : Gasóleo : E4 | 1
Pesado de Mercadorias N3 | >28 t | Gasóleo | E5 | Pesado de Mercadorias N3: >28 t : Gasóleo : E5 | l | GJ | 0.035868 | 70588.989 | 70610.842 | 70554.23 | 70573.25 | 70696.55 | 70676.67 | 69390 | 0.41 | 4.35 | 2531.8859 | 2532.6697 | 2530.6391 | 2531.3213 | 2535.7439 | 2535.0308 | 2488.8805 | 0.014706 | 0.15603 | 834.4085 | 834.6653 | 833.998 | 834.2213 | 835.6787 | 835.4429 | 820.25 | 0.004819 | 0.05137 | 32.9566 | APA | NIR 2023 | 2021 | APA_2021:Pesado de Mercadorias N3: >28 t : Gasóleo : E5 | 1
Pesado de Mercadorias N3 | >28 t | Gasóleo | E6 | Pesado de Mercadorias N3: >28 t : Gasóleo : E6 | l | GJ | 0.035868 | 70500.799 | 70522.652 | 70466.28 | 70485.33 | 70607.61 | 70588 | 69310 | 0.41 | 4.32 | 2528.7227 | 2529.5065 | 2527.4845 | 2528.1678 | 2532.5538 | 2531.8504 | 2486.0111 | 0.014706 | 0.15495 | 838.2867 | 838.5435 | 837.8759 | 838.0992 | 839.5577 | 839.3216 | 824.12 | 0.004819 | 0.0514 | 33.1503 | APA | NIR 2023 | 2021 | APA_2021:Pesado de Mercadorias N3: >28 t : Gasóleo : E6 | 1
Pesado de Mercadorias N3 | >28 t | Gasóleo | E6 D/E E7 | Pesado de Mercadorias N3: >28 t : Gasóleo : E6 D/E E7 | l | GJ | 0.035868 | 70500.799 | 70522.652 | 70466.28 | 70485.33 | 70607.61 | 70588 | 69310 | 0.41 | 4.32 | 2528.7227 | 2529.5065 | 2527.4845 | 2528.1678 | 2532.5538 | 2531.8504 | 2486.0111 | 0.014706 | 0.15495 | 838.3767 | 838.6335 | 837.9659 | 838.1892 | 839.6477 | 839.4116 | 824.21 | 0.004819 | 0.0514 | 33.1539 | APA | NIR 2023 | 2021 | APA_2021:Pesado de Mercadorias N3: >28 t : Gasóleo : E6 D/E E7 | 1
Ligeiro de Passageiros M1 | Geral | Gasóleo | Geral | Ligeiro de Passageiros M1: Geral : Gasóleo : Geral | l | GJ | 0.035868 | 69971.919 | 69972.452 | 69950.48 | 69948.37 | 70038.89 | 70015.24 | 69240 | 0.01 | 2.68 | 2509.7528 | 2509.7719 | 2508.9838 | 2508.9081 | 2512.1549 | 2511.3066 | 2483.5003 | 0.00035868 | 0.096126 | 194.4452 | 194.5086 | 194.3881 | 194.4487 | 194.6205 | 194.612 | 192.46 | 0.00119 | 0.00715 | 7.7495 | APA | NIR 2023 | 2021 | APA_2021:Ligeiro de Passageiros M1: Geral : Gasóleo : Geral | 1
Ligeiro de Passageiros M1 | Geral | Gasolina | Geral | Ligeiro de Passageiros M1: Geral : Gasolina : Geral | l | GJ | 0.032828 | 72549.875 | 72883 | 72522.5 | 72875.25 | 72619.25 | 72881.5 | 71420 | 6.25 | 3.5 | 2381.631 | 2392.5667 | 2380.7324 | 2392.3123 | 2383.9084 | 2392.5174 | 2344.5401 | 0.20517 | 0.1149 | 203.9163 | 205.406 | 203.889 | 205.4784 | 203.9292 | 205.209 | 202.11 | 0.02795 | 0.00376 | 8.6205 | APA | NIR 2023 | 2021 | APA_2021:Ligeiro de Passageiros M1: Geral : Gasolina : Geral | 1
Ligeiro de Passageiros M1 | Geral | Híbrido Gasolina | Geral | Ligeiro de Passageiros M1: Geral : Híbrido Gasolina : Geral | l | GJ | 0.032828 | 72012.618 | 72552.014 | 72005.71 | 72581.56 | 72008.02 | 72474.75 | 71460 | 10.12 | 0.99 | 2363.9942 | 2381.7012 | 2363.7674 | 2382.6712 | 2363.8433 | 2379.1649 | 2345.8532 | 0.33221 | 0.032499 | 142.0018 | 143.0635 | 141.9878 | 143.1212 | 141.994 | 142.9122 | 140.9 | 0.01992 | 0.002 | 6.0063 | APA | NIR 2023 | 2021 | APA_2021:Ligeiro de Passageiros M1: Geral : Híbrido Gasolina : Geral | 1
Ligeiro de Passageiros M1 | Geral | GPL | Geral | Ligeiro de Passageiros M1: Geral : GPL : Geral | kg | GJ | 0.04656 | 65310.219 | 65769.132 | 65311.08 | 65801.85 | 65285.25 | 65689.92 | 65070 | 8.61 | 0 | 3040.8438 | 3062.2108 | 3040.8839 | 3063.7341 | 3039.6812 | 3058.5227 | 3029.6592 | 0.40088 | 0 | 192.8598 | 194.6933 | 192.8632 | 194.824 | 192.76 | 194.3768 | 191.9 | 0.0344 | 0 | 6.334 | APA | NIR 2023 | 2021 | APA_2021:Ligeiro de Passageiros M1: Geral : GPL : Geral | 1
Ligeiro de Mercadorias N1 | Geral | Gasóleo | Geral | Ligeiro de Mercadorias N1: Geral : Gasóleo : Geral | l | GJ | 0.035868 | 69971.919 | 69972.452 | 69950.48 | 69948.37 | 70038.89 | 70015.24 | 69240 | 0.01 | 2.68 | 2509.7528 | 2509.7719 | 2508.9838 | 2508.9081 | 2512.1549 | 2511.3066 | 2483.5003 | 0.00035868 | 0.096126 | 231.6 | 231.7529 | 231.5499 | 231.7072 | 231.7492 | 231.8273 | 229.8 | 0.00287 | 0.0063 | 9.2531 | APA | NIR 2023 | 2021 | APA_2021:Ligeiro de Mercadorias N1: Geral : Gasóleo : Geral | 1
Ligeiro de Mercadorias N1 | Geral | Gasolina | Geral | Ligeiro de Mercadorias N1: Geral : Gasolina : Geral | l | GJ | 0.032828 | 71736.99 | 72088.77 | 71734.05 | 72109.8 | 71729.1 | 72035.25 | 71430 | 6.6 | 0.45 | 2354.946 | 2366.4941 | 2354.8495 | 2367.1845 | 2354.687 | 2364.7372 | 2344.8683 | 0.21666 | 0.014772 | 265.0292 | 269.5299 | 264.9661 | 269.7702 | 265.0081 | 268.8962 | 260.23 | 0.08444 | 0.00895 | 11.0979 | APA | NIR 2023 | 2021 | APA_2021:Ligeiro de Mercadorias N1: Geral : Gasolina : Geral | 1
Pesado de Mercadorias N3 | Geral | Gasóleo | Geral | Pesado de Mercadorias N3: Geral : Gasóleo : Geral | l | GJ | 0.035868 | 70225.4695 | 70345.1552 | 70200.2746 | 70325.0912 | 70298.3935 | 70375.3356 | 69295.3791 | 2.2455 | 3.1774 | 2518.8471 | 2523.14 | 2517.9434 | 2522.4204 | 2521.4628 | 2524.2225 | 2485.4867 | 0.080542 | 0.11397 | 566.9075 | 567.9304 | 566.7106 | 567.7797 | 567.4732 | 568.1515 | 559.5869 | 0.019192 | 0.024854 | 22.5167 | APA | NIR 2023 | 2021 | APA_2021:Pesado de Mercadorias N3: Geral : Gasóleo : Geral | 1
Pesado de Passageiros M3 | Geral | Gasóleo | Geral | Pesado de Passageiros M3: Geral : Gasóleo : Geral | l | GJ | 0.035868 | 69744.807 | 69864.7444 | 69734.6383 | 69861.6024 | 69770.7615 | 69864.8296 | 69327.342 | 2.2502 | 1.2992 | 2501.6067 | 2505.9087 | 2501.242 | 2505.796 | 2502.5377 | 2505.9117 | 2486.6331 | 0.080711 | 0.0466 | 1205.8747 | 1208.0747 | 1205.7072 | 1208.0384 | 1206.2916 | 1208.0384 | 1198.8638 | 0.041275 | 0.021463 | 48.215 | APA | NIR 2023 | 2021 | APA_2021:Pesado de Passageiros M3: Geral : Gasóleo : Geral | 1
Pesado de Passageiros M3 | I | Gasóleo | Geral | Pesado de Passageiros M3: I : Gasóleo : Geral | l | GJ | 0.035868 | 69728.7463 | 69849.8557 | 69719.3394 | 69847.6518 | 69752.2635 | 69848.2196 | 69336.5866 | 2.2722 | 1.2043 | 2501.0307 | 2505.3746 | 2500.6933 | 2505.2956 | 2501.8742 | 2505.3159 | 2486.9647 | 0.0815 | 0.043195 | 1281.4439 | 1283.8065 | 1281.2743 | 1283.7791 | 1281.8593 | 1283.7468 | 1274.2675 | 0.044326 | 0.021757 | 51.2442 | APA | NIR 2023 | 2021 | APA_2021:Pesado de Passageiros M3: I : Gasóleo : Geral | 1
Pesado de Passageiros M3 | I | GNC | Geral | Pesado de Passageiros M3: I : GNC : Geral | Nm3 | GJ | 0.037522 | 70133.3672 | 72410.9887 | 69795.6286 | 72188.6074 | 71078.231 | 72701.8769 | 57269.9883 | 42.7321 | 42.7515 | 2631.5162 | 2716.9762 | 2618.8437 | 2708.6321 | 2666.969 | 2727.8907 | 2148.8616 | 1.6034 | 1.6041 | 1640.7562 | 1693.9938 | 1632.8561 | 1688.7894 | 1662.8596 | 1700.8046 | 1339.8889 | 0.99883 | 1 | 62.3534 | APA | NIR 2023 | 2021 | APA_2021:Pesado de Passageiros M3: I : GNC : Geral | 1
Pesado de Passageiros M3 | I | GNL | Geral | Pesado de Passageiros M3: I : GNL : Geral | kg | GJ | 0.048 | 70133.3672 | 72410.9887 | 69795.6286 | 72188.6074 | 71078.231 | 72701.8769 | 57269.9883 | 42.7321 | 42.7515 | 3366.4016 | 3475.7275 | 3350.1902 | 3465.0532 | 3411.7551 | 3489.6901 | 2748.9594 | 2.0511 | 2.0521 | 1640.7562 | 1693.9938 | 1632.8561 | 1688.7894 | 1662.8596 | 1700.8046 | 1339.8889 | 0.99883 | 1 | 48.7417 | APA | NIR 2023 | 2021 | APA_2021:Pesado de Passageiros M3: I : GNL : Geral | 1
Pesado de Passageiros M3 | II | Gasóleo | Geral | Pesado de Passageiros M3: II : Gasóleo : Geral | l | GJ | 0.035868 | 69811.9558 | 69926.9931 | 69798.6024 | 69919.9293 | 69848.1004 | 69934.2751 | 69288.691 | 2.1583 | 1.6961 | 2504.0152 | 2508.1414 | 2503.5363 | 2507.888 | 2505.3117 | 2508.4026 | 2485.2468 | 0.077414 | 0.060837 | 889.9237 | 891.4438 | 889.7647 | 891.3701 | 890.3468 | 891.5051 | 883.6046 | 0.028519 | 0.020232 | 35.5499 | APA | NIR 2023 | 2021 | APA_2021:Pesado de Passageiros M3: II : Gasóleo : Geral | 1
Pesado de Passageiros M3 | III | Gasóleo | Geral | Pesado de Passageiros M3: III : Gasóleo : Geral | l | GJ | 0.035868 | 69856.7609 | 69968.5286 | 69841.2825 | 69958.848 | 69899.7049 | 69980.6127 | 69262.901 | 2.097 | 1.961 | 2505.6223 | 2509.6312 | 2505.0671 | 2509.284 | 2507.1626 | 2510.0646 | 2484.3217 | 0.075214 | 0.070337 | 679.1051 | 680.1716 | 678.9519 | 680.0729 | 679.5324 | 680.2981 | 673.2476 | 0.020008 | 0.019411 | 27.0991 | APA | NIR 2023 | 2021 | APA_2021:Pesado de Passageiros M3: III : Gasóleo : Geral | 1
Pesado de Mercadorias N3 | <20 t | Gasóleo | Geral | Pesado de Mercadorias N3: <20 t : Gasóleo : Geral | l | GJ | 0.035868 | 70283.4505 | 70391.6568 | 70256.7417 | 70369.0954 | 70361.6629 | 70426.8033 | 69308.4409 | 2.0301 | 3.364 | 2520.9268 | 2524.8079 | 2519.9688 | 2523.9987 | 2523.7321 | 2526.0686 | 2485.9552 | 0.072817 | 0.12066 | 535.8934 | 536.7252 | 535.6904 | 536.5544 | 536.4873 | 536.9908 | 528.4777 | 0.015608 | 0.025569 | 21.2587 | APA | NIR 2023 | 2021 | APA_2021:Pesado de Mercadorias N3: <20 t : Gasóleo : Geral | 1
Pesado de Mercadorias N3 | 20-28 t | Gasóleo | Geral | Pesado de Mercadorias N3: 20-28 t : Gasóleo : Geral | l | GJ | 0.035868 | 69782.4623 | 69993.5784 | 69769.4229 | 69993.515 | 69812.9614 | 69984.009 | 69213.4688 | 3.9609 | 1.6794 | 2502.9574 | 2510.5297 | 2502.4897 | 2510.5274 | 2504.0513 | 2510.1864 | 2482.5487 | 0.14207 | 0.060238 | 748.9112 | 751.2324 | 748.7737 | 751.2383 | 749.2281 | 751.1154 | 742.8564 | 0.043549 | 0.017728 | 29.9248 | APA | NIR 2023 | 2021 | APA_2021:Pesado de Mercadorias N3: 20-28 t : Gasóleo : Geral | 1
Pesado de Mercadorias N3 | >28 t | Gasóleo | Geral | Pesado de Mercadorias N3: >28 t : Gasóleo : Geral | l | GJ | 0.035868 | 69732.734 | 69945.0129 | 69719.6204 | 69944.9463 | 69763.4087 | 69935.3956 | 69160.5234 | 3.9827 | 1.689 | 2501.1737 | 2508.7877 | 2500.7033 | 2508.7853 | 2502.2739 | 2508.4428 | 2480.6497 | 0.14285 | 0.06058 | 903.7635 | 906.6252 | 903.6009 | 906.6402 | 904.1329 | 906.4673 | 896.5318 | 0.053689 | 0.021003 | 36.1454 | APA | NIR 2023 | 2021 | APA_2021:Pesado de Mercadorias N3: >28 t : Gasóleo : Geral | 1
Pesado de Passageiros M3 | Geral | GNL | Geral | Pesado de Passageiros M3: Geral : GNL : Geral | kg | GJ | 0.048 | 70133.3672 | 72410.9887 | 69795.6286 | 72188.6074 | 71078.231 | 72701.8769 | 57269.9883 | 42.7321 | 42.7515 | 2631.5162 | 2716.9762 | 2618.8437 | 2708.6321 | 2666.969 | 2727.8907 | 2148.8616 | 1.6034 | 1.6041 | 1640.7562 | 1693.9938 | 1632.8561 | 1688.7894 | 1662.8596 | 1700.8046 | 1339.8889 | 0.99883 | 1 | 62.3534 | APA | NIR 2023 | 2021 | APA_2021:Pesado de Passageiros M3: Geral : GNL : Geral | 1
Pesado de Passageiros M3 | Geral | GNC | Geral | Pesado de Passageiros M3: Geral : GNC : Geral | Nm3 | GJ | 0.037522 | 70133.3672 | 72410.9887 | 69795.6286 | 72188.6074 | 71078.231 | 72701.8769 | 57269.9883 | 42.7321 | 42.7515 | 3366.4016 | 3475.7275 | 3350.1902 | 3465.0532 | 3411.7551 | 3489.6901 | 2748.9594 | 2.0511 | 2.0521 | 1640.7562 | 1693.9938 | 1632.8561 | 1688.7894 | 1662.8596 | 1700.8046 | 1339.8889 | 0.99883 | 1 | 48.7417 | APA | NIR 2023 | 2021 | APA_2021:Pesado de Passageiros M3: Geral : GNC : Geral | 1
Pesado de Mercadorias N3 | Geral | Gasóleo | E0 | Pesado de Mercadorias N3: Geral : Gasóleo : E0 | l | GJ | 0.035868 | 70231.0365 | 70697.507 | 70204.8938 | 70700.3687 | 70290.0873 | 70671.0264 | 69064.875 | 8.7518 | 3.3772 | 2519.0468 | 2535.7782 | 2518.1091 | 2535.8808 | 2521.1649 | 2534.8284 | 2477.2189 | 0.31391 | 0.12113 | 649.9814 | 654.2613 | 649.7494 | 654.2964 | 650.4985 | 654.0025 | 639.5511 | 0.080298 | 0.03 | 25.8182 | APA | NIR 2023 | 2021 | APA_2021:Pesado de Mercadorias N3: Geral : Gasóleo : E0 | 1
Pesado de Mercadorias N3 | Geral | Gasóleo | E1 | Pesado de Mercadorias N3: Geral : Gasóleo : E1 | l | GJ | 0.035868 | 69613.485 | 70152.2143 | 69606.8696 | 70182.0434 | 69608.0049 | 70074.4777 | 69071.2442 | 10.1075 | 0.95327 | 2496.8965 | 2516.2196 | 2496.6592 | 2517.2895 | 2496.6999 | 2513.4314 | 2477.4474 | 0.36254 | 0.034192 | 623.1682 | 627.8593 | 623.1087 | 628.1169 | 623.1264 | 627.1862 | 618.3818 | 0.088013 | 0.0085378 | 24.9617 | APA | NIR 2023 | 2021 | APA_2021:Pesado de Mercadorias N3: Geral : Gasóleo : E1 | 1
Pesado de Mercadorias N3 | Geral | Gasóleo | E2 | Pesado de Mercadorias N3: Geral : Gasóleo : E2 | l | GJ | 0.035868 | 69540.6372 | 69956.7373 | 69534.0395 | 69978.1022 | 69541.0551 | 69899.672 | 69071.0403 | 7.8068 | 0.9223 | 2494.2836 | 2509.2083 | 2494.0469 | 2509.9746 | 2494.2986 | 2507.1614 | 2477.4401 | 0.28001 | 0.033081 | 612.7989 | 616.3633 | 612.7404 | 616.5442 | 612.8084 | 615.8783 | 608.7114 | 0.066876 | 0.0081379 | 24.5714 | APA | NIR 2023 | 2021 | APA_2021:Pesado de Mercadorias N3: Geral : Gasóleo : E2 | 1
Pesado de Mercadorias N3 | Geral | Gasóleo | E3 | Pesado de Mercadorias N3: Geral : Gasóleo : E3 | l | GJ | 0.035868 | 69432.2579 | 69859.4846 | 69428.8861 | 69885.2485 | 69422.0547 | 69794.0886 | 69066.2096 | 8.0155 | 0.52167 | 2490.3962 | 2505.72 | 2490.2753 | 2506.6441 | 2490.0303 | 2503.3744 | 2477.2668 | 0.2875 | 0.018711 | 626.8247 | 630.5761 | 626.794 | 630.8011 | 626.7386 | 630.0041 | 623.5725 | 0.070383 | 0.0047197 | 25.1724 | APA | NIR 2023 | 2021 | APA_2021:Pesado de Mercadorias N3: Geral : Gasóleo : E3 | 1
Pesado de Mercadorias N3 | Geral | Gasóleo | E4 | Pesado de Mercadorias N3: Geral : Gasóleo : E4 | l | GJ | 0.035868 | 69817.1427 | 69847.0863 | 69805.6527 | 69836.2317 | 69851.5953 | 69865.0102 | 69407.455 | 0.56179 | 1.4433 | 2504.2013 | 2505.2753 | 2503.7891 | 2504.886 | 2505.437 | 2505.9182 | 2489.5066 | 0.02015 | 0.051767 | 569.8322 | 570.0743 | 569.7388 | 569.986 | 570.1123 | 570.2201 | 566.5034 | 0.0045415 | 0.011729 | 22.756 | APA | NIR 2023 | 2021 | APA_2021:Pesado de Mercadorias N3: Geral : Gasóleo : E4 | 1
Pesado de Mercadorias N3 | Geral | Gasóleo | E5 | Pesado de Mercadorias N3: Geral : Gasóleo : E5 | l | GJ | 0.035868 | 70597.3265 | 70629.7114 | 70563.0458 | 70593.3862 | 70702.8815 | 70692.8044 | 69408.473 | 0.6076 | 4.2927 | 2532.1849 | 2533.3465 | 2530.9553 | 2532.0436 | 2535.971 | 2535.6095 | 2489.5431 | 0.021793 | 0.15397 | 547.6158 | 547.8632 | 547.3518 | 547.5833 | 548.4288 | 548.3494 | 538.4616 | 0.0046417 | 0.033058 | 21.6291 | APA | NIR 2023 | 2021 | APA_2021:Pesado de Mercadorias N3: Geral : Gasóleo : E5 | 1
Pesado de Mercadorias N3 | Geral | Gasóleo | E6 | Pesado de Mercadorias N3: Geral : Gasóleo : E6 | l | GJ | 0.035868 | 70525.3043 | 70557.9501 | 70490.8144 | 70521.4075 | 70631.5005 | 70621.4175 | 69329.1568 | 0.61249 | 4.3189 | 2529.6016 | 2530.7726 | 2528.3645 | 2529.4618 | 2533.4107 | 2533.049 | 2486.6982 | 0.021969 | 0.15491 | 545.7244 | 545.9746 | 545.4582 | 545.6925 | 546.5441 | 546.4648 | 536.4928 | 0.0046954 | 0.033336 | 21.5746 | APA | NIR 2023 | 2021 | APA_2021:Pesado de Mercadorias N3: Geral : Gasóleo : E6 | 1
Pesado de Mercadorias N3 | Geral | Gasóleo | E6 D/E E7 | Pesado de Mercadorias N3: Geral : Gasóleo : E6 D/E E7 | l | GJ | 0.035868 | 70526.6948 | 70559.3277 | 70492.1639 | 70522.7381 | 70633.0197 | 70622.8793 | 69329.1559 | 0.61225 | 4.324 | 2529.6515 | 2530.822 | 2528.4129 | 2529.5096 | 2533.4652 | 2533.1014 | 2486.6982 | 0.02196 | 0.15509 | 547.312 | 547.5636 | 547.0444 | 547.2799 | 548.1359 | 548.0562 | 538.0335 | 0.0047203 | 0.033505 | 21.6366 | APA | NIR 2023 | 2021 | APA_2021:Pesado de Mercadorias N3: Geral : Gasóleo : E6 D/E E7 | 1
Pesado de Passageiros M3 | Geral | Gasóleo | E0 | Pesado de Passageiros M3: Geral : Gasóleo : E0 | l | GJ | 0.035868 | 69757.6906 | 70164.6055 | 69746.057 | 70179.6697 | 69774.2915 | 70119.1629 | 69121.6408 | 7.6344 | 1.5496 | 2502.0688 | 2516.6641 | 2501.6516 | 2517.2044 | 2502.6643 | 2515.0341 | 2479.255 | 0.27383 | 0.055582 | 1470.4256 | 1479.0126 | 1470.2017 | 1479.3548 | 1470.7084 | 1478.0104 | 1457.7407 | 0.16111 | 0.03 | 58.7938 | APA | NIR 2023 | 2021 | APA_2021:Pesado de Passageiros M3: Geral : Gasóleo : E0 | 1
Pesado de Passageiros M3 | Geral | Gasóleo | E1 | Pesado de Passageiros M3: Geral : Gasóleo : E1 | l | GJ | 0.035868 | 69545.1159 | 70003.0374 | 69540.8689 | 70029.9404 | 69536.1574 | 69934.2088 | 69131.17 | 8.5914 | 0.63826 | 2494.4442 | 2510.8689 | 2494.2919 | 2511.8339 | 2494.1229 | 2508.4002 | 2479.5968 | 0.30816 | 0.022893 | 1290.5259 | 1299.0712 | 1290.4505 | 1299.5777 | 1290.3464 | 1297.7789 | 1282.9351 | 0.16033 | 0.01142 | 51.7364 | APA | NIR 2023 | 2021 | APA_2021:Pesado de Passageiros M3: Geral : Gasóleo : E1 | 1
Pesado de Passageiros M3 | Geral | Gasóleo | E2 | Pesado de Passageiros M3: Geral : Gasóleo : E2 | l | GJ | 0.035868 | 69481.9616 | 69793.603 | 69477.3243 | 69809.9465 | 69481.3244 | 69750.2553 | 69140.6299 | 5.8469 | 0.65276 | 2492.179 | 2503.357 | 2492.0127 | 2503.9432 | 2492.1561 | 2501.8022 | 2479.9361 | 0.20972 | 0.023413 | 1238.156 | 1243.7564 | 1238.0752 | 1244.053 | 1238.1365 | 1242.9723 | 1232.1096 | 0.10507 | 0.01141 | 49.68 | APA | NIR 2023 | 2021 | APA_2021:Pesado de Passageiros M3: Geral : Gasóleo : E2 | 1
Pesado de Passageiros M3 | Geral | Gasóleo | E3 | Pesado de Passageiros M3: Geral : Gasóleo : E3 | l | GJ | 0.035868 | 69376.225 | 69652.4921 | 69374.0893 | 69669.2027 | 69369.4872 | 69610.1142 | 69141.0456 | 5.1832 | 0.33175 | 2488.3864 | 2498.2956 | 2488.3098 | 2498.895 | 2488.1448 | 2496.7756 | 2479.951 | 0.18591 | 0.011899 | 1272.3661 | 1277.4682 | 1272.3291 | 1277.7796 | 1272.2338 | 1276.6805 | 1268.1087 | 0.095724 | 0.005812 | 51.1312 | APA | NIR 2023 | 2021 | APA_2021:Pesado de Passageiros M3: Geral : Gasóleo : E3 | 1
Pesado de Passageiros M3 | Geral | Gasóleo | E4 | Pesado de Passageiros M3: Geral : Gasóleo : E4 | l | GJ | 0.035868 | 69721.9157 | 69737.9789 | 69715.3642 | 69731.7198 | 69741.6092 | 69748.3695 | 69488.9101 | 0.30137 | 0.8227 | 2500.7857 | 2501.3618 | 2500.5507 | 2501.1373 | 2501.492 | 2501.7345 | 2492.4282 | 0.01081 | 0.029509 | 1131.3262 | 1131.5864 | 1131.2245 | 1131.4899 | 1131.6317 | 1131.7461 | 1127.7 | 0.0048814 | 0.012784 | 45.242 | APA | NIR 2023 | 2021 | APA_2021:Pesado de Passageiros M3: Geral : Gasóleo : E4 | 1
Pesado de Passageiros M3 | Geral | Gasóleo | E5 | Pesado de Passageiros M3: Geral : Gasóleo : E5 | l | GJ | 0.035868 | 70080.63 | 70096.1231 | 70063.5307 | 70077.9583 | 70133.3132 | 70127.7056 | 69488.0142 | 0.29068 | 2.141 | 2513.652 | 2514.2077 | 2513.0387 | 2513.5562 | 2515.5417 | 2515.3405 | 2492.3961 | 0.010426 | 0.076795 | 1152.9833 | 1153.2419 | 1152.714 | 1152.9568 | 1153.8122 | 1153.7367 | 1143.6429 | 0.0048517 | 0.033718 | 45.8822 | APA | NIR 2023 | 2021 | APA_2021:Pesado de Passageiros M3: Geral : Gasóleo : E5 | 1
Pesado de Passageiros M3 | Geral | Gasóleo | E6 | Pesado de Passageiros M3: Geral : Gasóleo : E6 | l | GJ | 0.035868 | 70020.315 | 70035.3463 | 70001.0901 | 70014.7583 | 70079.6629 | 70071.2579 | 69355.4368 | 0.28201 | 2.4066 | 2511.4887 | 2512.0278 | 2510.7991 | 2511.2894 | 2513.6173 | 2513.3159 | 2487.6408 | 0.010115 | 0.086321 | 1208.7064 | 1208.9681 | 1208.3815 | 1208.6206 | 1209.7091 | 1209.5737 | 1197.4645 | 0.0049088 | 0.040677 | 48.1352 | APA | NIR 2023 | 2021 | APA_2021:Pesado de Passageiros M3: Geral : Gasóleo : E6 | 1
Pesado de Passageiros M3 | Geral | Gasóleo | E6 D/E E7 | Pesado de Passageiros M3: Geral : Gasóleo : E6 D/E E7 | l | GJ | 0.035868 | 70018.1273 | 70033.1554 | 69998.9655 | 70012.6381 | 70077.2784 | 70068.9415 | 69355.4017 | 0.28195 | 2.3988 | 2511.4102 | 2511.9492 | 2510.7229 | 2511.2133 | 2513.5318 | 2513.2328 | 2487.6395 | 0.010113 | 0.086038 | 1214.4729 | 1214.7344 | 1214.148 | 1214.387 | 1215.4754 | 1215.34 | 1203.2328 | 0.0049062 | 0.040671 | 48.3671 | APA | NIR 2023 | 2021 | APA_2021:Pesado de Passageiros M3: Geral : Gasóleo : E6 D/E E7 | 1
Ligeiro de Passageiros M1 | Geral | Gasóleo | Geral | Ligeiro de Passageiros M1: Geral : Gasóleo : Geral | l | GJ | 0.035868 | 70531.919 | 70532.452 | 70510.48 | 70508.37 | 70598.89 | 70575.24 | 69800 | 0.01 | 2.68 | 2529.8389 | 2529.858 | 2529.0699 | 2528.9942 | 2532.241 | 2531.3927 | 2503.5864 | 0.00035868 | 0.096126 | 195.4072 | 195.4658 | 195.3503 | 195.4058 | 195.5822 | 195.5698 | 193.43 | 0.0011 | 0.00713 | 7.7261 | APA | NIR 2024 | 2022 | APA_2022:Ligeiro de Passageiros M1: Geral : Gasóleo : Geral | 1
Ligeiro de Passageiros M1 | Geral | Gasolina | Geral | Ligeiro de Passageiros M1: Geral : Gasolina : Geral | l | GJ | 0.032828 | 70952.655 | 71285.78 | 70950.4 | 71306.29 | 70943.53 | 71234.04 | 70680 | 6.25 | 0.36 | 2329.1983 | 2340.1339 | 2329.1243 | 2340.8072 | 2328.8987 | 2338.4354 | 2320.2477 | 0.20517 | 0.011818 | 201.7498 | 203.2011 | 201.7238 | 203.2723 | 201.7606 | 203.0081 | 200.01 | 0.02723 | 0.00359 | 8.6202 | APA | NIR 2024 | 2022 | APA_2022:Ligeiro de Passageiros M1: Geral : Gasolina : Geral | 1
Ligeiro de Passageiros M1 | Geral | Híbrido Gasolina | Geral | Ligeiro de Passageiros M1: Geral : Híbrido Gasolina : Geral | l | GJ | 0.032828 | 71275.348 | 71814.744 | 71268.36 | 71844.2 | 71271 | 71737.64 | 70720 | 10.12 | 1 | 2339.7915 | 2357.4985 | 2339.5621 | 2358.4655 | 2339.6488 | 2354.9674 | 2321.5608 | 0.33221 | 0.032828 | 140.5545 | 141.6162 | 140.5404 | 141.6738 | 140.547 | 141.4651 | 139.45 | 0.01992 | 0.00201 | 6.0067 | APA | NIR 2024 | 2022 | APA_2022:Ligeiro de Passageiros M1: Geral : Híbrido Gasolina : Geral | 1
Ligeiro de Passageiros M1 | Geral | GPL | Geral | Ligeiro de Passageiros M1: Geral : GPL : Geral | l | GJ | 0.04656 | 58655.667 | 59067.676 | 58656.44 | 59097.05 | 58633.25 | 58996.56 | 58440 | 7.73 | 0 | 2731.0079 | 2750.191 | 2731.0438 | 2751.5586 | 2729.9641 | 2746.8798 | 2720.9664 | 0.35991 | 0 | 192.8965 | 194.6474 | 192.8998 | 194.7722 | 192.8012 | 194.3452 | 191.98 | 0.03285 | 0 | 7.0556 | APA | NIR 2024 | 2022 | APA_2022:Ligeiro de Passageiros M1: Geral : GPL : Geral | 1
Ligeiro de Mercadorias N1 | Geral | Gasóleo | Geral | Ligeiro de Mercadorias N1: Geral : Gasóleo : Geral | l | GJ | 0.035868 | 70531.919 | 70532.452 | 70510.48 | 70508.37 | 70598.89 | 70575.24 | 69800 | 0.01 | 2.68 | 2529.8389 | 2529.858 | 2529.0699 | 2528.9942 | 2532.241 | 2531.3927 | 2503.5864 | 0.00035868 | 0.096126 | 234.9715 | 235.1047 | 234.9207 | 235.0568 | 235.1237 | 235.1838 | 233.16 | 0.0025 | 0.00638 | 9.313 | APA | NIR 2024 | 2022 | APA_2022:Ligeiro de Mercadorias N1: Geral : Gasóleo : Geral | 1
Ligeiro de Mercadorias N1 | Geral | Gasolina | Geral | Ligeiro de Mercadorias N1: Geral : Gasolina : Geral | l | GJ | 0.032828 | 70958.366 | 71258.978 | 70955.97 | 71277.08 | 70951.26 | 71213.01 | 70700 | 5.64 | 0.37 | 2329.3858 | 2339.2541 | 2329.3071 | 2339.8483 | 2329.1525 | 2337.7451 | 2320.9043 | 0.18515 | 0.012146 | 260.7544 | 265.0791 | 260.6927 | 265.309 | 260.7371 | 264.4722 | 256.11 | 0.08114 | 0.00872 | 11.0349 | APA | NIR 2024 | 2022 | APA_2022:Ligeiro de Mercadorias N1: Geral : Gasolina : Geral | 1
Pesado de Passageiros M3 | I | Gasóleo | E0 | Pesado de Passageiros M3: I : Gasóleo : E0 | l | GJ | 0.035868 | 70261.623 | 70670.434 | 70251.91 | 70687.79 | 70272.13 | 70620.83 | 69690 | 7.67 | 1.31 | 2520.1439 | 2534.8071 | 2519.7955 | 2535.4297 | 2520.5208 | 2533.0279 | 2499.6409 | 0.27511 | 0.046987 | 1603.0425 | 1612.37 | 1602.82 | 1612.765 | 1603.285 | 1611.24 | 1589.97 | 0.175 | 0.03 | 63.6079 | APA | NIR 2024 | 2022 | APA_2022:Pesado de Passageiros M3: I : Gasóleo : E0 | 1
Pesado de Passageiros M3 | I | Gasóleo | E1 | Pesado de Passageiros M3: I : Gasóleo : E1 | l | GJ | 0.035868 | 70117.367 | 70582.676 | 70113.44 | 70610.45 | 70107.05 | 70511.96 | 69710 | 8.73 | 0.6 | 2514.9697 | 2531.6594 | 2514.8289 | 2532.6556 | 2514.5997 | 2529.123 | 2500.3583 | 0.31313 | 0.021521 | 1405.2085 | 1414.536 | 1405.13 | 1415.093 | 1405.001 | 1413.118 | 1397.05 | 0.175 | 0.012 | 55.874 | APA | NIR 2024 | 2022 | APA_2022:Pesado de Passageiros M3: I : Gasóleo : E1 | 1
Pesado de Passageiros M3 | I | Gasóleo | E2 | Pesado de Passageiros M3: I : Gasóleo : E2 | l | GJ | 0.035868 | 70048.832 | 70367.566 | 70044.39 | 70384.62 | 70047.24 | 70322.63 | 69710 | 5.98 | 0.63 | 2512.5115 | 2523.9439 | 2512.3522 | 2524.5556 | 2512.4544 | 2522.3321 | 2500.3583 | 0.21449 | 0.022597 | 1332.2496 | 1338.3125 | 1332.165 | 1338.6367 | 1332.2197 | 1337.458 | 1325.8 | 0.11375 | 0.012 | 53.0244 | APA | NIR 2024 | 2022 | APA_2022:Pesado de Passageiros M3: I : Gasóleo : E2 | 1
Pesado de Passageiros M3 | I | Gasóleo | E3 | Pesado de Passageiros M3: I : Gasóleo : E3 | l | GJ | 0.035868 | 69941.663 | 70222.554 | 69939.71 | 70239.79 | 69934.13 | 70179.03 | 69710 | 5.27 | 0.31 | 2508.6676 | 2518.7426 | 2508.5975 | 2519.3608 | 2508.3974 | 2517.1814 | 2500.3583 | 0.18902 | 0.011119 | 1370.0887 | 1375.5919 | 1370.051 | 1375.9302 | 1369.9392 | 1374.738 | 1365.57 | 0.10325 | 0.006 | 54.615 | APA | NIR 2024 | 2022 | APA_2022:Pesado de Passageiros M3: I : Gasóleo : E3 | 1
Pesado de Passageiros M3 | I | Gasóleo | E4 | Pesado de Passageiros M3: I : Gasóleo : E4 | l | GJ | 0.035868 | 70270.39 | 70286.38 | 70264.5 | 70280.86 | 70288.02 | 70295.46 | 70060 | 0.3 | 0.74 | 2520.4583 | 2521.0319 | 2520.2471 | 2520.8339 | 2521.0907 | 2521.3576 | 2512.9121 | 0.01076 | 0.026542 | 1210.3009 | 1210.5807 | 1210.199 | 1210.4855 | 1210.6056 | 1210.7372 | 1206.66 | 0.00525 | 0.0128 | 48.0184 | APA | NIR 2024 | 2022 | APA_2022:Pesado de Passageiros M3: I : Gasóleo : E4 | 1
Pesado de Passageiros M3 | I | Gasóleo | E5 | Pesado de Passageiros M3: I : Gasóleo : E5 | l | GJ | 0.035868 | 70581.61 | 70597.6 | 70566.6 | 70581.82 | 70627.74 | 70624.92 | 70060 | 0.3 | 1.88 | 2531.6212 | 2532.1947 | 2531.0828 | 2531.6287 | 2533.2758 | 2533.1746 | 2512.9121 | 0.01076 | 0.067432 | 1243.3801 | 1243.6599 | 1243.115 | 1243.381 | 1244.1949 | 1244.1428 | 1234.17 | 0.00525 | 0.0332 | 49.1131 | APA | NIR 2024 | 2022 | APA_2022:Pesado de Passageiros M3: I : Gasóleo : E5 | 1
Pesado de Passageiros M3 | I | Gasóleo | E6 | Pesado de Passageiros M3: I : Gasóleo : E6 | l | GJ | 0.035868 | 70573.261 | 70588.718 | 70554.97 | 70569.21 | 70629.67 | 70622.69 | 69940 | 0.29 | 2.29 | 2531.3217 | 2531.8761 | 2530.6657 | 2531.1764 | 2533.345 | 2533.0946 | 2508.6079 | 0.010402 | 0.082138 | 1278.866 | 1279.1458 | 1278.5345 | 1278.7922 | 1279.8882 | 1279.7615 | 1267.39 | 0.00525 | 0.0415 | 50.5216 | APA | NIR 2024 | 2022 | APA_2022:Pesado de Passageiros M3: I : Gasóleo : E6 | 1
Pesado de Passageiros M3 | I | Gasóleo | E6 D/E E7 | Pesado de Passageiros M3: I : Gasóleo : E6 D/E E7 | l | GJ | 0.035868 | 70555.071 | 70570.528 | 70537.02 | 70551.29 | 70610.73 | 70604.02 | 69930 | 0.29 | 2.26 | 2530.6693 | 2531.2237 | 2530.0218 | 2530.5337 | 2532.6657 | 2532.425 | 2508.2492 | 0.010402 | 0.081062 | 1294.316 | 1294.5958 | 1293.9845 | 1294.2422 | 1295.3382 | 1295.2115 | 1282.84 | 0.00525 | 0.0415 | 51.1448 | APA | NIR 2024 | 2022 | APA_2022:Pesado de Passageiros M3: I : Gasóleo : E6 D/E E7 | 1
Pesado de Passageiros M3 | I | GNC | E0 | Pesado de Passageiros M3: I : GNC : E0 | Nm3 | GJ | 0.037522 | -1 | -1 | -1 | -1 | -1 | -1 | -1 | -1 | -1 | -301.9 | -355.2 | -294 | -350 | -324 | -362 | -1 | -1 | -1 | -301.9 | -355.2 | -294 | -350 | -324 | -362 | -1 | -1 | -1 | -1 | APA | NIR 2024 | 2022 | APA_2022:Pesado de Passageiros M3: I : GNC : E0 | 1
Pesado de Passageiros M3 | I | GNC | E1 | Pesado de Passageiros M3: I : GNC : E1 | Nm3 | GJ | 0.037522 | 74620.174 | 88225.532 | 74345.38 | 88857.66 | 74818.42 | 86477.78 | 57250 | 255.26 | 37.54 | 2799.8683 | 3310.3631 | 2789.5576 | 3334.0816 | 2807.3068 | 3244.7847 | 2148.1116 | 9.5778 | 1.4086 | 1987.91 | 2350.35 | 1980.59 | 2367.19 | 1993.19 | 2303.79 | 1525.19 | 6.8 | 1 | 71.0014 | APA | NIR 2024 | 2022 | APA_2022:Pesado de Passageiros M3: I : GNC : E1 | 1
Pesado de Passageiros M3 | I | GNC | E2 | Pesado de Passageiros M3: I : GNC : E2 | Nm3 | GJ | 0.037522 | -1 | -1 | -1 | -1 | -1 | -1 | -1 | -1 | -1 | -301.9 | -355.2 | -294 | -350 | -324 | -362 | -1 | -1 | -1 | -301.9 | -355.2 | -294 | -350 | -324 | -362 | -1 | -1 | -1 | -1 | APA | NIR 2024 | 2022 | APA_2022:Pesado de Passageiros M3: I : GNC : E2 | 1
Pesado de Passageiros M3 | I | GNC | E3 | Pesado de Passageiros M3: I : GNC : E3 | Nm3 | GJ | 0.037522 | 71405.889 | 74529.802 | 71045.43 | 74340.41 | 72380.67 | 74723.23 | 57270 | 58.61 | 45.79 | 2679.2632 | 2796.4774 | 2665.7382 | 2789.3711 | 2715.8385 | 2803.7351 | 2148.862 | 2.1991 | 1.7181 | 1559.572 | 1627.796 | 1551.7 | 1623.66 | 1580.86 | 1632.02 | 1250.86 | 1.28 | 1 | 58.2103 | APA | NIR 2024 | 2022 | APA_2022:Pesado de Passageiros M3: I : GNC : E3 | 1
Pesado de Passageiros M3 | I | GNC | E4 | Pesado de Passageiros M3: I : GNC : E4 | Nm3 | GJ | 0.037522 | -1 | -1 | -1 | -1 | -1 | -1 | -1 | -1 | -1 | -301.9 | -355.2 | -294 | -350 | -324 | -362 | -1 | -1 | -1 | -301.9 | -355.2 | -294 | -350 | -324 | -362 | -1 | -1 | -1 | -1 | APA | NIR 2024 | 2022 | APA_2022:Pesado de Passageiros M3: I : GNC : E4 | 1
Pesado de Passageiros M3 | I | GNC | E5 | Pesado de Passageiros M3: I : GNC : E5 | Nm3 | GJ | 0.037522 | 70061.616 | 72286.358 | 69725.07 | 72061.66 | 71005.32 | 72583.79 | 57270 | 41.74 | 42.59 | 2628.8239 | 2712.2998 | 2616.1962 | 2703.8688 | 2664.2332 | 2723.4599 | 2148.862 | 1.5662 | 1.598 | 1644.942 | 1697.176 | 1637.04 | 1691.9 | 1667.1 | 1704.16 | 1344.6 | 0.98 | 1 | 62.5727 | APA | NIR 2024 | 2022 | APA_2022:Pesado de Passageiros M3: I : GNC : E5 | 1
Pesado de Passageiros M3 | I | GNC | E6 | Pesado de Passageiros M3: I : GNC : E6 | Nm3 | GJ | 0.037522 | -1 | -1 | -1 | -1 | -1 | -1 | -1 | -1 | -1 | -301.9 | -355.2 | -294 | -350 | -324 | -362 | -1 | -1 | -1 | -301.9 | -355.2 | -294 | -350 | -324 | -362 | -1 | -1 | -1 | -1 | APA | NIR 2024 | 2022 | APA_2022:Pesado de Passageiros M3: I : GNC : E6 | 1
Pesado de Passageiros M3 | I | GNC | E6 D/E E7 | Pesado de Passageiros M3: I : GNC : E6 D/E E7 | Nm3 | GJ | 0.037522 | -1 | -1 | -1 | -1 | -1 | -1 | -1 | -1 | -1 | -301.9 | -355.2 | -294 | -350 | -324 | -362 | -1 | -1 | -1 | -301.9 | -355.2 | -294 | -350 | -324 | -362 | -1 | -1 | -1 | -1 | APA | NIR 2024 | 2022 | APA_2022:Pesado de Passageiros M3: I : GNC : E6 D/E E7 | 1
Pesado de Passageiros M3 | I | GNL | E0 | Pesado de Passageiros M3: I : GNL : E0 | kg | GJ | 0.048 | -1 | -1 | -1 | -1 | -1 | -1 | -1 | -1 | -1 | -301.9 | -355.2 | -294 | -350 | -324 | -362 | -1 | -1 | -1 | -301.9 | -355.2 | -294 | -350 | -324 | -362 | -1 | -1 | -1 | -1 | APA | NIR 2024 | 2022 | APA_2022:Pesado de Passageiros M3: I : GNL : E0 | 1
Pesado de Passageiros M3 | I | GNL | E1 | Pesado de Passageiros M3: I : GNL : E1 | kg | GJ | 0.048 | 74620.174 | 88225.532 | 74345.38 | 88857.66 | 74818.42 | 86477.78 | 57250 | 255.26 | 37.54 | 3581.7684 | 4234.8255 | 3568.5782 | 4265.1677 | 3591.2842 | 4150.9334 | 2748 | 12.2525 | 1.8019 | 1987.91 | 2350.35 | 1980.59 | 2367.19 | 1993.19 | 2303.79 | 1525.19 | 6.8 | 1 | 55.5018 | APA | NIR 2024 | 2022 | APA_2022:Pesado de Passageiros M3: I : GNL : E1 | 1
Pesado de Passageiros M3 | I | GNL | E2 | Pesado de Passageiros M3: I : GNL : E2 | kg | GJ | 0.048 | -1 | -1 | -1 | -1 | -1 | -1 | -1 | -1 | -1 | -301.9 | -355.2 | -294 | -350 | -324 | -362 | -1 | -1 | -1 | -301.9 | -355.2 | -294 | -350 | -324 | -362 | -1 | -1 | -1 | -1 | APA | NIR 2024 | 2022 | APA_2022:Pesado de Passageiros M3: I : GNL : E2 | 1
Pesado de Passageiros M3 | I | GNL | E3 | Pesado de Passageiros M3: I : GNL : E3 | kg | GJ | 0.048 | 71405.889 | 74529.802 | 71045.43 | 74340.41 | 72380.67 | 74723.23 | 57270 | 58.61 | 45.79 | 3427.4827 | 3577.4305 | 3410.1806 | 3568.3397 | 3474.2722 | 3586.715 | 2748.96 | 2.8133 | 2.1979 | 1559.572 | 1627.796 | 1551.7 | 1623.66 | 1580.86 | 1632.02 | 1250.86 | 1.28 | 1 | 45.503 | APA | NIR 2024 | 2022 | APA_2022:Pesado de Passageiros M3: I : GNL : E3 | 1
Pesado de Passageiros M3 | I | GNL | E4 | Pesado de Passageiros M3: I : GNL : E4 | kg | GJ | 0.048 | -1 | -1 | -1 | -1 | -1 | -1 | -1 | -1 | -1 | -301.9 | -355.2 | -294 | -350 | -324 | -362 | -1 | -1 | -1 | -301.9 | -355.2 | -294 | -350 | -324 | -362 | -1 | -1 | -1 | -1 | APA | NIR 2024 | 2022 | APA_2022:Pesado de Passageiros M3: I : GNL : E4 | 1
Pesado de Passageiros M3 | I | GNL | E5 | Pesado de Passageiros M3: I : GNL : E5 | kg | GJ | 0.048 | 70061.616 | 72286.358 | 69725.07 | 72061.66 | 71005.32 | 72583.79 | 57270 | 41.74 | 42.59 | 3362.9576 | 3469.7452 | 3346.8034 | 3458.9597 | 3408.2554 | 3484.0219 | 2748.96 | 2.0035 | 2.0443 | 1644.942 | 1697.176 | 1637.04 | 1691.9 | 1667.1 | 1704.16 | 1344.6 | 0.98 | 1 | 48.913 | APA | NIR 2024 | 2022 | APA_2022:Pesado de Passageiros M3: I : GNL : E5 | 1
Pesado de Passageiros M3 | I | GNL | E6 | Pesado de Passageiros M3: I : GNL : E6 | kg | GJ | 0.048 | -1 | -1 | -1 | -1 | -1 | -1 | -1 | -1 | -1 | -301.9 | -355.2 | -294 | -350 | -324 | -362 | -1 | -1 | -1 | -301.9 | -355.2 | -294 | -350 | -324 | -362 | -1 | -1 | -1 | -1 | APA | NIR 2024 | 2022 | APA_2022:Pesado de Passageiros M3: I : GNL : E6 | 1
Pesado de Passageiros M3 | I | GNL | E6 D/E E7 | Pesado de Passageiros M3: I : GNL : E6 D/E E7 | kg | GJ | 0.048 | -1 | -1 | -1 | -1 | -1 | -1 | -1 | -1 | -1 | -301.9 | -355.2 | -294 | -350 | -324 | -362 | -1 | -1 | -1 | -301.9 | -355.2 | -294 | -350 | -324 | -362 | -1 | -1 | -1 | -1 | APA | NIR 2024 | 2022 | APA_2022:Pesado de Passageiros M3: I : GNL : E6 D/E E7 | 1
Pesado de Passageiros M3 | II | Gasóleo | E0 | Pesado de Passageiros M3: II : Gasóleo : E0 | l | GJ | 0.035868 | 70519.9746 | 70923.9353 | 70501.4645 | 70931.059 | 70558.208 | 70892.7445 | 69651 | 7.579 | 2.4085 | 2529.4104 | 2543.8997 | 2528.7465 | 2544.1552 | 2530.7818 | 2542.781 | 2498.2421 | 0.27184 | 0.086388 | 1020.4332 | 1026.3061 | 1020.2042 | 1026.4549 | 1020.8637 | 1025.7724 | 1009.169 | 0.11019 | 0.03 | 40.3882 | APA | NIR 2024 | 2022 | APA_2022:Pesado de Passageiros M3: II : Gasóleo : E0 | 1
Pesado de Passageiros M3 | II | Gasóleo | E1 | Pesado de Passageiros M3: II : Gasóleo : E1 | l | GJ | 0.035868 | 70102.6283 | 70541.9535 | 70097.3525 | 70566.4125 | 70097.7875 | 70478.3225 | 69664.5 | 8.2425 | 0.7625 | 2514.4411 | 2530.1988 | 2514.2518 | 2531.0761 | 2514.2674 | 2527.9165 | 2498.7263 | 0.29564 | 0.027349 | 921.4671 | 927.34 | 921.4026 | 927.6738 | 921.3835 | 926.4773 | 915.816 | 0.11019 | 0.009439 | 36.6446 | APA | NIR 2024 | 2022 | APA_2022:Pesado de Passageiros M3: II : Gasóleo : E1 | 1
Pesado de Passageiros M3 | II | Gasóleo | E2 | Pesado de Passageiros M3: II : Gasóleo : E2 | l | GJ | 0.035868 | 70018.9905 | 70310.0085 | 70013.6125 | 70324.092 | 70021.669 | 70271.6245 | 69664.5 | 5.46 | 0.7405 | 2511.4412 | 2521.8794 | 2511.2483 | 2522.3845 | 2511.5372 | 2520.5026 | 2498.7263 | 0.19584 | 0.02656 | 896.2672 | 900.0846 | 896.2013 | 900.2745 | 896.2878 | 899.5718 | 891.7755 | 0.071621 | 0.0091335 | 35.6831 | APA | NIR 2024 | 2022 | APA_2022:Pesado de Passageiros M3: II : Gasóleo : E2 | 1
Pesado de Passageiros M3 | II | Gasóleo | E3 | Pesado de Passageiros M3: II : Gasóleo : E3 | l | GJ | 0.035868 | 69913.4927 | 70173.2502 | 69910.668 | 70188.0435 | 69909.7095 | 70135.038 | 69664.5 | 4.8735 | 0.414 | 2507.6572 | 2516.9741 | 2507.5558 | 2517.5047 | 2507.5215 | 2515.6035 | 2498.7263 | 0.1748 | 0.014849 | 912.8249 | 916.2899 | 912.7911 | 916.4916 | 912.7625 | 915.7726 | 909.634 | 0.06501 | 0.0050445 | 36.3975 | APA | NIR 2024 | 2022 | APA_2022:Pesado de Passageiros M3: II : Gasóleo : E3 | 1
Pesado de Passageiros M3 | II | Gasóleo | E4 | Pesado de Passageiros M3: II : Gasóleo : E4 | l | GJ | 0.035868 | 70317.2719 | 70331.1832 | 70308.258 | 70322.005 | 70344.765 | 70346.862 | 70001.5 | 0.261 | 1.13 | 2522.1399 | 2522.6389 | 2521.8166 | 2522.3097 | 2523.126 | 2523.2012 | 2510.8138 | 0.0093615 | 0.040531 | 856.9421 | 857.1183 | 856.8407 | 857.0164 | 857.2504 | 857.2913 | 853.3785 | 0.0033058 | 0.012716 | 33.9818 | APA | NIR 2024 | 2022 | APA_2022:Pesado de Passageiros M3: II : Gasóleo : E4 | 1
Pesado de Passageiros M3 | II | Gasóleo | E5 | Pesado de Passageiros M3: II : Gasóleo : E5 | l | GJ | 0.035868 | 70846.5741 | 70860.1389 | 70822.0435 | 70833.4805 | 70922.5735 | 70906.9095 | 70001.5 | 0.2545 | 3.0695 | 2541.1249 | 2541.6115 | 2540.2451 | 2540.6553 | 2543.8509 | 2543.289 | 2510.8138 | 0.0091284 | 0.1101 | 896.3181 | 896.4943 | 896.0326 | 896.1853 | 897.2017 | 897.0356 | 886.472 | 0.0033058 | 0.035729 | 35.2999 | APA | NIR 2024 | 2022 | APA_2022:Pesado de Passageiros M3: II : Gasóleo : E5 | 1
Pesado de Passageiros M3 | II | Gasóleo | E6 | Pesado de Passageiros M3: II : Gasóleo : E6 | l | GJ | 0.035868 | 70734.6866 | 70747.7184 | 70710.671 | 70721.6025 | 70809.1025 | 70793.549 | 69907.5 | 0.2445 | 3.005 | 2537.1117 | 2537.5792 | 2536.2503 | 2536.6424 | 2539.7809 | 2539.223 | 2507.4422 | 0.0087697 | 0.10778 | 912.7263 | 912.9025 | 912.4321 | 912.5838 | 913.6371 | 913.4611 | 902.584 | 0.0033058 | 0.036813 | 35.9926 | APA | NIR 2024 | 2022 | APA_2022:Pesado de Passageiros M3: II : Gasóleo : E6 | 1
Pesado de Passageiros M3 | II | Gasóleo | E6 D/E E7 | Pesado de Passageiros M3: II : Gasóleo : E6 D/E E7 | l | GJ | 0.035868 | 70781.555 | 70794.5869 | 70756.0635 | 70766.8105 | 70860.5835 | 70843.3695 | 69904 | 0.2445 | 3.1895 | 2538.7928 | 2539.2602 | 2537.8785 | 2538.264 | 2541.6274 | 2541.01 | 2507.3167 | 0.0087697 | 0.1144 | 918.7188 | 918.895 | 918.4246 | 918.5763 | 919.6296 | 919.4536 | 908.5765 | 0.0033058 | 0.036813 | 36.234 | APA | NIR 2024 | 2022 | APA_2022:Pesado de Passageiros M3: II : Gasóleo : E6 D/E E7 | 1
Pesado de Passageiros M3 | II | GNC | E0 | Pesado de Passageiros M3: II : GNC : E0 | Nm3 | GJ | 0.037522 | -1 | -1 | -1 | -1 | -1 | -1 | -1 | -1 | -1 | -301.9 | -355.2 | -294 | -350 | -324 | -362 | -1 | -1 | -1 | -301.9 | -355.2 | -294 | -350 | -324 | -362 | -1 | -1 | -1 | -1 | APA | NIR 2024 | 2022 | APA_2022:Pesado de Passageiros M3: II : GNC : E0 | 1
Pesado de Passageiros M3 | II | GNC | E1 | Pesado de Passageiros M3: II : GNC : E1 | Nm3 | GJ | 0.037522 | -1 | -1 | -1 | -1 | -1 | -1 | -1 | -1 | -1 | -301.9 | -355.2 | -294 | -350 | -324 | -362 | -1 | -1 | -1 | -301.9 | -355.2 | -294 | -350 | -324 | -362 | -1 | -1 | -1 | -1 | APA | NIR 2024 | 2022 | APA_2022:Pesado de Passageiros M3: II : GNC : E1 | 1
Pesado de Passageiros M3 | II | GNC | E2 | Pesado de Passageiros M3: II : GNC : E2 | Nm3 | GJ | 0.037522 | -1 | -1 | -1 | -1 | -1 | -1 | -1 | -1 | -1 | -301.9 | -355.2 | -294 | -350 | -324 | -362 | -1 | -1 | -1 | -301.9 | -355.2 | -294 | -350 | -324 | -362 | -1 | -1 | -1 | -1 | APA | NIR 2024 | 2022 | APA_2022:Pesado de Passageiros M3: II : GNC : E2 | 1
Pesado de Passageiros M3 | II | GNC | E3 | Pesado de Passageiros M3: II : GNC : E3 | Nm3 | GJ | 0.037522 | -1 | -1 | -1 | -1 | -1 | -1 | -1 | -1 | -1 | -301.9 | -355.2 | -294 | -350 | -324 | -362 | -1 | -1 | -1 | -301.9 | -355.2 | -294 | -350 | -324 | -362 | -1 | -1 | -1 | -1 | APA | NIR 2024 | 2022 | APA_2022:Pesado de Passageiros M3: II : GNC : E3 | 1
Pesado de Passageiros M3 | II | GNC | E4 | Pesado de Passageiros M3: II : GNC : E4 | Nm3 | GJ | 0.037522 | -1 | -1 | -1 | -1 | -1 | -1 | -1 | -1 | -1 | -301.9 | -355.2 | -294 | -350 | -324 | -362 | -1 | -1 | -1 | -301.9 | -355.2 | -294 | -350 | -324 | -362 | -1 | -1 | -1 | -1 | APA | NIR 2024 | 2022 | APA_2022:Pesado de Passageiros M3: II : GNC : E4 | 1
Pesado de Passageiros M3 | II | GNC | E5 | Pesado de Passageiros M3: II : GNC : E5 | Nm3 | GJ | 0.037522 | -1 | -1 | -1 | -1 | -1 | -1 | -1 | -1 | -1 | -301.9 | -355.2 | -294 | -350 | -324 | -362 | -1 | -1 | -1 | -301.9 | -355.2 | -294 | -350 | -324 | -362 | -1 | -1 | -1 | -1 | APA | NIR 2024 | 2022 | APA_2022:Pesado de Passageiros M3: II : GNC : E5 | 1
Pesado de Passageiros M3 | II | GNC | E6 | Pesado de Passageiros M3: II : GNC : E6 | Nm3 | GJ | 0.037522 | -1 | -1 | -1 | -1 | -1 | -1 | -1 | -1 | -1 | -301.9 | -355.2 | -294 | -350 | -324 | -362 | -1 | -1 | -1 | -301.9 | -355.2 | -294 | -350 | -324 | -362 | -1 | -1 | -1 | -1 | APA | NIR 2024 | 2022 | APA_2022:Pesado de Passageiros M3: II : GNC : E6 | 1
Pesado de Passageiros M3 | II | GNC | E6 D/E E7 | Pesado de Passageiros M3: II : GNC : E6 D/E E7 | Nm3 | GJ | 0.037522 | -1 | -1 | -1 | -1 | -1 | -1 | -1 | -1 | -1 | -301.9 | -355.2 | -294 | -350 | -324 | -362 | -1 | -1 | -1 | -301.9 | -355.2 | -294 | -350 | -324 | -362 | -1 | -1 | -1 | -1 | APA | NIR 2024 | 2022 | APA_2022:Pesado de Passageiros M3: II : GNC : E6 D/E E7 | 1
Pesado de Passageiros M3 | II | GNL | E0 | Pesado de Passageiros M3: II : GNL : E0 | kg | GJ | 0.048 | -1 | -1 | -1 | -1 | -1 | -1 | -1 | -1 | -1 | -301.9 | -355.2 | -294 | -350 | -324 | -362 | -1 | -1 | -1 | -301.9 | -355.2 | -294 | -350 | -324 | -362 | -1 | -1 | -1 | -1 | APA | NIR 2024 | 2022 | APA_2022:Pesado de Passageiros M3: II : GNL : E0 | 1
Pesado de Passageiros M3 | II | GNL | E1 | Pesado de Passageiros M3: II : GNL : E1 | kg | GJ | 0.048 | -1 | -1 | -1 | -1 | -1 | -1 | -1 | -1 | -1 | -301.9 | -355.2 | -294 | -350 | -324 | -362 | -1 | -1 | -1 | -301.9 | -355.2 | -294 | -350 | -324 | -362 | -1 | -1 | -1 | -1 | APA | NIR 2024 | 2022 | APA_2022:Pesado de Passageiros M3: II : GNL : E1 | 1
Pesado de Passageiros M3 | II | GNL | E2 | Pesado de Passageiros M3: II : GNL : E2 | kg | GJ | 0.048 | -1 | -1 | -1 | -1 | -1 | -1 | -1 | -1 | -1 | -301.9 | -355.2 | -294 | -350 | -324 | -362 | -1 | -1 | -1 | -301.9 | -355.2 | -294 | -350 | -324 | -362 | -1 | -1 | -1 | -1 | APA | NIR 2024 | 2022 | APA_2022:Pesado de Passageiros M3: II : GNL : E2 | 1
Pesado de Passageiros M3 | II | GNL | E3 | Pesado de Passageiros M3: II : GNL : E3 | kg | GJ | 0.048 | -1 | -1 | -1 | -1 | -1 | -1 | -1 | -1 | -1 | -301.9 | -355.2 | -294 | -350 | -324 | -362 | -1 | -1 | -1 | -301.9 | -355.2 | -294 | -350 | -324 | -362 | -1 | -1 | -1 | -1 | APA | NIR 2024 | 2022 | APA_2022:Pesado de Passageiros M3: II : GNL : E3 | 1
Pesado de Passageiros M3 | II | GNL | E4 | Pesado de Passageiros M3: II : GNL : E4 | kg | GJ | 0.048 | -1 | -1 | -1 | -1 | -1 | -1 | -1 | -1 | -1 | -301.9 | -355.2 | -294 | -350 | -324 | -362 | -1 | -1 | -1 | -301.9 | -355.2 | -294 | -350 | -324 | -362 | -1 | -1 | -1 | -1 | APA | NIR 2024 | 2022 | APA_2022:Pesado de Passageiros M3: II : GNL : E4 | 1
Pesado de Passageiros M3 | II | GNL | E5 | Pesado de Passageiros M3: II : GNL : E5 | kg | GJ | 0.048 | -1 | -1 | -1 | -1 | -1 | -1 | -1 | -1 | -1 | -301.9 | -355.2 | -294 | -350 | -324 | -362 | -1 | -1 | -1 | -301.9 | -355.2 | -294 | -350 | -324 | -362 | -1 | -1 | -1 | -1 | APA | NIR 2024 | 2022 | APA_2022:Pesado de Passageiros M3: II : GNL : E5 | 1
Pesado de Passageiros M3 | II | GNL | E6 | Pesado de Passageiros M3: II : GNL : E6 | kg | GJ | 0.048 | -1 | -1 | -1 | -1 | -1 | -1 | -1 | -1 | -1 | -301.9 | -355.2 | -294 | -350 | -324 | -362 | -1 | -1 | -1 | -301.9 | -355.2 | -294 | -350 | -324 | -362 | -1 | -1 | -1 | -1 | APA | NIR 2024 | 2022 | APA_2022:Pesado de Passageiros M3: II : GNL : E6 | 1
Pesado de Passageiros M3 | II | GNL | E6 D/E E7 | Pesado de Passageiros M3: II : GNL : E6 D/E E7 | kg | GJ | 0.048 | -1 | -1 | -1 | -1 | -1 | -1 | -1 | -1 | -1 | -301.9 | -355.2 | -294 | -350 | -324 | -362 | -1 | -1 | -1 | -301.9 | -355.2 | -294 | -350 | -324 | -362 | -1 | -1 | -1 | -1 | APA | NIR 2024 | 2022 | APA_2022:Pesado de Passageiros M3: II : GNL : E6 D/E E7 | 1
Pesado de Passageiros M3 | III | Gasóleo | E0 | Pesado de Passageiros M3: III : Gasóleo : E0 | l | GJ | 0.035868 | 70659.087 | 71060.436 | 70635.84 | 71062.05 | 70712.25 | 71039.16 | 69630 | 7.53 | 3 | 2534.4001 | 2548.7957 | 2533.5663 | 2548.8536 | 2536.307 | 2548.0326 | 2497.4888 | 0.27009 | 0.1076 | 706.7205 | 710.7333 | 706.488 | 710.7494 | 707.2522 | 710.5207 | 696.43 | 0.075287 | 0.03 | 27.8852 | APA | NIR 2024 | 2022 | APA_2022:Pesado de Passageiros M3: III : Gasóleo : E0 | 1
Pesado de Passageiros M3 | III | Gasóleo | E1 | Pesado de Passageiros M3: III : Gasóleo : E1 | l | GJ | 0.035868 | 70094.692 | 70520.026 | 70088.69 | 70542.7 | 70092.8 | 70460.21 | 69640 | 7.98 | 0.85 | 2514.1564 | 2529.4123 | 2513.9411 | 2530.2256 | 2514.0886 | 2527.2668 | 2497.8475 | 0.28623 | 0.030488 | 660.9909 | 665.0037 | 660.9339 | 665.2172 | 660.9741 | 664.44 | 656.69 | 0.075287 | 0.00806 | 26.2902 | APA | NIR 2024 | 2022 | APA_2022:Pesado de Passageiros M3: III : Gasóleo : E1 | 1
Pesado de Passageiros M3 | III | Gasóleo | E2 | Pesado de Passageiros M3: III : Gasóleo : E2 | l | GJ | 0.035868 | 70002.922 | 70279.016 | 69997.04 | 70291.5 | 70007.9 | 70244.16 | 69640 | 5.18 | 0.8 | 2510.8648 | 2520.7677 | 2510.6538 | 2521.2155 | 2511.0434 | 2519.5175 | 2497.8475 | 0.1858 | 0.028694 | 661.5074 | 664.1157 | 661.4516 | 664.2333 | 661.5552 | 663.7869 | 658.07 | 0.048936 | 0.00759 | 26.3455 | APA | NIR 2024 | 2022 | APA_2022:Pesado de Passageiros M3: III : Gasóleo : E2 | 1
Pesado de Passageiros M3 | III | Gasóleo | E3 | Pesado de Passageiros M3: III : Gasóleo : E3 | l | GJ | 0.035868 | 69898.324 | 70146.702 | 69895.03 | 70160.18 | 69896.56 | 70111.35 | 69640 | 4.66 | 0.47 | 2507.1131 | 2516.0219 | 2506.9949 | 2516.5053 | 2507.0498 | 2514.7539 | 2497.8475 | 0.16714 | 0.016858 | 666.606 | 668.9735 | 666.5742 | 669.1015 | 666.5904 | 668.6373 | 664.13 | 0.044419 | 0.00453 | 26.5881 | APA | NIR 2024 | 2022 | APA_2022:Pesado de Passageiros M3: III : Gasóleo : E3 | 1
Pesado de Passageiros M3 | III | Gasóleo | E4 | Pesado de Passageiros M3: III : Gasóleo : E4 | l | GJ | 0.035868 | 70342.516 | 70355.308 | 70331.82 | 70344.16 | 70375.32 | 70374.54 | 69970 | 0.24 | 1.34 | 2523.0454 | 2523.5042 | 2522.6617 | 2523.1043 | 2524.222 | 2524.194 | 2509.684 | 0.0086083 | 0.048063 | 666.6719 | 666.7923 | 666.5708 | 666.6869 | 666.9821 | 666.9743 | 663.15 | 0.002259 | 0.01267 | 26.4236 | APA | NIR 2024 | 2022 | APA_2022:Pesado de Passageiros M3: III : Gasóleo : E4 | 1
Pesado de Passageiros M3 | III | Gasóleo | E5 | Pesado de Passageiros M3: III : Gasóleo : E5 | l | GJ | 0.035868 | 70989.247 | 71001.506 | 70959.59 | 70968.99 | 71081.33 | 71058.75 | 69970 | 0.23 | 3.71 | 2546.2423 | 2546.682 | 2545.1786 | 2545.5157 | 2549.5451 | 2548.7352 | 2509.684 | 0.0082496 | 0.13307 | 709.4386 | 709.559 | 709.1421 | 709.2338 | 710.3593 | 710.1317 | 699.25 | 0.002259 | 0.03709 | 27.8621 | APA | NIR 2024 | 2022 | APA_2022:Pesado de Passageiros M3: III : Gasóleo : E5 | 1
Pesado de Passageiros M3 | III | Gasóleo | E6 | Pesado de Passageiros M3: III : Gasóleo : E6 | l | GJ | 0.035868 | 70821.608 | 70833.334 | 70794.51 | 70803.66 | 70905.72 | 70885.55 | 69890 | 0.22 | 3.39 | 2540.2294 | 2540.65 | 2539.2575 | 2539.5857 | 2543.2464 | 2542.5229 | 2506.8145 | 0.007891 | 0.12159 | 715.5742 | 715.6946 | 715.3001 | 715.3946 | 716.4249 | 716.2225 | 706.15 | 0.002259 | 0.03429 | 28.1692 | APA | NIR 2024 | 2022 | APA_2022:Pesado de Passageiros M3: III : Gasóleo : E6 | 1
Pesado de Passageiros M3 | III | Gasóleo | E6 D/E E7 | Pesado de Passageiros M3: III : Gasóleo : E6 D/E E7 | l | GJ | 0.035868 | 70903.508 | 70915.234 | 70874.01 | 70882.86 | 70995.12 | 70972.25 | 69890 | 0.22 | 3.69 | 2543.167 | 2543.5876 | 2542.109 | 2542.4264 | 2546.453 | 2545.6327 | 2506.8145 | 0.007891 | 0.13235 | 716.4742 | 716.5946 | 716.2001 | 716.2946 | 717.3249 | 717.1225 | 707.05 | 0.002259 | 0.03429 | 28.2051 | APA | NIR 2024 | 2022 | APA_2022:Pesado de Passageiros M3: III : Gasóleo : E6 D/E E7 | 1
Pesado de Passageiros M3 | III | GNC | E0 | Pesado de Passageiros M3: III : GNC : E0 | Nm3 | GJ | 0.037522 | -1 | -1 | -1 | -1 | -1 | -1 | -1 | -1 | -1 | -301.9 | -355.2 | -294 | -350 | -324 | -362 | -1 | -1 | -1 | -301.9 | -355.2 | -294 | -350 | -324 | -362 | -1 | -1 | -1 | -1 | APA | NIR 2024 | 2022 | APA_2022:Pesado de Passageiros M3: III : GNC : E0 | 1
Pesado de Passageiros M3 | III | GNC | E1 | Pesado de Passageiros M3: III : GNC : E1 | Nm3 | GJ | 0.037522 | -1 | -1 | -1 | -1 | -1 | -1 | -1 | -1 | -1 | -301.9 | -355.2 | -294 | -350 | -324 | -362 | -1 | -1 | -1 | -301.9 | -355.2 | -294 | -350 | -324 | -362 | -1 | -1 | -1 | -1 | APA | NIR 2024 | 2022 | APA_2022:Pesado de Passageiros M3: III : GNC : E1 | 1
Pesado de Passageiros M3 | III | GNC | E2 | Pesado de Passageiros M3: III : GNC : E2 | Nm3 | GJ | 0.037522 | -1 | -1 | -1 | -1 | -1 | -1 | -1 | -1 | -1 | -301.9 | -355.2 | -294 | -350 | -324 | -362 | -1 | -1 | -1 | -301.9 | -355.2 | -294 | -350 | -324 | -362 | -1 | -1 | -1 | -1 | APA | NIR 2024 | 2022 | APA_2022:Pesado de Passageiros M3: III : GNC : E2 | 1
Pesado de Passageiros M3 | III | GNC | E3 | Pesado de Passageiros M3: III : GNC : E3 | Nm3 | GJ | 0.037522 | -1 | -1 | -1 | -1 | -1 | -1 | -1 | -1 | -1 | -301.9 | -355.2 | -294 | -350 | -324 | -362 | -1 | -1 | -1 | -301.9 | -355.2 | -294 | -350 | -324 | -362 | -1 | -1 | -1 | -1 | APA | NIR 2024 | 2022 | APA_2022:Pesado de Passageiros M3: III : GNC : E3 | 1
Pesado de Passageiros M3 | III | GNC | E4 | Pesado de Passageiros M3: III : GNC : E4 | Nm3 | GJ | 0.037522 | -1 | -1 | -1 | -1 | -1 | -1 | -1 | -1 | -1 | -301.9 | -355.2 | -294 | -350 | -324 | -362 | -1 | -1 | -1 | -301.9 | -355.2 | -294 | -350 | -324 | -362 | -1 | -1 | -1 | -1 | APA | NIR 2024 | 2022 | APA_2022:Pesado de Passageiros M3: III : GNC : E4 | 1
Pesado de Passageiros M3 | III | GNC | E5 | Pesado de Passageiros M3: III : GNC : E5 | Nm3 | GJ | 0.037522 | -1 | -1 | -1 | -1 | -1 | -1 | -1 | -1 | -1 | -301.9 | -355.2 | -294 | -350 | -324 | -362 | -1 | -1 | -1 | -301.9 | -355.2 | -294 | -350 | -324 | -362 | -1 | -1 | -1 | -1 | APA | NIR 2024 | 2022 | APA_2022:Pesado de Passageiros M3: III : GNC : E5 | 1
Pesado de Passageiros M3 | III | GNC | E6 | Pesado de Passageiros M3: III : GNC : E6 | Nm3 | GJ | 0.037522 | -1 | -1 | -1 | -1 | -1 | -1 | -1 | -1 | -1 | -301.9 | -355.2 | -294 | -350 | -324 | -362 | -1 | -1 | -1 | -301.9 | -355.2 | -294 | -350 | -324 | -362 | -1 | -1 | -1 | -1 | APA | NIR 2024 | 2022 | APA_2022:Pesado de Passageiros M3: III : GNC : E6 | 1
Pesado de Passageiros M3 | III | GNC | E6 D/E E7 | Pesado de Passageiros M3: III : GNC : E6 D/E E7 | Nm3 | GJ | 0.037522 | -1 | -1 | -1 | -1 | -1 | -1 | -1 | -1 | -1 | -301.9 | -355.2 | -294 | -350 | -324 | -362 | -1 | -1 | -1 | -301.9 | -355.2 | -294 | -350 | -324 | -362 | -1 | -1 | -1 | -1 | APA | NIR 2024 | 2022 | APA_2022:Pesado de Passageiros M3: III : GNC : E6 D/E E7 | 1
Pesado de Passageiros M3 | III | GNL | E0 | Pesado de Passageiros M3: III : GNL : E0 | kg | GJ | 0.048 | -1 | -1 | -1 | -1 | -1 | -1 | -1 | -1 | -1 | -301.9 | -355.2 | -294 | -350 | -324 | -362 | -1 | -1 | -1 | -301.9 | -355.2 | -294 | -350 | -324 | -362 | -1 | -1 | -1 | -1 | APA | NIR 2024 | 2022 | APA_2022:Pesado de Passageiros M3: III : GNL : E0 | 1
Pesado de Passageiros M3 | III | GNL | E1 | Pesado de Passageiros M3: III : GNL : E1 | kg | GJ | 0.048 | -1 | -1 | -1 | -1 | -1 | -1 | -1 | -1 | -1 | -301.9 | -355.2 | -294 | -350 | -324 | -362 | -1 | -1 | -1 | -301.9 | -355.2 | -294 | -350 | -324 | -362 | -1 | -1 | -1 | -1 | APA | NIR 2024 | 2022 | APA_2022:Pesado de Passageiros M3: III : GNL : E1 | 1
Pesado de Passageiros M3 | III | GNL | E2 | Pesado de Passageiros M3: III : GNL : E2 | kg | GJ | 0.048 | -1 | -1 | -1 | -1 | -1 | -1 | -1 | -1 | -1 | -301.9 | -355.2 | -294 | -350 | -324 | -362 | -1 | -1 | -1 | -301.9 | -355.2 | -294 | -350 | -324 | -362 | -1 | -1 | -1 | -1 | APA | NIR 2024 | 2022 | APA_2022:Pesado de Passageiros M3: III : GNL : E2 | 1
Pesado de Passageiros M3 | III | GNL | E3 | Pesado de Passageiros M3: III : GNL : E3 | kg | GJ | 0.048 | -1 | -1 | -1 | -1 | -1 | -1 | -1 | -1 | -1 | -301.9 | -355.2 | -294 | -350 | -324 | -362 | -1 | -1 | -1 | -301.9 | -355.2 | -294 | -350 | -324 | -362 | -1 | -1 | -1 | -1 | APA | NIR 2024 | 2022 | APA_2022:Pesado de Passageiros M3: III : GNL : E3 | 1
Pesado de Passageiros M3 | III | GNL | E4 | Pesado de Passageiros M3: III : GNL : E4 | kg | GJ | 0.048 | -1 | -1 | -1 | -1 | -1 | -1 | -1 | -1 | -1 | -301.9 | -355.2 | -294 | -350 | -324 | -362 | -1 | -1 | -1 | -301.9 | -355.2 | -294 | -350 | -324 | -362 | -1 | -1 | -1 | -1 | APA | NIR 2024 | 2022 | APA_2022:Pesado de Passageiros M3: III : GNL : E4 | 1
Pesado de Passageiros M3 | III | GNL | E5 | Pesado de Passageiros M3: III : GNL : E5 | kg | GJ | 0.048 | -1 | -1 | -1 | -1 | -1 | -1 | -1 | -1 | -1 | -301.9 | -355.2 | -294 | -350 | -324 | -362 | -1 | -1 | -1 | -301.9 | -355.2 | -294 | -350 | -324 | -362 | -1 | -1 | -1 | -1 | APA | NIR 2024 | 2022 | APA_2022:Pesado de Passageiros M3: III : GNL : E5 | 1
Pesado de Passageiros M3 | III | GNL | E6 | Pesado de Passageiros M3: III : GNL : E6 | kg | GJ | 0.048 | -1 | -1 | -1 | -1 | -1 | -1 | -1 | -1 | -1 | -301.9 | -355.2 | -294 | -350 | -324 | -362 | -1 | -1 | -1 | -301.9 | -355.2 | -294 | -350 | -324 | -362 | -1 | -1 | -1 | -1 | APA | NIR 2024 | 2022 | APA_2022:Pesado de Passageiros M3: III : GNL : E6 | 1
Pesado de Passageiros M3 | III | GNL | E6 D/E E7 | Pesado de Passageiros M3: III : GNL : E6 D/E E7 | kg | GJ | 0.048 | -1 | -1 | -1 | -1 | -1 | -1 | -1 | -1 | -1 | -301.9 | -355.2 | -294 | -350 | -324 | -362 | -1 | -1 | -1 | -301.9 | -355.2 | -294 | -350 | -324 | -362 | -1 | -1 | -1 | -1 | APA | NIR 2024 | 2022 | APA_2022:Pesado de Passageiros M3: III : GNL : E6 D/E E7 | 1
Pesado de Mercadorias N3 | <20 t | Gasóleo | E0 | Pesado de Mercadorias N3: <20 t : Gasóleo : E0 | l | GJ | 0.035868 | 70893.033 | 71365.804 | 70864.16 | 71366.03 | 70960.31 | 71343.72 | 69630 | 8.87 | 3.72 | 2542.7913 | 2559.7487 | 2541.7557 | 2559.7568 | 2545.2044 | 2558.9565 | 2497.4888 | 0.31815 | 0.13343 | 571.2436 | 575.0521 | 571.0107 | 575.0536 | 571.7863 | 574.8747 | 561.06 | 0.071454 | 0.03 | 22.465 | APA | NIR 2024 | 2022 | APA_2022:Pesado de Mercadorias N3: <20 t : Gasóleo : E0 | 1
Pesado de Mercadorias N3 | <20 t | Gasóleo | E1 | Pesado de Mercadorias N3: <20 t : Gasóleo : E1 | l | GJ | 0.035868 | 70204.117 | 70770.696 | 70197.34 | 70802.27 | 70197.79 | 70688.58 | 69640 | 10.63 | 0.98 | 2518.0813 | 2538.4033 | 2517.8382 | 2539.5358 | 2517.8543 | 2535.458 | 2497.8475 | 0.38128 | 0.035151 | 501.56 | 505.6081 | 501.5116 | 505.8337 | 501.5147 | 505.0213 | 497.53 | 0.075949 | 0.007 | 19.9183 | APA | NIR 2024 | 2022 | APA_2022:Pesado de Mercadorias N3: <20 t : Gasóleo : E1 | 1
Pesado de Mercadorias N3 | <20 t | Gasóleo | E2 | Pesado de Mercadorias N3: <20 t : Gasóleo : E2 | l | GJ | 0.035868 | 70127.353 | 70568.144 | 70120.66 | 70591.11 | 70126.87 | 70507.1 | 69640 | 8.27 | 0.94 | 2515.3279 | 2531.1382 | 2515.0878 | 2531.9619 | 2515.3106 | 2528.9487 | 2497.8475 | 0.29663 | 0.033716 | 493.4708 | 496.5725 | 493.4237 | 496.734 | 493.4676 | 496.143 | 490.04 | 0.058192 | 0.00662 | 19.6185 | APA | NIR 2024 | 2022 | APA_2022:Pesado de Mercadorias N3: <20 t : Gasóleo : E2 | 1
Pesado de Mercadorias N3 | <20 t | Gasóleo | E3 | Pesado de Mercadorias N3: <20 t : Gasóleo : E3 | l | GJ | 0.035868 | 70023.793 | 70480.574 | 70020.41 | 70508.37 | 70012.19 | 70410.21 | 69640 | 8.57 | 0.53 | 2511.6134 | 2527.9972 | 2511.4921 | 2528.9942 | 2511.1972 | 2525.4734 | 2497.8475 | 0.30739 | 0.01901 | 557.0576 | 560.6928 | 557.0306 | 560.9139 | 556.9656 | 560.133 | 554 | 0.068202 | 0.00423 | 22.1791 | APA | NIR 2024 | 2022 | APA_2022:Pesado de Mercadorias N3: <20 t : Gasóleo : E3 | 1
Pesado de Mercadorias N3 | <20 t | Gasóleo | E4 | Pesado de Mercadorias N3: <20 t : Gasóleo : E4 | l | GJ | 0.035868 | 70387.492 | 70418.406 | 70375.79 | 70407.38 | 70422.56 | 70436.59 | 69970 | 0.58 | 1.47 | 2524.6586 | 2525.7674 | 2524.2388 | 2525.3719 | 2525.9164 | 2526.4196 | 2509.684 | 0.020803 | 0.052726 | 543.3339 | 543.5734 | 543.2436 | 543.4883 | 543.6046 | 543.7136 | 540.11 | 0.004493 | 0.01135 | 21.521 | APA | NIR 2024 | 2022 | APA_2022:Pesado de Mercadorias N3: <20 t : Gasóleo : E4 | 1
Pesado de Mercadorias N3 | <20 t | Gasóleo | E5 | Pesado de Mercadorias N3: <20 t : Gasóleo : E5 | l | GJ | 0.035868 | 71177.299 | 71209.812 | 71142.48 | 71172.89 | 71284.53 | 71273.96 | 69970 | 0.61 | 4.36 | 2552.9874 | 2554.1535 | 2551.7385 | 2552.8292 | 2556.8335 | 2556.4544 | 2509.684 | 0.021879 | 0.15638 | 535.2579 | 535.5043 | 534.9961 | 535.2269 | 536.064 | 535.9863 | 526.18 | 0.004623 | 0.03278 | 20.966 | APA | NIR 2024 | 2022 | APA_2022:Pesado de Mercadorias N3: <20 t : Gasóleo : E5 | 1
Pesado de Mercadorias N3 | <20 t | Gasóleo | E6 | Pesado de Mercadorias N3: <20 t : Gasóleo : E6 | l | GJ | 0.035868 | 71094.848 | 71127.894 | 71060.11 | 71091.1 | 71201.8 | 71191.79 | 69890 | 0.62 | 4.35 | 2550.03 | 2551.2153 | 2548.784 | 2549.8956 | 2553.8662 | 2553.5071 | 2506.8145 | 0.022238 | 0.15603 | 539.9206 | 540.1703 | 539.6568 | 539.8907 | 540.733 | 540.6558 | 530.77 | 0.004684 | 0.03304 | 21.1731 | APA | NIR 2024 | 2022 | APA_2022:Pesado de Mercadorias N3: <20 t : Gasóleo : E6 | 1
Pesado de Mercadorias N3 | <20 t | Gasóleo | E6 D/E E7 | Pesado de Mercadorias N3: <20 t : Gasóleo : E6 D/E E7 | l | GJ | 0.035868 | 71097.578 | 71130.624 | 71062.76 | 71093.74 | 71204.78 | 71194.68 | 69890 | 0.62 | 4.36 | 2550.1279 | 2551.3132 | 2548.8791 | 2549.9903 | 2553.973 | 2553.6108 | 2506.8145 | 0.022238 | 0.15638 | 541.0189 | 541.2703 | 540.7542 | 540.99 | 541.8337 | 541.7572 | 531.84 | 0.004718 | 0.03314 | 21.2158 | APA | NIR 2024 | 2022 | APA_2022:Pesado de Mercadorias N3: <20 t : Gasóleo : E6 D/E E7 | 1
Pesado de Mercadorias N3 | 20-28 t | Gasóleo | E0 | Pesado de Mercadorias N3: 20-28 t : Gasóleo : E0 | l | GJ | 0.035868 | 70502.968 | 70962.414 | 70484.71 | 70973.66 | 70537.72 | 70921.35 | 69610 | 8.62 | 2.39 | 2528.8005 | 2545.2799 | 2528.1456 | 2545.6832 | 2530.0469 | 2543.807 | 2496.7715 | 0.30918 | 0.085725 | 883.2642 | 889.0226 | 883.035 | 889.1631 | 883.7009 | 888.5087 | 872.06 | 0.10804 | 0.03 | 34.9275 | APA | NIR 2024 | 2022 | APA_2022:Pesado de Mercadorias N3: 20-28 t : Gasóleo : E0 | 1
Pesado de Mercadorias N3 | 20-28 t | Gasóleo | E1 | Pesado de Mercadorias N3: 20-28 t : Gasóleo : E1 | l | GJ | 0.035868 | 70115.168 | 70643.904 | 70109.76 | 70674.4 | 70106.4 | 70565.44 | 69620 | 9.92 | 0.8 | 2514.8908 | 2533.8555 | 2514.6969 | 2534.9494 | 2514.5764 | 2531.0412 | 2497.1302 | 0.35581 | 0.028694 | 763.653 | 769.4114 | 763.5938 | 769.7431 | 763.5584 | 768.5574 | 758.25 | 0.10804 | 0.00875 | 30.3649 | APA | NIR 2024 | 2022 | APA_2022:Pesado de Mercadorias N3: 20-28 t : Gasóleo : E1 | 1
Pesado de Mercadorias N3 | 20-28 t | Gasóleo | E2 | Pesado de Mercadorias N3: 20-28 t : Gasóleo : E2 | l | GJ | 0.035868 | 70049.165 | 70462.24 | 70043.7 | 70484.67 | 70046.19 | 70403.42 | 69620 | 7.75 | 0.78 | 2512.5235 | 2527.3396 | 2512.3274 | 2528.1441 | 2512.4167 | 2525.2299 | 2497.1302 | 0.27798 | 0.027977 | 741.6409 | 746.0166 | 741.5829 | 746.2541 | 741.6098 | 745.3938 | 737.09 | 0.082096 | 0.00828 | 29.5175 | APA | NIR 2024 | 2022 | APA_2022:Pesado de Mercadorias N3: 20-28 t : Gasóleo : E2 | 1
Pesado de Mercadorias N3 | 20-28 t | Gasóleo | E3 | Pesado de Mercadorias N3: 20-28 t : Gasóleo : E3 | l | GJ | 0.035868 | 69928.625 | 70304.39 | 69926.05 | 70327.49 | 69918.43 | 70246.09 | 69620 | 7.05 | 0.41 | 2508.1999 | 2521.6779 | 2508.1076 | 2522.5064 | 2507.8342 | 2519.5868 | 2497.1302 | 0.25287 | 0.014706 | 768.7357 | 772.8661 | 768.7073 | 773.1198 | 768.6243 | 772.2257 | 765.337 | 0.077493 | 0.00453 | 30.6487 | APA | NIR 2024 | 2022 | APA_2022:Pesado de Mercadorias N3: 20-28 t : Gasóleo : E3 | 1
Pesado de Mercadorias N3 | 20-28 t | Gasóleo | E4 | Pesado de Mercadorias N3: 20-28 t : Gasóleo : E4 | l | GJ | 0.035868 | 70265.864 | 70290.382 | 70257.03 | 70282.14 | 70292.28 | 70303.91 | 69950 | 0.46 | 1.11 | 2520.296 | 2521.1754 | 2519.9792 | 2520.8798 | 2521.2435 | 2521.6606 | 2508.9666 | 0.016499 | 0.039813 | 744.1677 | 744.4245 | 744.074 | 744.3369 | 744.4479 | 744.5685 | 740.82 | 0.004819 | 0.01177 | 29.5269 | APA | NIR 2024 | 2022 | APA_2022:Pesado de Mercadorias N3: 20-28 t : Gasóleo : E4 | 1
Pesado de Mercadorias N3 | 20-28 t | Gasóleo | E5 | Pesado de Mercadorias N3: 20-28 t : Gasóleo : E5 | l | GJ | 0.035868 | 70850.363 | 70875.414 | 70824.41 | 70847.95 | 70930.25 | 70923.09 | 69950 | 0.47 | 3.25 | 2541.2608 | 2542.1593 | 2540.3299 | 2541.1743 | 2544.1262 | 2543.8694 | 2508.9666 | 0.016858 | 0.11657 | 731.19 | 731.4468 | 730.9224 | 731.1636 | 732.0135 | 731.9385 | 721.91 | 0.004819 | 0.0335 | 28.7732 | APA | NIR 2024 | 2022 | APA_2022:Pesado de Mercadorias N3: 20-28 t : Gasóleo : E5 | 1
Pesado de Mercadorias N3 | 20-28 t | Gasóleo | E6 | Pesado de Mercadorias N3: 20-28 t : Gasóleo : E6 | l | GJ | 0.035868 | 70769.164 | 70793.682 | 70743.53 | 70766.54 | 70848.08 | 70840.81 | 69880 | 0.46 | 3.21 | 2538.3484 | 2539.2278 | 2537.4289 | 2538.2543 | 2541.1789 | 2540.9182 | 2506.4558 | 0.016499 | 0.11514 | 740.7073 | 740.9641 | 740.4389 | 740.68 | 741.5333 | 741.4574 | 731.4 | 0.004819 | 0.0336 | 29.1806 | APA | NIR 2024 | 2022 | APA_2022:Pesado de Mercadorias N3: 20-28 t : Gasóleo : E6 | 1
Pesado de Mercadorias N3 | 20-28 t | Gasóleo | E6 D/E E7 | Pesado de Mercadorias N3: 20-28 t : Gasóleo : E6 D/E E7 | l | GJ | 0.035868 | 70769.164 | 70793.682 | 70743.53 | 70766.54 | 70848.08 | 70840.81 | 69880 | 0.46 | 3.21 | 2538.3484 | 2539.2278 | 2537.4289 | 2538.2543 | 2541.1789 | 2540.9182 | 2506.4558 | 0.016499 | 0.11514 | 739.6873 | 739.9441 | 739.4189 | 739.66 | 740.5133 | 740.4374 | 730.38 | 0.004819 | 0.0336 | 29.14 | APA | NIR 2024 | 2022 | APA_2022:Pesado de Mercadorias N3: 20-28 t : Gasóleo : E6 D/E E7 | 1
Pesado de Mercadorias N3 | >28 t | Gasóleo | E0 | Pesado de Mercadorias N3: >28 t : Gasóleo : E0 | l | GJ | 0.035868 | 70345.621 | 70723.518 | 70330.57 | 70732.73 | 70374.31 | 70689.81 | 69610 | 7.09 | 1.97 | 2523.1567 | 2536.7111 | 2522.6169 | 2537.0416 | 2524.1858 | 2535.5021 | 2496.7715 | 0.2543 | 0.07066 | 1071.5142 | 1077.2726 | 1071.285 | 1077.4131 | 1071.9509 | 1076.7587 | 1060.31 | 0.10804 | 0.03 | 42.4672 | APA | NIR 2024 | 2022 | APA_2022:Pesado de Mercadorias N3: >28 t : Gasóleo : E0 | 1
Pesado de Mercadorias N3 | >28 t | Gasóleo | E1 | Pesado de Mercadorias N3: >28 t : Gasóleo : E1 | l | GJ | 0.035868 | 70109.986 | 70533.188 | 70102.62 | 70554.18 | 70112.46 | 70476.46 | 69610 | 7.94 | 1.02 | 2514.705 | 2529.8844 | 2514.4408 | 2530.6373 | 2514.7937 | 2527.8497 | 2496.7715 | 0.28479 | 0.036585 | 953.5571 | 959.3155 | 953.4565 | 959.6007 | 953.5921 | 958.5444 | 946.74 | 0.10804 | 0.01393 | 37.9186 | APA | NIR 2024 | 2022 | APA_2022:Pesado de Mercadorias N3: >28 t : Gasóleo : E1 | 1
Pesado de Mercadorias N3 | >28 t | Gasóleo | E2 | Pesado de Mercadorias N3: >28 t : Gasóleo : E2 | l | GJ | 0.035868 | 70057.036 | 70384.298 | 70049.57 | 70398.54 | 70064.48 | 70343.97 | 69610 | 6.14 | 1.01 | 2512.8058 | 2524.544 | 2512.538 | 2525.0548 | 2513.0728 | 2523.0975 | 2496.7715 | 0.22023 | 0.036227 | 936.9987 | 941.3744 | 936.8988 | 941.5648 | 937.0984 | 940.8353 | 931.02 | 0.082096 | 0.01351 | 37.289 | APA | NIR 2024 | 2022 | APA_2022:Pesado de Mercadorias N3: >28 t : Gasóleo : E2 | 1
Pesado de Mercadorias N3 | >28 t | Gasóleo | E3 | Pesado de Mercadorias N3: >28 t : Gasóleo : E3 | l | GJ | 0.035868 | 69926.593 | 70234.134 | 69922.61 | 70250.93 | 69924.11 | 70190.17 | 69610 | 5.77 | 0.57 | 2508.127 | 2519.1579 | 2507.9842 | 2519.7604 | 2508.038 | 2517.581 | 2496.7715 | 0.20696 | 0.020445 | 939.2314 | 943.3618 | 939.1777 | 943.5871 | 939.1989 | 942.7719 | 934.97 | 0.077493 | 0.00769 | 37.4472 | APA | NIR 2024 | 2022 | APA_2022:Pesado de Mercadorias N3: >28 t : Gasóleo : E3 | 1
Pesado de Mercadorias N3 | >28 t | Gasóleo | E4 | Pesado de Mercadorias N3: >28 t : Gasóleo : E4 | l | GJ | 0.035868 | 70002.11 | 70023.43 | 70000.95 | 70023.6 | 70004.7 | 70022.15 | 69950 | 0.4 | 0.15 | 2510.8357 | 2511.6004 | 2510.7941 | 2511.6065 | 2510.9286 | 2511.5545 | 2508.9666 | 0.014347 | 0.0053802 | 852.4158 | 852.6726 | 852.2706 | 852.5271 | 852.8571 | 852.9197 | 847.31 | 0.004819 | 0.01821 | 33.7713 | APA | NIR 2024 | 2022 | APA_2022:Pesado de Mercadorias N3: >28 t : Gasóleo : E4 | 1
Pesado de Mercadorias N3 | >28 t | Gasóleo | E5 | Pesado de Mercadorias N3: >28 t : Gasóleo : E5 | l | GJ | 0.035868 | 70080.194 | 70102.047 | 70076.755 | 70099.69 | 70089.88 | 70105.235 | 69950 | 0.41 | 0.435 | 2513.6364 | 2514.4202 | 2513.513 | 2514.3357 | 2513.9838 | 2514.5346 | 2508.9666 | 0.014706 | 0.015603 | 841.0485 | 841.3053 | 840.638 | 840.8613 | 842.3187 | 842.0829 | 826.89 | 0.004819 | 0.05137 | 32.9574 | APA | NIR 2024 | 2022 | APA_2022:Pesado de Mercadorias N3: >28 t : Gasóleo : E5 | 1
Pesado de Mercadorias N3 | >28 t | Gasóleo | E6 | Pesado de Mercadorias N3: >28 t : Gasóleo : E6 | l | GJ | 0.035868 | 69999.375 | 70021.228 | 69995.96 | 70018.898 | 70008.986 | 70024.368 | 69870 | 0.41 | 0.432 | 2510.7376 | 2511.5214 | 2510.6151 | 2511.4378 | 2511.0823 | 2511.634 | 2506.0972 | 0.014706 | 0.015495 | 844.9767 | 845.2335 | 844.5659 | 844.7892 | 846.2477 | 846.0116 | 830.81 | 0.004819 | 0.0514 | 33.1515 | APA | NIR 2024 | 2022 | APA_2022:Pesado de Mercadorias N3: >28 t : Gasóleo : E6 | 1
Pesado de Mercadorias N3 | >28 t | Gasóleo | E6 D/E E7 | Pesado de Mercadorias N3: >28 t : Gasóleo : E6 D/E E7 | l | GJ | 0.035868 | 69999.375 | 70021.228 | 69995.96 | 70018.898 | 70008.986 | 70024.368 | 69870 | 0.41 | 0.432 | 2510.7376 | 2511.5214 | 2510.6151 | 2511.4378 | 2511.0823 | 2511.634 | 2506.0972 | 0.014706 | 0.015495 | 845.0067 | 845.2635 | 844.5959 | 844.8192 | 846.2777 | 846.0416 | 830.84 | 0.004819 | 0.0514 | 33.1527 | APA | NIR 2024 | 2022 | APA_2022:Pesado de Mercadorias N3: >28 t : Gasóleo : E6 D/E E7 | 1
Pesado de Mercadorias N3 | Geral | Gasóleo | Geral | Pesado de Mercadorias N3: Geral : Gasóleo : Geral | l | GJ | 0.035868 | 70797.8752 | 70907.9965 | 70772.3187 | 70886.8641 | 70872.3932 | 70940.5148 | 69861.067 | 2.0661 | 3.2204 | 2539.3782 | 2543.328 | 2538.4615 | 2542.57 | 2542.051 | 2544.4944 | 2505.7768 | 0.074106 | 0.11551 | 569.736 | 570.6713 | 569.5319 | 570.5064 | 570.3283 | 570.9215 | 562.2227 | 0.017548 | 0.025728 | 22.5086 | APA | NIR 2024 | 2022 | APA_2022:Pesado de Mercadorias N3: Geral : Gasóleo : Geral | 1
Pesado de Passageiros M3 | Geral | Gasóleo | Geral | Pesado de Passageiros M3: Geral : Gasóleo : Geral | l | GJ | 0.035868 | 70339.596 | 70445.9641 | 70328.6446 | 70441.0027 | 70368.6555 | 70449.9061 | 69903.3901 | 1.9956 | 1.3939 | 2522.9406 | 2526.7558 | 2522.5478 | 2526.5779 | 2523.9829 | 2526.8972 | 2507.2948 | 0.07158 | 0.049995 | 1211.1198 | 1213.0662 | 1210.94 | 1212.9986 | 1211.5872 | 1213.0972 | 1203.8411 | 0.036518 | 0.02293 | 48.2304 | APA | NIR 2024 | 2022 | APA_2022:Pesado de Passageiros M3: Geral : Gasóleo : Geral | 1
Pesado de Passageiros M3 | I | Gasóleo | Geral | Pesado de Passageiros M3: I : Gasóleo : Geral | l | GJ | 0.035868 | 70318.7215 | 70426.6846 | 70308.6783 | 70422.8554 | 70344.8651 | 70428.5407 | 69912.5739 | 2.0256 | 1.2807 | 2522.1919 | 2526.0643 | 2521.8317 | 2525.927 | 2523.1296 | 2526.1309 | 2507.6242 | 0.072653 | 0.045937 | 1288.0207 | 1290.1191 | 1287.8392 | 1290.0601 | 1288.486 | 1290.1278 | 1280.5941 | 0.03937 | 0.02318 | 51.2591 | APA | NIR 2024 | 2022 | APA_2022:Pesado de Passageiros M3: I : Gasóleo : Geral | 1
Pesado de Passageiros M3 | I | GNC | Geral | Pesado de Passageiros M3: I : GNC : Geral | Nm3 | GJ | 0.037522 | 70107.1258 | 72362.3089 | 69769.7703 | 72138.8062 | 71051.8819 | 72656.2199 | 57270 | 42.3111 | 42.6983 | 2630.5315 | 2715.1496 | 2617.8734 | 2706.7634 | 2665.9803 | 2726.1776 | 2148.862 | 1.5876 | 1.6021 | 1642.0518 | 1694.8272 | 1634.1508 | 1689.5898 | 1664.1804 | 1701.7177 | 1341.4265 | 0.99016 | 1 | 62.3534 | APA | NIR 2024 | 2022 | APA_2022:Pesado de Passageiros M3: I : GNC : Geral | 1
Pesado de Passageiros M3 | I | GNL | Geral | Pesado de Passageiros M3: I : GNL : Geral | kg | GJ | 0.048 | 70107.1258 | 72362.3089 | 69769.7703 | 72138.8062 | 71051.8819 | 72656.2199 | 57270 | 42.3111 | 42.6983 | 3365.142 | 3473.3908 | 3348.949 | 3462.6627 | 3410.4903 | 3487.4986 | 2748.96 | 2.0309 | 2.0495 | 1642.0518 | 1694.8272 | 1634.1508 | 1689.5898 | 1664.1804 | 1701.7177 | 1341.4265 | 0.99016 | 1 | 48.7417 | APA | NIR 2024 | 2022 | APA_2022:Pesado de Passageiros M3: I : GNL : Geral | 1
Pesado de Passageiros M3 | II | Gasóleo | Geral | Pesado de Passageiros M3: II : Gasóleo : Geral | l | GJ | 0.035868 | 70424.546 | 70524.4231 | 70409.8983 | 70514.8543 | 70465.4716 | 70536.8538 | 69866.0163 | 1.8739 | 1.8544 | 2525.9876 | 2529.57 | 2525.4622 | 2529.2268 | 2527.4555 | 2530.0159 | 2505.9543 | 0.067212 | 0.066513 | 898.1679 | 899.4958 | 897.9951 | 899.3932 | 898.6434 | 899.6171 | 891.4913 | 0.024913 | 0.02191 | 35.5672 | APA | NIR 2024 | 2022 | APA_2022:Pesado de Passageiros M3: II : Gasóleo : Geral | 1
Pesado de Passageiros M3 | III | Gasóleo | Geral | Pesado de Passageiros M3: III : Gasóleo : Geral | l | GJ | 0.035868 | 70481.5285 | 70577.0516 | 70464.4013 | 70564.3922 | 70530.4135 | 70595.1763 | 69840.9469 | 1.7922 | 2.1633 | 2528.0315 | 2531.4577 | 2527.4171 | 2531.0036 | 2529.7849 | 2532.1078 | 2505.0551 | 0.064282 | 0.077593 | 688.2471 | 689.1601 | 688.079 | 689.0341 | 688.7281 | 689.3421 | 681.9744 | 0.017129 | 0.021226 | 27.1176 | APA | NIR 2024 | 2022 | APA_2022:Pesado de Passageiros M3: III : Gasóleo : Geral | 1
Pesado de Mercadorias N3 | <20 t | Gasóleo | Geral | Pesado de Mercadorias N3: <20 t : Gasóleo : Geral | l | GJ | 0.035868 | 70868.699 | 70969.0055 | 70841.2255 | 70945.0373 | 70949.6844 | 71007.0153 | 69872.2369 | 1.8819 | 3.4577 | 2541.9185 | 2545.5163 | 2540.9331 | 2544.6566 | 2544.8233 | 2546.8796 | 2506.1774 | 0.067501 | 0.12402 | 540.1407 | 540.9119 | 539.932 | 540.7305 | 540.7553 | 541.199 | 532.5667 | 0.014469 | 0.026265 | 21.255 | APA | NIR 2024 | 2022 | APA_2022:Pesado de Mercadorias N3: <20 t : Gasóleo : Geral | 1
Pesado de Mercadorias N3 | 20-28 t | Gasóleo | Geral | Pesado de Mercadorias N3: 20-28 t : Gasóleo : Geral | l | GJ | 0.035868 | 70364.0597 | 70561.8331 | 70350.5065 | 70560.2685 | 70396.8123 | 70555.5443 | 69785.3705 | 3.7106 | 1.7405 | 2523.8181 | 2530.9118 | 2523.332 | 2530.8557 | 2524.9929 | 2530.6863 | 2503.0617 | 0.13309 | 0.062429 | 753.5267 | 755.6995 | 753.3829 | 755.6881 | 753.8703 | 755.62 | 747.3457 | 0.040766 | 0.018475 | 29.9219 | APA | NIR 2024 | 2022 | APA_2022:Pesado de Mercadorias N3: 20-28 t : Gasóleo : Geral | 1
Pesado de Mercadorias N3 | >28 t | Gasóleo | Geral | Pesado de Mercadorias N3: >28 t : Gasóleo : Geral | l | GJ | 0.035868 | 70001.2126 | 70186.4079 | 69996.8858 | 70194.3527 | 70005.7435 | 70163.7903 | 69744.7613 | 3.4746 | 0.58429 | 2510.8035 | 2517.4461 | 2510.6483 | 2517.731 | 2510.966 | 2516.6348 | 2501.6051 | 0.12463 | 0.020957 | 899.4171 | 901.9002 | 899.2236 | 901.8543 | 899.9011 | 901.8679 | 891.3556 | 0.046588 | 0.024768 | 36.0491 | APA | NIR 2024 | 2022 | APA_2022:Pesado de Mercadorias N3: >28 t : Gasóleo : Geral | 1
Pesado de Passageiros M3 | Geral | GNL | Geral | Pesado de Passageiros M3: Geral : GNL : Geral | kg | GJ | 0.048 | 70107.1258 | 72362.3089 | 69769.7703 | 72138.8062 | 71051.8819 | 72656.2199 | -1 | -1 | -1 | 2630.5315 | 2715.1496 | 2617.8734 | 2706.7634 | 2665.9803 | 2726.1776 | 2148.862 | 1.5876 | 1.6021 | 1642.0518 | 1694.8272 | 1634.1508 | 1689.5898 | 1664.1804 | 1701.7177 | 1341.4265 | 0.99016 | 1 | 62.3534 | APA | NIR 2024 | 2022 | APA_2022:Pesado de Passageiros M3: Geral : GNL : Geral | 1
Pesado de Passageiros M3 | Geral | GNC | Geral | Pesado de Passageiros M3: Geral : GNC : Geral | Nm3 | GJ | 0.037522 | 70107.1258 | 72362.3089 | 69769.7703 | 72138.8062 | 71051.8819 | 72656.2199 | -1 | -1 | -1 | 3365.142 | 3473.3908 | 3348.949 | 3462.6627 | 3410.4903 | 3487.4986 | 2748.96 | 2.0309 | 2.0495 | 1642.0518 | 1694.8272 | 1634.1508 | 1689.5898 | 1664.1804 | 1701.7177 | 1341.4265 | 0.99016 | 1 | 48.7417 | APA | NIR 2024 | 2022 | APA_2022:Pesado de Passageiros M3: Geral : GNC : Geral | 1
Pesado de Mercadorias N3 | Geral | Gasóleo | E0 | Pesado de Mercadorias N3: Geral : Gasóleo : E0 | l | GJ | 0.035868 | 70799.8142 | 71265.4838 | 70773.4228 | 71268.0102 | 70859.6812 | 71239.6359 | 69625.6352 | 8.7368 | 3.4081 | 2539.4477 | 2556.1504 | 2538.5011 | 2556.241 | 2541.595 | 2555.2233 | 2497.3323 | 0.31337 | 0.12224 | 649.019 | 653.2531 | 648.787 | 653.2849 | 649.5387 | 653.0022 | 638.6127 | 0.079438 | 0.03 | 25.5718 | APA | NIR 2024 | 2022 | APA_2022:Pesado de Mercadorias N3: Geral : Gasóleo : E0 | 1
Pesado de Mercadorias N3 | Geral | Gasóleo | E1 | Pesado de Mercadorias N3: Geral : Gasóleo : E1 | l | GJ | 0.035868 | 70173.5246 | 70710.9124 | 70166.8994 | 70740.6376 | 70168.1402 | 70633.4218 | 69631.7383 | 10.0823 | 0.95417 | 2516.984 | 2536.259 | 2516.7463 | 2537.3252 | 2516.7909 | 2533.4796 | 2497.5512 | 0.36163 | 0.034224 | 619.0406 | 623.6614 | 618.9821 | 623.9152 | 618.9992 | 622.9981 | 614.3296 | 0.086692 | 0.0083968 | 24.5973 | APA | NIR 2024 | 2022 | APA_2022:Pesado de Mercadorias N3: Geral : Gasóleo : E1 | 1
Pesado de Mercadorias N3 | Geral | Gasóleo | E2 | Pesado de Mercadorias N3: Geral : Gasóleo : E2 | l | GJ | 0.035868 | 70101.596 | 70518.8545 | 70095.0024 | 70540.3043 | 70101.9449 | 70461.5854 | 69631.4588 | 7.8285 | 0.92206 | 2514.404 | 2529.3703 | 2514.1675 | 2530.1396 | 2514.4166 | 2527.3161 | 2497.5412 | 0.28079 | 0.033072 | 611.0396 | 614.5818 | 610.9819 | 614.7619 | 611.048 | 614.0991 | 606.9894 | 0.066458 | 0.0080441 | 24.3035 | APA | NIR 2024 | 2022 | APA_2022:Pesado de Mercadorias N3: Geral : Gasóleo : E2 | 1
Pesado de Mercadorias N3 | Geral | Gasóleo | E3 | Pesado de Mercadorias N3: Geral : Gasóleo : E3 | l | GJ | 0.035868 | 70000.523 | 70429.0808 | 69997.1572 | 70454.9436 | 69990.2363 | 70363.448 | 69633.8984 | 8.0405 | 0.52123 | 2510.7788 | 2526.1503 | 2510.658 | 2527.0779 | 2510.4098 | 2523.7962 | 2497.6287 | 0.2884 | 0.018695 | 629.8171 | 633.572 | 629.7865 | 633.7974 | 629.7304 | 632.9991 | 626.5679 | 0.070449 | 0.0047024 | 25.0865 | APA | NIR 2024 | 2022 | APA_2022:Pesado de Mercadorias N3: Geral : Gasóleo : E3 | 1
Pesado de Mercadorias N3 | Geral | Gasóleo | E4 | Pesado de Mercadorias N3: Geral : Gasóleo : E4 | l | GJ | 0.035868 | 70358.1798 | 70388.0873 | 70347.2419 | 70377.8513 | 70390.9088 | 70404.9131 | 69967.354 | 0.56112 | 1.3743 | 2523.6072 | 2524.6799 | 2523.2149 | 2524.3128 | 2524.7811 | 2525.2834 | 2509.5891 | 0.020126 | 0.049292 | 575.3301 | 575.5718 | 575.2367 | 575.4835 | 575.6101 | 575.7178 | 572.0016 | 0.0045361 | 0.011728 | 22.7926 | APA | NIR 2024 | 2022 | APA_2022:Pesado de Mercadorias N3: Geral : Gasóleo : E4 | 1
Pesado de Mercadorias N3 | Geral | Gasóleo | E5 | Pesado de Mercadorias N3: Geral : Gasóleo : E5 | l | GJ | 0.035868 | 71134.2342 | 71166.043 | 71100.6146 | 71130.4216 | 71237.7513 | 71227.9111 | 69968.2786 | 0.59679 | 4.2099 | 2551.4427 | 2552.5836 | 2550.2368 | 2551.306 | 2555.1557 | 2554.8027 | 2509.6222 | 0.021406 | 0.151 | 554.2508 | 554.4981 | 553.9858 | 554.217 | 555.0671 | 554.9864 | 545.0609 | 0.0046399 | 0.033188 | 21.7188 | APA | NIR 2024 | 2022 | APA_2022:Pesado de Mercadorias N3: Geral : Gasóleo : E5 | 1
Pesado de Mercadorias N3 | Geral | Gasóleo | E6 | Pesado de Mercadorias N3: Geral : Gasóleo : E6 | l | GJ | 0.035868 | 71063.1836 | 71095.7505 | 71029.3448 | 71059.9349 | 71167.349 | 71157.9291 | 69889.3006 | 0.61101 | 4.2375 | 2548.8943 | 2550.0624 | 2547.6805 | 2548.7777 | 2552.6305 | 2552.2926 | 2506.7894 | 0.021916 | 0.15199 | 552.0324 | 552.2825 | 551.7655 | 551.9995 | 552.8544 | 552.7741 | 542.7768 | 0.0046907 | 0.033424 | 21.6523 | APA | NIR 2024 | 2022 | APA_2022:Pesado de Mercadorias N3: Geral : Gasóleo : E6 | 1
Pesado de Mercadorias N3 | Geral | Gasóleo | E6 D/E E7 | Pesado de Mercadorias N3: Geral : Gasóleo : E6 D/E E7 | l | GJ | 0.035868 | 71063.3722 | 71095.9916 | 71029.5292 | 71060.175 | 71167.548 | 71158.1696 | 69889.3166 | 0.612 | 4.238 | 2548.901 | 2550.071 | 2547.6872 | 2548.7864 | 2552.6376 | 2552.3012 | 2506.79 | 0.021951 | 0.15201 | 552.1078 | 552.3595 | 551.8392 | 552.0747 | 552.9349 | 552.8542 | 542.7941 | 0.0047222 | 0.033634 | 21.653 | APA | NIR 2024 | 2022 | APA_2022:Pesado de Mercadorias N3: Geral : Gasóleo : E6 D/E E7 | 1
Pesado de Passageiros M3 | Geral | Gasóleo | E0 | Pesado de Passageiros M3: Geral : Gasóleo : E0 | l | GJ | 0.035868 | 70314.819 | 70722.6313 | 70303.2947 | 70737.8805 | 70331.0351 | 70676.8187 | 69681.9697 | 7.6513 | 1.5362 | 2522.0519 | 2536.6793 | 2521.6386 | 2537.2263 | 2522.6336 | 2535.0361 | 2499.3529 | 0.27444 | 0.0551 | 1483.08 | 1491.6962 | 1482.8561 | 1492.0405 | 1483.3612 | 1490.6889 | 1470.3798 | 0.16165 | 0.03 | 58.8304 | APA | NIR 2024 | 2022 | APA_2022:Pesado de Passageiros M3: Geral : Gasóleo : E0 | 1
Pesado de Passageiros M3 | Geral | Gasóleo | E1 | Pesado de Passageiros M3: Geral : Gasóleo : E1 | l | GJ | 0.035868 | 70114.0941 | 70573.6332 | 70109.8676 | 70600.6711 | 70104.9932 | 70504.4905 | 69699.8963 | 8.6217 | 0.63608 | 2514.8523 | 2531.3351 | 2514.7007 | 2532.3049 | 2514.5259 | 2528.8551 | 2499.9959 | 0.30924 | 0.022815 | 1297.7894 | 1306.3498 | 1297.714 | 1306.8572 | 1297.6094 | 1305.0551 | 1290.1877 | 0.16061 | 0.011431 | 51.6076 | APA | NIR 2024 | 2022 | APA_2022:Pesado de Passageiros M3: Geral : Gasóleo : E1 | 1
Pesado de Passageiros M3 | Geral | Gasóleo | E2 | Pesado de Passageiros M3: Geral : Gasóleo : E2 | l | GJ | 0.035868 | 70042.7771 | 70355.8874 | 70038.1452 | 70372.3387 | 70042.0516 | 70312.2809 | 69700.7679 | 5.8745 | 0.65242 | 2512.2943 | 2523.525 | 2512.1282 | 2524.115 | 2512.2683 | 2521.9609 | 2500.0271 | 0.21071 | 0.023401 | 1243.7877 | 1249.3949 | 1243.7068 | 1249.6919 | 1243.768 | 1248.6098 | 1237.7353 | 0.1052 | 0.011418 | 49.5089 | APA | NIR 2024 | 2022 | APA_2022:Pesado de Passageiros M3: Geral : Gasóleo : E2 | 1
Pesado de Passageiros M3 | Geral | Gasóleo | E3 | Pesado de Passageiros M3: Geral : Gasóleo : E3 | l | GJ | 0.035868 | 69936.1676 | 70212.936 | 69934.0446 | 70229.6955 | 69929.3661 | 70170.4482 | 69701.124 | 5.1927 | 0.33029 | 2508.4705 | 2518.3976 | 2508.3943 | 2518.9987 | 2508.2265 | 2516.8736 | 2500.0399 | 0.18625 | 0.011847 | 1280.8874 | 1285.993 | 1280.8504 | 1286.3047 | 1280.7549 | 1285.2047 | 1276.6277 | 0.09579 | 0.0058136 | 51.0643 | APA | NIR 2024 | 2022 | APA_2022:Pesado de Passageiros M3: Geral : Gasóleo : E3 | 1
Pesado de Passageiros M3 | Geral | Gasóleo | E4 | Pesado de Passageiros M3: Geral : Gasóleo : E4 | l | GJ | 0.035868 | 70279.3492 | 70294.942 | 70272.8622 | 70288.7229 | 70298.8641 | 70305.283 | 70048.8206 | 0.29255 | 0.81453 | 2520.7797 | 2521.339 | 2520.547 | 2521.1159 | 2521.4797 | 2521.7099 | 2512.5111 | 0.010493 | 0.029216 | 1142.7735 | 1143.0335 | 1142.6717 | 1142.937 | 1143.0789 | 1143.1931 | 1139.1474 | 0.0048785 | 0.012784 | 45.339 | APA | NIR 2024 | 2022 | APA_2022:Pesado de Passageiros M3: Geral : Gasóleo : E4 | 1
Pesado de Passageiros M3 | Geral | Gasóleo | E5 | Pesado de Passageiros M3: Geral : Gasóleo : E5 | l | GJ | 0.035868 | 70637.1975 | 70652.6788 | 70620.1902 | 70634.6165 | 70689.5939 | 70684.0794 | 70047.7271 | 0.29045 | 2.1295 | 2533.615 | 2534.1703 | 2533.005 | 2533.5224 | 2535.4944 | 2535.2966 | 2512.4719 | 0.010418 | 0.076383 | 1170.569 | 1170.8271 | 1170.2996 | 1170.5419 | 1171.3982 | 1171.3222 | 1161.2255 | 0.0048421 | 0.03373 | 46.2184 | APA | NIR 2024 | 2022 | APA_2022:Pesado de Passageiros M3: Geral : Gasóleo : E5 | 1
Pesado de Passageiros M3 | Geral | Gasóleo | E6 | Pesado de Passageiros M3: Geral : Gasóleo : E6 | l | GJ | 0.035868 | 70601.3249 | 70616.3603 | 70582.0387 | 70595.7035 | 70660.8644 | 70652.3939 | 69934.3499 | 0.28209 | 2.4143 | 2532.3283 | 2532.8676 | 2531.6366 | 2532.1267 | 2534.4639 | 2534.1601 | 2508.4053 | 0.010118 | 0.086596 | 1215.2124 | 1215.4742 | 1214.8874 | 1215.1267 | 1216.2153 | 1216.08 | 1203.9683 | 0.004912 | 0.040685 | 47.9974 | APA | NIR 2024 | 2022 | APA_2022:Pesado de Passageiros M3: Geral : Gasóleo : E6 | 1
Pesado de Passageiros M3 | Geral | Gasóleo | E6 D/E E7 | Pesado de Passageiros M3: Geral : Gasóleo : E6 D/E E7 | l | GJ | 0.035868 | 70610.357 | 70625.222 | 70590.4897 | 70603.8998 | 70671.7206 | 70662.4465 | 69923.6533 | 0.27889 | 2.4869 | 2532.6523 | 2533.1855 | 2531.9397 | 2532.4207 | 2534.8533 | 2534.5206 | 2508.0216 | 0.010003 | 0.0892 | 1202.6306 | 1202.8851 | 1202.3082 | 1202.5401 | 1203.6257 | 1203.4869 | 1191.4802 | 0.0047754 | 0.040356 | 47.5068 | APA | NIR 2024 | 2022 | APA_2022:Pesado de Passageiros M3: Geral : Gasóleo : E6 D/E E7 | 1

## NIR APA vkm
Tipologia veículos (Categoria) | Tipologia veículos (Classe) | Tipo de combustível | Norma de Emissões | Categoria | Sub Cat | Un. Qtd. | Un. Energia | Energia / Qtd. | 2019 | 2019% | 2021 | 2021% | 2022 | 2022%
Pesado de Passageiros M3 | I | Gasóleo | E0 | Pesado de Passageiros M3: I : Gasóleo : E0 | Pesado de Passageiros M3: I : Gasóleo | l | GJ | #REF! | 7748708 | 2.096% | 4241993 | 1.439% | 3490496 | 1.185%
Pesado de Passageiros M3 | I | Gasóleo | E1 | Pesado de Passageiros M3: I : Gasóleo : E1 | Pesado de Passageiros M3: I : Gasóleo | l | GJ | #REF! | 7630703 | 2.064% | 4368162 | 1.482% | 3622331 | 1.23%
Pesado de Passageiros M3 | I | Gasóleo | E2 | Pesado de Passageiros M3: I : Gasóleo : E2 | Pesado de Passageiros M3: I : Gasóleo | l | GJ | #REF! | 49004684 | 13.26% | 29259716 | 9.926% | 24724592 | 8.393%
Pesado de Passageiros M3 | I | Gasóleo | E3 | Pesado de Passageiros M3: I : Gasóleo : E3 | Pesado de Passageiros M3: I : Gasóleo | l | GJ | #REF! | 98498090 | 26.65% | 70226662 | 23.82% | 62871346 | 21.34%
Pesado de Passageiros M3 | I | Gasóleo | E4 | Pesado de Passageiros M3: I : Gasóleo : E4 | Pesado de Passageiros M3: I : Gasóleo | l | GJ | #REF! | 81806403 | 22.13% | 65761230 | 22.31% | 64755218 | 21.98%
Pesado de Passageiros M3 | I | Gasóleo | E5 | Pesado de Passageiros M3: I : Gasóleo : E5 | Pesado de Passageiros M3: I : Gasóleo | l | GJ | #REF! | 53644290 | 14.51% | 48004283 | 16.29% | 51808099 | 17.59%
Pesado de Passageiros M3 | I | Gasóleo | E6 | Pesado de Passageiros M3: I : Gasóleo : E6 | Pesado de Passageiros M3: I : Gasóleo | l | GJ | #REF! | 62095839 | 16.8% | 56792873 | 19.27% | 61898178 | 21.01%
Pesado de Passageiros M3 | I | Gasóleo | E6 D/E E7 | Pesado de Passageiros M3: I : Gasóleo : E6 D/E E7 | Pesado de Passageiros M3: I : Gasóleo | l | GJ | #REF! | 9209190 | 2.491% | 16116758 | 5.468% | 21418205 | 7.271%
Pesado de Passageiros M3 | I | GNC | E1 | Pesado de Passageiros M3: I : GNC : E1 | Pesado de Passageiros M3: I : GNC | Nm3 | GJ | #REF! | 3586812 | 10.24% | 24978 | 0.05864% | 0 | 0%
Pesado de Passageiros M3 | I | GNC | E3 | Pesado de Passageiros M3: I : GNC : E3 | Pesado de Passageiros M3: I : GNC | Nm3 | GJ | #REF! | 3586812 | 10.24% | 2188723 | 5.139% | 1980366 | 3.385%
Pesado de Passageiros M3 | I | GNC | E5 | Pesado de Passageiros M3: I : GNC : E5 | Pesado de Passageiros M3: I : GNC | Nm3 | GJ | #REF! | 27850717 | 79.52% | 40379383 | 94.8% | 56515849 | 96.61%
Pesado de Passageiros M3 | I | GNL | E1 | Pesado de Passageiros M3: I : GNL : E1 | Pesado de Passageiros M3: I : GNL | kg | GJ | #REF! | 3586812 | 10.24% | 24978 | 0.05864% | 0 | 0%
Pesado de Passageiros M3 | I | GNL | E3 | Pesado de Passageiros M3: I : GNL : E3 | Pesado de Passageiros M3: I : GNL | kg | GJ | #REF! | 3586812 | 10.24% | 2188723 | 5.139% | 1980366 | 3.385%
Pesado de Passageiros M3 | I | GNL | E5 | Pesado de Passageiros M3: I : GNL : E5 | Pesado de Passageiros M3: I : GNL | kg | GJ | #REF! | 27850717 | 79.52% | 40379383 | 94.8% | 56515849 | 96.61%
Pesado de Passageiros M3 | III | Gasóleo | E0 | Pesado de Passageiros M3: III : Gasóleo : E0 | Pesado de Passageiros M3: III : Gasóleo | l | GJ | #REF! | 733213 | 1.762% | 686662 | 1.624% | 539349 | 1.245%
Pesado de Passageiros M3 | III | Gasóleo | E1 | Pesado de Passageiros M3: III : Gasóleo : E1 | Pesado de Passageiros M3: III : Gasóleo | l | GJ | #REF! | 853275 | 2.051% | 753781 | 1.783% | 611037 | 1.41%
Pesado de Passageiros M3 | III | Gasóleo | E2 | Pesado de Passageiros M3: III : Gasóleo : E2 | Pesado de Passageiros M3: III : Gasóleo | l | GJ | #REF! | 5291398 | 12.72% | 4521945 | 10.69% | 3756243 | 8.67%
Pesado de Passageiros M3 | III | Gasóleo | E3 | Pesado de Passageiros M3: III : Gasóleo : E3 | Pesado de Passageiros M3: III : Gasóleo | l | GJ | #REF! | 10495279 | 25.22% | 10301096 | 24.36% | 9129703 | 21.07%
Pesado de Passageiros M3 | III | Gasóleo | E4 | Pesado de Passageiros M3: III : Gasóleo : E4 | Pesado de Passageiros M3: III : Gasóleo | l | GJ | #REF! | 9209405 | 22.13% | 9241964 | 21.86% | 9184496 | 21.2%
Pesado de Passageiros M3 | III | Gasóleo | E5 | Pesado de Passageiros M3: III : Gasóleo : E5 | Pesado de Passageiros M3: III : Gasóleo | l | GJ | #REF! | 6505741 | 15.64% | 7375170 | 17.44% | 8180341 | 18.88%
Pesado de Passageiros M3 | III | Gasóleo | E6 | Pesado de Passageiros M3: III : Gasóleo : E6 | Pesado de Passageiros M3: III : Gasóleo | l | GJ | #REF! | 7081252 | 17.02% | 7313304 | 17.29% | 7885785 | 18.2%
Pesado de Passageiros M3 | III | Gasóleo | E6 D/E E7 | Pesado de Passageiros M3: III : Gasóleo : E6 D/E E7 | Pesado de Passageiros M3: III : Gasóleo | l | GJ | #REF! | 1438334.6 | 3.457% | 2093372.7 | 4.95% | 4039308.6 | 9.323%
Pesado de Mercadorias N3 | <20 t | Gasóleo | E0 | Pesado de Mercadorias N3: <20 t : Gasóleo : E0 | Pesado de Mercadorias N3: <20 t : Gasóleo | l | GJ | #REF! | 81314715 | 2.217% | 61879049 | 1.691% | 56670768 | 1.47%
Pesado de Mercadorias N3 | <20 t | Gasóleo | E1 | Pesado de Mercadorias N3: <20 t : Gasóleo : E1 | Pesado de Mercadorias N3: <20 t : Gasóleo | l | GJ | #REF! | 39611378 | 1.08% | 29568487 | 0.8081% | 27769886 | 0.7205%
Pesado de Mercadorias N3 | <20 t | Gasóleo | E2 | Pesado de Mercadorias N3: <20 t : Gasóleo : E2 | Pesado de Mercadorias N3: <20 t : Gasóleo | l | GJ | #REF! | 191327392 | 5.216% | 147058999 | 4.019% | 138825332 | 3.602%
Pesado de Mercadorias N3 | <20 t | Gasóleo | E3 | Pesado de Mercadorias N3: <20 t : Gasóleo : E3 | Pesado de Mercadorias N3: <20 t : Gasóleo | l | GJ | #REF! | 513137433 | 13.99% | 408230116 | 11.16% | 387597402 | 10.06%
Pesado de Mercadorias N3 | <20 t | Gasóleo | E4 | Pesado de Mercadorias N3: <20 t : Gasóleo : E4 | Pesado de Mercadorias N3: <20 t : Gasóleo | l | GJ | #REF! | 589615075 | 16.08% | 490601986 | 13.41% | 476148398 | 12.35%
Pesado de Mercadorias N3 | <20 t | Gasóleo | E5 | Pesado de Mercadorias N3: <20 t : Gasóleo : E5 | Pesado de Mercadorias N3: <20 t : Gasóleo | l | GJ | #REF! | 692362239 | 18.88% | 603190109 | 16.49% | 584042437 | 15.15%
Pesado de Mercadorias N3 | <20 t | Gasóleo | E6 | Pesado de Mercadorias N3: <20 t : Gasóleo : E6 | Pesado de Mercadorias N3: <20 t : Gasóleo | l | GJ | #REF! | 1316817327 | 35.9% | 1239629206 | 33.88% | 1234207494 | 32.02%
Pesado de Mercadorias N3 | <20 t | Gasóleo | E6 D/E E7 | Pesado de Mercadorias N3: <20 t : Gasóleo : E6 D/E E7 | Pesado de Mercadorias N3: <20 t : Gasóleo | l | GJ | #REF! | 243679370 | 6.644% | 678703783 | 18.55% | 949204982 | 24.63%
Pesado de Mercadorias N3 | 20-28 t | Gasóleo | E0 | Pesado de Mercadorias N3: 20-28 t : Gasóleo : E0 | Pesado de Mercadorias N3: 20-28 t : Gasóleo | l | GJ | #REF! | 20317766 | 7.472% | 13939485 | 5.339% | 12092856 | 4.672%
Pesado de Mercadorias N3 | 20-28 t | Gasóleo | E1 | Pesado de Mercadorias N3: 20-28 t : Gasóleo : E1 | Pesado de Mercadorias N3: 20-28 t : Gasóleo | l | GJ | #REF! | 11134594 | 4.095% | 8503885 | 3.257% | 7442180 | 2.875%
Pesado de Mercadorias N3 | 20-28 t | Gasóleo | E2 | Pesado de Mercadorias N3: 20-28 t : Gasóleo : E2 | Pesado de Mercadorias N3: 20-28 t : Gasóleo | l | GJ | #REF! | 53133977 | 19.54% | 42983398 | 16.46% | 38884025 | 15.02%
Pesado de Mercadorias N3 | 20-28 t | Gasóleo | E3 | Pesado de Mercadorias N3: 20-28 t : Gasóleo : E3 | Pesado de Mercadorias N3: 20-28 t : Gasóleo | l | GJ | #REF! | 69146330 | 25.43% | 61563998 | 23.58% | 58934358 | 22.77%
Pesado de Mercadorias N3 | 20-28 t | Gasóleo | E4 | Pesado de Mercadorias N3: 20-28 t : Gasóleo : E4 | Pesado de Mercadorias N3: 20-28 t : Gasóleo | l | GJ | #REF! | 46350961 | 17.05% | 44025526 | 16.86% | 45092157 | 17.42%
Pesado de Mercadorias N3 | 20-28 t | Gasóleo | E5 | Pesado de Mercadorias N3: 20-28 t : Gasóleo : E5 | Pesado de Mercadorias N3: 20-28 t : Gasóleo | l | GJ | #REF! | 39057870 | 14.36% | 39513607 | 15.13% | 42618474 | 16.47%
Pesado de Mercadorias N3 | 20-28 t | Gasóleo | E6 | Pesado de Mercadorias N3: 20-28 t : Gasóleo : E6 | Pesado de Mercadorias N3: 20-28 t : Gasóleo | l | GJ | #REF! | 26776048 | 9.847% | 34788917 | 13.32% | 38871352 | 15.02%
Pesado de Mercadorias N3 | 20-28 t | Gasóleo | E6 D/E E7 | Pesado de Mercadorias N3: 20-28 t : Gasóleo : E6 D/E E7 | Pesado de Mercadorias N3: 20-28 t : Gasóleo | l | GJ | #REF! | 6010319 | 2.21% | 15777721 | 6.043% | 14895758 | 5.755%
Pesado de Mercadorias N3 | >28 t | Gasóleo | E0 | Pesado de Mercadorias N3: >28 t : Gasóleo : E0 | Pesado de Mercadorias N3: >28 t : Gasóleo | l | GJ | #REF! | 6991653 | 2.891% | 4413227 | 2.254% | 3727620 | 1.848%
Pesado de Mercadorias N3 | >28 t | Gasóleo | E1 | Pesado de Mercadorias N3: >28 t : Gasóleo : E1 | Pesado de Mercadorias N3: >28 t : Gasóleo | l | GJ | #REF! | 11588840 | 4.791% | 7685602 | 3.925% | 6535384 | 3.24%
Pesado de Mercadorias N3 | >28 t | Gasóleo | E2 | Pesado de Mercadorias N3: >28 t : Gasóleo : E2 | Pesado de Mercadorias N3: >28 t : Gasóleo | l | GJ | #REF! | 60644622 | 25.07% | 40068053 | 20.46% | 34492740 | 17.1%
Pesado de Mercadorias N3 | >28 t | Gasóleo | E3 | Pesado de Mercadorias N3: >28 t : Gasóleo : E3 | Pesado de Mercadorias N3: >28 t : Gasóleo | l | GJ | #REF! | 101532072 | 41.98% | 71876328 | 36.71% | 64684504 | 32.07%
Pesado de Mercadorias N3 | >28 t | Gasóleo | E4 | Pesado de Mercadorias N3: >28 t : Gasóleo : E4 | Pesado de Mercadorias N3: >28 t : Gasóleo | l | GJ | #REF! | 29218630 | 12.08% | 27504917 | 14.05% | 27506519 | 13.64%
Pesado de Mercadorias N3 | >28 t | Gasóleo | E5 | Pesado de Mercadorias N3: >28 t : Gasóleo : E5 | Pesado de Mercadorias N3: >28 t : Gasóleo | l | GJ | #REF! | 9776823 | 4.042% | 10346319 | 5.284% | 12384237 | 6.139%
Pesado de Mercadorias N3 | >28 t | Gasóleo | E6 | Pesado de Mercadorias N3: >28 t : Gasóleo : E6 | Pesado de Mercadorias N3: >28 t : Gasóleo | l | GJ | #REF! | 16726090 | 6.916% | 19773177 | 10.1% | 25992896 | 12.89%
Pesado de Mercadorias N3 | >28 t | Gasóleo | E6 D/E E7 | Pesado de Mercadorias N3: >28 t : Gasóleo : E6 D/E E7 | Pesado de Mercadorias N3: >28 t : Gasóleo | l | GJ | #REF! | 5384811 | 2.226% | 14130728 | 7.217% | 26396598 | 13.09%
Pesado de Passageiros M3 | Geral | Gasóleo | E0 | Pesado de Passageiros M3: Geral : Gasóleo : E0 | Pesado de Passageiros M3: Geral : Gasóleo | l | GJ | #REF! | 8481921 | 2.062% | 4928655 | 1.462% | 4029845 | 1.193%
Pesado de Passageiros M3 | Geral | Gasóleo | E1 | Pesado de Passageiros M3: Geral : Gasóleo : E1 | Pesado de Passageiros M3: Geral : Gasóleo | l | GJ | #REF! | 8483978 | 2.063% | 5121943 | 1.52% | 4233368 | 1.253%
Pesado de Passageiros M3 | Geral | Gasóleo | E2 | Pesado de Passageiros M3: Geral : Gasóleo : E2 | Pesado de Passageiros M3: Geral : Gasóleo | l | GJ | #REF! | 54296082 | 13.2% | 33781661 | 10.02% | 28480835 | 8.428%
Pesado de Passageiros M3 | Geral | Gasóleo | E3 | Pesado de Passageiros M3: Geral : Gasóleo : E3 | Pesado de Passageiros M3: Geral : Gasóleo | l | GJ | #REF! | 108993369 | 26.5% | 80527758 | 23.89% | 72001049 | 21.31%
Pesado de Passageiros M3 | Geral | Gasóleo | E4 | Pesado de Passageiros M3: Geral : Gasóleo : E4 | Pesado de Passageiros M3: Geral : Gasóleo | l | GJ | #REF! | 91015808 | 22.13% | 75003194 | 22.25% | 73939714 | 21.88%
Pesado de Passageiros M3 | Geral | Gasóleo | E5 | Pesado de Passageiros M3: Geral : Gasóleo : E5 | Pesado de Passageiros M3: Geral : Gasóleo | l | GJ | #REF! | 60150031 | 14.63% | 55379453 | 16.43% | 59988440 | 17.75%
Pesado de Passageiros M3 | Geral | Gasóleo | E6 | Pesado de Passageiros M3: Geral : Gasóleo : E6 | Pesado de Passageiros M3: Geral : Gasóleo | l | GJ | #REF! | 69177091 | 16.82% | 64106177 | 19.02% | 69783963 | 20.65%
Pesado de Passageiros M3 | Geral | Gasóleo | E6 D/E E7 | Pesado de Passageiros M3: Geral : Gasóleo : E6 D/E E7 | Pesado de Passageiros M3: Geral : Gasóleo | l | GJ | #REF! | 10647524.6 | 2.589% | 18210130.7 | 5.403% | 25457513.6 | 7.534%
Pesado de Mercadorias N3 | Geral | Gasóleo | E0 | Pesado de Mercadorias N3: Geral : Gasóleo : E0 | Pesado de Mercadorias N3: Geral : Gasóleo | l | GJ | #REF! | 108624134 | 2.598% | 80231761 | 1.949% | 72491244 | 1.68%
Pesado de Mercadorias N3 | Geral | Gasóleo | E1 | Pesado de Mercadorias N3: Geral : Gasóleo : E1 | Pesado de Mercadorias N3: Geral : Gasóleo | l | GJ | #REF! | 62334812 | 1.491% | 45757974 | 1.112% | 41747450 | 0.9675%
Pesado de Mercadorias N3 | Geral | Gasóleo | E2 | Pesado de Mercadorias N3: Geral : Gasóleo : E2 | Pesado de Mercadorias N3: Geral : Gasóleo | l | GJ | #REF! | 305105991 | 7.296% | 230110450 | 5.591% | 212202097 | 4.918%
Pesado de Mercadorias N3 | Geral | Gasóleo | E3 | Pesado de Mercadorias N3: Geral : Gasóleo : E3 | Pesado de Mercadorias N3: Geral : Gasóleo | l | GJ | #REF! | 683815835 | 16.35% | 541670442 | 13.16% | 511216264 | 11.85%
Pesado de Mercadorias N3 | Geral | Gasóleo | E4 | Pesado de Mercadorias N3: Geral : Gasóleo : E4 | Pesado de Mercadorias N3: Geral : Gasóleo | l | GJ | #REF! | 665184666 | 15.91% | 562132429 | 13.66% | 548747074 | 12.72%
Pesado de Mercadorias N3 | Geral | Gasóleo | E5 | Pesado de Mercadorias N3: Geral : Gasóleo : E5 | Pesado de Mercadorias N3: Geral : Gasóleo | l | GJ | #REF! | 741196932 | 17.72% | 653050035 | 15.87% | 639045148 | 14.81%
Pesado de Mercadorias N3 | Geral | Gasóleo | E6 | Pesado de Mercadorias N3: Geral : Gasóleo : E6 | Pesado de Mercadorias N3: Geral : Gasóleo | l | GJ | #REF! | 1360319465 | 32.53% | 1294191300 | 31.44% | 1299071742 | 30.11%
Pesado de Mercadorias N3 | Geral | Gasóleo | E6 D/E E7 | Pesado de Mercadorias N3: Geral : Gasóleo : E6 D/E E7 | Pesado de Mercadorias N3: Geral : Gasóleo | l | GJ | #REF! | 255074500 | 6.1% | 708612232 | 17.22% | 990497338 | 22.95%
Pesado de Mercadorias N3 | <20 t | Gasóleo | Geral | Pesado de Mercadorias N3: <20 t : Gasóleo : Geral | Pesado de Mercadorias N3: <20 t : Gasóleo | l | GJ | #REF! | 3667864929 | 87.71% | 3658861735 | 88.9% | 3854466699 | 89.33%
Pesado de Mercadorias N3 | 20-28 t | Gasóleo | Geral | Pesado de Mercadorias N3: 20-28 t : Gasóleo : Geral | Pesado de Mercadorias N3: 20-28 t : Gasóleo | l | GJ | #REF! | 271927865 | 6.503% | 261096537 | 6.344% | 258831160 | 5.998%
Pesado de Mercadorias N3 | >28 t | Gasóleo | Geral | Pesado de Mercadorias N3: >28 t : Gasóleo : Geral | Pesado de Mercadorias N3: >28 t : Gasóleo | l | GJ | #REF! | 241863541 | 5.784% | 195798351 | 4.757% | 201720498 | 4.675%
Pesado de Passageiros M3 | I | Gasóleo | Geral | Pesado de Passageiros M3: I : Gasóleo : Geral | Pesado de Passageiros M3: I : Gasóleo | l | GJ | #REF! | 369637907 | 89.88% | 294771677 | 87.45% | 294588465 | 87.18%
Pesado de Passageiros M3 | III | Gasóleo | Geral | Pesado de Passageiros M3: III : Gasóleo : Geral | Pesado de Passageiros M3: III : Gasóleo | l | GJ | #REF! | 41607897.6 | 10.12% | 42287294.7 | 12.55% | 43326262.6 | 12.82%

## Conversões
Unidade | FC | Obs
l/l | 1 | 1 l = 1 l
m3/l | 1000 | 1 m3 = 1000 l
kg/g | 1000 | 1 kg = 1000 g
kg/kg | 1 | 1 kg = 1 kg
g/g | 1 | 1 g = 1 g
ton/kg | 1000 | 1 ton = 1000 kg
ton/ton | 1 | 1 ton = 1 ton
ton/tonne | 1 | 1 ton = 1 tonne
tonne/kg | 1000 | 1 tonne = 1000 kg
tonne/g | 1000000 | 1 tonne = 1000000 g
tonne/tonne | 1 | 1 tonne = 1 tonne
tonne/ton | 1 | 1 tonne = 1 ton
ton/g | 1000000 | 1 ton = 1000000 g
km/m | 1000 | 1 km = 1000 m
km/km | 1 | 1 km = 1 km
m/m | 1 | 1 m = 1 m
g/kg | 0.001 | 1 g = 0,001 kg
g/ton | 1e-06 | 1 g = 0,000001 ton
tonne.km/tonne.km | 1 | 1 tonne.km = 1 tonne.km
tonne.km/kg.km | 1000 | 1 tonne.km = 1000 kg.km
kg.km/kg.km | 1 | 1 kg.km = 1 kg.km
kg.km/tonne.km | 0.001 | 1 kg.km = 0,001 tonne.km
ton.km/ton.km | 1 | 1 ton.km = 1 ton.km
ton.km/kg.km | 1000 | 1 ton.km = 1000 kg.km
kg.km/ton.km | 0.001 | 1 kg.km = 0,001 ton.km
Unidade/Unidade | 1 | 1 Unidade = 1 Unidade
Unid./Unid. | 1 | 1 Unid. = 1 Unid.
Nm3/Nm3 | 1 | 1 Nm3 = 1 Nm3

## Sumidouros
Espécie | t CO2e/ha | Fonte | Ano | Ref
Pinheiro-bravo | 119 | Inventário Nacional de Emissões por Fontes e Remoção por Sumidouros de Poluentes Atmosféricos (INERPA) 2021 | 2021 | Inventário Nacional de Emissões por Fontes e Remoção por Sumidouros de Poluentes Atmosféricos (INERPA) 2021: 2021
Eucalipto | 72 | Inventário Nacional de Emissões por Fontes e Remoção por Sumidouros de Poluentes Atmosféricos (INERPA) 2021 | 2021 | Inventário Nacional de Emissões por Fontes e Remoção por Sumidouros de Poluentes Atmosféricos (INERPA) 2021: 2021
Sobreiro | 79 | Inventário Nacional de Emissões por Fontes e Remoção por Sumidouros de Poluentes Atmosféricos (INERPA) 2021 | 2021 | Inventário Nacional de Emissões por Fontes e Remoção por Sumidouros de Poluentes Atmosféricos (INERPA) 2021: 2021
Azinheira | 47 | Inventário Nacional de Emissões por Fontes e Remoção por Sumidouros de Poluentes Atmosféricos (INERPA) 2021 | 2021 | Inventário Nacional de Emissões por Fontes e Remoção por Sumidouros de Poluentes Atmosféricos (INERPA) 2021: 2021
Carvalhos | 112 | Inventário Nacional de Emissões por Fontes e Remoção por Sumidouros de Poluentes Atmosféricos (INERPA) 2021 | 2021 | Inventário Nacional de Emissões por Fontes e Remoção por Sumidouros de Poluentes Atmosféricos (INERPA) 2021: 2021
Pinheiro-manso | 73 | Inventário Nacional de Emissões por Fontes e Remoção por Sumidouros de Poluentes Atmosféricos (INERPA) 2021 | 2021 | Inventário Nacional de Emissões por Fontes e Remoção por Sumidouros de Poluentes Atmosféricos (INERPA) 2021: 2021
Castanheiro | 251 | Inventário Nacional de Emissões por Fontes e Remoção por Sumidouros de Poluentes Atmosféricos (INERPA) 2021 | 2021 | Inventário Nacional de Emissões por Fontes e Remoção por Sumidouros de Poluentes Atmosféricos (INERPA) 2021: 2021
Alfarrobeira | 56 | Inventário Nacional de Emissões por Fontes e Remoção por Sumidouros de Poluentes Atmosféricos (INERPA) 2021 | 2021 | Inventário Nacional de Emissões por Fontes e Remoção por Sumidouros de Poluentes Atmosféricos (INERPA) 2021: 2021
Acácias | 135 | Inventário Nacional de Emissões por Fontes e Remoção por Sumidouros de Poluentes Atmosféricos (INERPA) 2021 | 2021 | Inventário Nacional de Emissões por Fontes e Remoção por Sumidouros de Poluentes Atmosféricos (INERPA) 2021: 2021
Outras folhosas | 97 | Inventário Nacional de Emissões por Fontes e Remoção por Sumidouros de Poluentes Atmosféricos (INERPA) 2021 | 2021 | Inventário Nacional de Emissões por Fontes e Remoção por Sumidouros de Poluentes Atmosféricos (INERPA) 2021: 2021
Outras resinosas | 128 | Inventário Nacional de Emissões por Fontes e Remoção por Sumidouros de Poluentes Atmosféricos (INERPA) 2021 | 2021 | Inventário Nacional de Emissões por Fontes e Remoção por Sumidouros de Poluentes Atmosféricos (INERPA) 2021: 2021
Culturas Anuais de Sequeiro | 11.3658 | IRERPA RAA 2022 | 2022 | IRERPA RAA 2022: 2022
Culturas Anuais de Regadio | 12.305 | IRERPA RAA 2022 | 2022 | IRERPA RAA 2022: 2022
Arroz | 12.305 | IRERPA RAA 2022 | 2022 | IRERPA RAA 2022: 2022
Vinha | 9.7175 | IRERPA RAA 2022 | 2022 | IRERPA RAA 2022: 2022
Olival | 13.6467 | IRERPA RAA 2022 | 2022 | IRERPA RAA 2022: 2022
Outras Culturas Permanentes | 10.695 | IRERPA RAA 2022 | 2022 | IRERPA RAA 2022: 2022
Pinheiro Bravo | 21.5817 | IRERPA RAA 2022 | 2022 | IRERPA RAA 2022: 2022
Pinheiro Manso | 17.8058 | IRERPA RAA 2022 | 2022 | IRERPA RAA 2022: 2022
Outras Coníferas | 17.8058 | IRERPA RAA 2022 | 2022 | IRERPA RAA 2022: 2022
Eucaliptos | 18.86 | IRERPA RAA 2022 | 2022 | IRERPA RAA 2022: 2022
Sobreiro | 12.7458 | IRERPA RAA 2022 | 2022 | IRERPA RAA 2022: 2022
Azinheira | 12.3817 | IRERPA RAA 2022 | 2022 | IRERPA RAA 2022: 2022
Outros Carvalhos | 17.1158 | IRERPA RAA 2022 | 2022 | IRERPA RAA 2022: 2022
Outras Folhosas | 20.5467 | IRERPA RAA 2022 | 2022 | IRERPA RAA 2022: 2022
Pastagens | 11.7492 | IRERPA RAA 2022 | 2022 | IRERPA RAA 2022: 2022
Matos | 20.5275 | IRERPA RAA 2022 | 2022 | IRERPA RAA 2022: 2022
Zonas Húmidas | 24.9167 | IRERPA RAA 2022 | 2022 | IRERPA RAA 2022: 2022
Outros Usos | 9.7175 | IRERPA RAA 2022 | 2022 | IRERPA RAA 2022: 2022
RAA mix | 20.1753 | IRERPA RAA 2022 | 2022 | IRERPA RAA 2022: 2022
Eucalipto | 23.5 | Florestas.pt 2025 | 2022 | Florestas.pt 2025: 2022
Montado - azinheira e sobreiro | 3 | Florestas.pt 2025 | 2022 | Florestas.pt 2025: 2022
Pinheiro-bravo | 20.5 | Florestas.pt 2025 | 2022 | Florestas.pt 2025: 2022
Eucalipto | 33 | Florestas.pt 2025; Relatório sobre a Avaliação para Portugal do Millennium Ecosystem Assessment. 2009 (cap. 20) | 2022 | Florestas.pt 2025; Relatório sobre a Avaliação para Portugal do Millennium Ecosystem Assessment. 2009 (cap. 20): 2022
Montado - azinheira e sobreiro | 7.35 | Florestas.pt 2025; Relatório sobre a Avaliação para Portugal do Millennium Ecosystem Assessment. 2009 (cap. 20) | 2022 | Florestas.pt 2025; Relatório sobre a Avaliação para Portugal do Millennium Ecosystem Assessment. 2009 (cap. 20): 2022
Eucalipto | 24.39 | Florestas.pt 2025; O futuro da floresta em Portugal. 2014 | 2022 | Florestas.pt 2025; O futuro da floresta em Portugal. 2014: 2022
Pinheiro-bravo | 26.77 | Florestas.pt 2025; O futuro da floresta em Portugal. 2014 | 2022 | Florestas.pt 2025; O futuro da floresta em Portugal. 2014: 2022
Pinheiro-bravo | 14.48 | Florestas.pt 2025; Estimating net primary production in 'Eucalyptus globulus' and 'Pinus pinaster' ecosystems in Portugal. 2005 Accuracy of remote sensing data versus other sources of information for estimating net primary production in Eucalyptus globulus Labill. and Pinus pinaster Ait. ecosystems in Portugal. 2014 | 2022 | Florestas.pt 2025; Estimating net primary production in 'Eucalyptus globulus' and 'Pinus pinaster' ecosystems in Portugal. 2005 Accuracy of remote sensing data versus other sources of information for estimating net primary production in Eucalyptus globulus Labill. and Pinus pinaster Ait. ecosystems in Portugal. 2014: 2022
Carvalho-negral | 13.38 | Florestas.pt 2025; Estimating net primary production in 'Eucalyptus globulus' and 'Pinus pinaster' ecosystems in Portugal. 2005 Accuracy of remote sensing data versus other sources of information for estimating net primary production in Eucalyptus globulus Labill. and Pinus pinaster Ait. ecosystems in Portugal. 2014 | 2022 | Florestas.pt 2025; Estimating net primary production in 'Eucalyptus globulus' and 'Pinus pinaster' ecosystems in Portugal. 2005 Accuracy of remote sensing data versus other sources of information for estimating net primary production in Eucalyptus globulus Labill. and Pinus pinaster Ait. ecosystems in Portugal. 2014: 2022
Castanheiro | 14.41 | Florestas.pt 2025; Aboveground biomass and net primary production of pine, oak and mixed pine–oak forests on the Vila Real district, Portugal. 2013 | 2022 | Florestas.pt 2025; Aboveground biomass and net primary production of pine, oak and mixed pine–oak forests on the Vila Real district, Portugal. 2013: 2022
| 30 | Florestas.pt 2025; Contributo da criptoméria para sequestro de carbono nos Açores (2011) | 2022 | Florestas.pt 2025; Contributo da criptoméria para sequestro de carbono nos Açores (2011): 2022

## Conversões Energia
Unidade | FC | Obs
kWh/kWh | 1 | 1 kWh = 1 kWh
MWh/kWh | 1000 | 1 MWh = 1000 kWh
MWh/MWh | 1 | 1 MWh = 1 MWh
GWh/kWh | 1000000 | 1 GWh = 1000000 kWh
GWh/MWh | 1000 | 1 GWh = 1000 MWh
GWh/GWh | 1 | 1 GWh = 1 GWh
kWh/MWh | 0.001 | 1 kWh = 0,001 MWh
kWh/GWh | 1e-06 | 1 kWh = 0,000001 GWh

## HVO
Diesel (average biofuel blend) | tonnes | 3015.6546 | Diesel (average biofuel blend) | tonnes | 733.6444 | Diesel (average biofuel blend) | tonnes | 163.82
| litres | 2.5121 |  | litres | 0.61101 |  | litres | 0.14 | 3.2631
| kWh (Net CV) | 0.25409 |  | kWh (Net CV) | 0.06181 |  | kWh | 0.01
| kWh (Gross CV) | 0.23908 |  | kWh (Gross CV) | 0.05816
Biodiesel HVO | litres | 0.03558 | Biodiesel HVO | litres | 0.27844 | Biodiesel HVO | litres | 2.43 | 2.744
| GJ | 1.0368 |  | GJ | 8.1131 |  | GJ | 70.83
| kg | 0.04562 |  | kg | 0.35698 |  | kg | 3.12
|  | 0.014164 |  |  | 0.4557 |  |  |  | 0.84093 | 0.88298 | 0.92502
0.10055
Note on A2: Standard diesel bought from any local filling station (across the board forecourt fuel typically contains biofuel content).
Note on D2: Standard diesel bought from any local filling station (across the board forecourt fuel typically contains biofuel content).
Note on G2: Diesel that has been blended with biofuel (forecourt diesel).

## PIC APA
Fuel | Energia (MJ/kg) | Densidade (kg/m3) | Qtd. | Densidade kg/Qtd. | Energia (MJ/Qtd.) | Energia (GJ/Qtd.)2 | Energia (tep/Qtd.) | Energia (kWh/Qtd.) | H:C Ratio | O:C Ratio | FO | Nota | Idx
Gasolina | 43.77 | 750 | l | 0.75 | 32.8275 | 0.032828 | 0.00078407 | 9.1188 | 1.86 | 0 | 100% |  | APA NIR 2023: Gasolina: l
Gasóleo | 42.7 | 840 | l | 0.84 | 35.868 | 0.035868 | 0.00085669 | 9.9633 | 1.86 | 0 | 100% |  | APA NIR 2023: Gasóleo: l
GPL | 46.56 | 520 | kg | 1 | 46.56 | 0.04656 | 0.0011121 | 12.9333 | 2.53 | 0 | 100% |  | APA NIR 2023: GPL: kg
GNChp | 48 | 175 | m3 | 175 | 8400 | 8.4 | 0.20063 | 2333.3333 | 4 | 0 | 100% | GNC | APA NIR 2023: GNChp: m3
GNC | 48 | 0.7817 | Nm3 | 0.7817 | 37.5216 | 0.037522 | 0.00089619 | 10.4227 | 4 | 0 | 100% | GNC | APA NIR 2023: GNC: Nm3
GNL | 48 | 175 | kg | 1 | 48 | 0.048 | 0.0011465 | 13.3333 | 4 | 0 | 100% | GNL | APA NIR 2023: GNL: kg
Biodiesel | 37.3 | 890 | l | 0.89 | 33.197 | 0.033197 | 0.0007929 | 9.2214 | 1.95 | 0.11 | 100% |  | APA NIR 2023: Biodiesel: l
Bioetanol | 28.8 | 794 | l | 0.794 | 22.8672 | 0.022867 | 0.00054617 | 6.352 | 3 | 0.5 | 100% |  | APA NIR 2023: Bioetanol: l
Híbrido Gasolina | 43.77 | 750 | l | 0.75 | 32.8275 | 0.032828 | 0.00078407 | 9.1188 | 1.86 | 0 | 100% |  | APA NIR 2023: Híbrido Gasolina: l
Propano | 46.4 | 514.9329 | kg | 0.51493 | 23.8929 | 0.023893 | 0.00057067 | 6.6369 | 4 | 0 | 100% |  | APA NIR 2023: Propano: kg
GN | 48 | 0.79545 | kg | 0.00079545 | 38.1814 | 0.038181 | 0.00091195 | 10.606 | 4 | 0 | 100% | GN | APA NIR 2023: GN: kg

## PIC DEFRA
Activity | Fuel | Unit | kg CO2e | kg CO2e of CO2 per unit | kg CO2e of CH4 per unit | kg CO2e of N2O per unit |  |  |  | Activity | Fuel | Unit | kg CO2e | Activity | Type | Unit | Year | kg CO2e | kg CO2e of CO2 per unit | kg CO2e of CH4 per unit | kg CO2e of N2O per unit | Year:year | Member State:text | Greenhouse gas (GHG) emission intensity:number2
Gaseous fuels | Butane | tonnes | 3033.3807 | 3029.26 | 2.52 | 1.6007 |  |  |  | Biofuel | Bioethanol | litres | 0.00901 | Heat and steam | Onsite heat and steam | kWh | 2023 | 0.17965 | 0.17791 | 0.0012208 | 0.00051577 | 2030 | EU-27 | 114
| Butane | litres | 1.7453 | 1.743 | 0.0014448 | 0.00092483 | [5 empty] | GJ | 0.42339 |  | District heat and steam | kWh | 2023 | 0.17965 | 0.17791 | 0.0012208 | 0.00051577 | 2022 | EU-27 | 251
| Butane | kWh (Net CV) | 0.24107 | 0.24074 | 0.0002016 | 0.0001245 | [5 empty] | kg | 0.01135 | [8 empty] | 2022 | Luxembourg | 52
| Butane | kWh (Gross CV) | 0.22241 | 0.2221 | 0.0001904 | 0.0001156 |  |  |  |  | Biodiesel ME | litres | 0.16751 | [8 empty] | 2022 | Finland | 66
| CNG | tonnes | 2562.5744 | 2557.53 | 3.8528 | 1.1916 | [5 empty] | GJ | 5.0596 | [8 empty] | 2022 | France | 68
|  | litres | 0.44845 | 0.44757 | 0.000672 | 0.00020453 | [5 empty] | kg | 0.18822 | [8 empty] | 2022 | Latvia | 86
|  | kWh (Net CV) | 0.20267 | 0.20226 | 0.0003136 | 9.7819e-05 |  |  |  |  | Biomethane (compressed) | litres | [9 empty] | 2022 | Austria | 96
|  | kWh (Gross CV) | 0.18293 | 0.18256 | 0.00028 | 8.8926e-05 | [5 empty] | GJ | 0.10625 | [8 empty] | 2022 | Denmark | 103
| LNG | tonnes | 2581.9844 | 2576.94 | 3.8528 | 1.1916 | [5 empty] | kg | 0.00521 | [8 empty] | 2022 | Slovakia | 115
|  | litres | 1.1683 | 1.166 | 0.0017472 | 0.00054245 |  |  |  |  | Biodiesel ME (from used cooking oil) | litres | 0.16751 | [8 empty] | 2022 | Croatia | 133
|  | kWh (Net CV) | 0.2042 | 0.20379 | 0.0003136 | 9.7819e-05 | [5 empty] | GJ | 5.0596 | [8 empty] | 2022 | Belgium | 145
|  | kWh (Gross CV) | 0.18432 | 0.18395 | 0.00028 | 8.8926e-05 | [5 empty] | kg | 0.18822 | [8 empty] | 2021 | EU-27 | 238
| LPG | tonnes | 2939.3609 | 2935.18 | 2.5536 | 1.6273 |  |  |  |  | Biodiesel ME (from tallow) | litres | 0.16751 | [8 empty] | 2022 | Lithuania | 180
|  | litres | 1.5571 | 1.5549 | 0.0013552 | 0.00086258 | [5 empty] | GJ | 5.0596 | [8 empty] | 2022 | Hungary | 180
|  | kWh (Net CV) | 0.23032 | 0.22999 | 0.0002016 | 0.0001245 | [5 empty] | kg | 0.18822 | [8 empty] | 2022 | Spain | 205
|  | kWh (Gross CV) | 0.2145 | 0.21419 | 0.0001904 | 0.0001156 |  |  |  |  | Biodiesel HVO | litres | 0.03558 | [8 empty] | 2022 | Slovenia | 208
| Natural gas | tonnes | 2562.5744 | 2557.53 | 3.8528 | 1.1916 | [5 empty] | GJ | 1.0368 | [8 empty] | 2022 | Romania | 247
|  | cubic metres | 2.0384 | 2.0344 | 0.0030688 | 0.00095151 | [5 empty] | kg | 0.04562 | [8 empty] | 2022 | Italy | 252
|  | kWh (Net CV) | 0.20267 | 0.20226 | 0.0003136 | 9.7819e-05 |  |  |  |  | Biopropane | litres | 0.00214 | [8 empty] | 2022 | Ireland | 310
|  | kWh (Gross CV) | 0.18293 | 0.18256 | 0.00028 | 8.8926e-05 | [5 empty] | GJ | 0.08952 | [8 empty] | 2022 | Netherlands | 321
| Natural gas (100% mineral blend) | tonnes | 2581.9844 | 2576.94 | 3.8528 | 1.1916 | [5 empty] | kg | 0.00415 | [8 empty] | 2022 | Malta | 347
|  | cubic metres | 2.0538 | 2.0498 | 0.0030688 | 0.00095151 |  |  |  |  | Development diesel | litres | 0.03703 | [8 empty] | 2020 | EU-27 | 265
|  | kWh (Net CV) | 0.2042 | 0.20379 | 0.0003136 | 9.7819e-05 | [5 empty] | GJ | 1.0368 | [8 empty] | 2022 | Czechia | 400
|  | kWh (Gross CV) | 0.18432 | 0.18395 | 0.00028 | 8.8926e-05 | [5 empty] | kg | 0.04462 | [8 empty] | 2022 | Greece | 416
| Other petroleum gas | tonnes | 2578.2465 | 2575.7 | 1.3104 | 1.2361 |  |  |  |  | Development petrol | litres | 0.01405 | [8 empty] | 2022 | Bulgaria | 422
|  | litres | 0.94442 | 0.94348 | 0.0004816 | 0.00045352 | [5 empty] | GJ | 0.42339 | [8 empty] | 2022 | Cyprus | 589
|  | kWh (Net CV) | 0.19917 | 0.19897 | 0.0001008 | 9.7819e-05 | [5 empty] | kg | 0.01889 | [8 empty] | 2022 | Estonia | 658
|  | kWh (Gross CV) | 0.18323 | 0.18305 | 8.96e-05 | 8.8926e-05 |  |  |  |  | Off road biodiesel | litres | 0.16751 | [8 empty] | 2020 | EU-27 | 227
| Propane | tonnes | 2997.6323 | 2993.4 | 2.5872 | 1.6451 | [5 empty] | GJ | 5.0596 | [8 empty] | 2019 | EU-27 | 255
|  | kg | 2.9976 | 2.9934 | 0.0025872 | 0.0016451
| Propane | litres | 1.5436 | 1.5414 | 0.0013328 | 0.0008448 | [5 empty] | kg | 0.18822 | [8 empty] | 2018 | EU-27 | 289
| Propane | kWh (Net CV) | 0.23258 | 0.23225 | 0.0002016 | 0.0001245 |  |  |  |  | Biomethane (liquified) | litres | [9 empty] | 2021 | Luxembourg | 47
| Propane | kWh (Gross CV) | 0.2141 | 0.21381 | 0.0001792 | 0.0001156 | [5 empty] | GJ | 0.10901 | [8 empty] | 2021 | Finland | 70
[12 empty] | kg | 0.00534 | [8 empty] | 2021 | France | 56
[11 empty] | Methanol (bio) | litres | 0.00669 | [8 empty] | 2021 | Latvia | 97
[12 empty] | GJ | 0.42339 | [8 empty] | 2021 | Austria | 81
Activity | Fuel | Unit | kg CO2e | kg CO2e of CO2 per unit | kg CO2e of CH4 per unit | kg CO2e of N2O per unit | [5 empty] | kg | 0.00844 | [8 empty] | 2021 | Denmark | 122
Liquid fuels | Aviation spirit | tonnes | 3193.6948 | 3127.67 | 39.5248 | 26.5 |  |  |  |  | Avtur (renewable) | litres | 0.02536 | [8 empty] | 2021 | Slovakia | 115
|  | litres | 2.3312 | 2.283 | 0.028851 | 0.019341 | [5 empty] | GJ | 0.7234 | [8 empty] | 2021 | Croatia | 134
|  | kWh (Net CV) | 0.25666 | 0.25135 | 0.0031808 | 0.0021253 | [5 empty] | kg | 0.03178 | [8 empty] | 2021 | Belgium | 139
|  | kWh (Gross CV) | 0.24382 | 0.23878 | 0.0030128 | 0.0020275 | [15 empty] | 2017 | EU-27 | 302
| Aviation turbine fuel | tonnes | 3178.3652 | 3149.67 | 2.1952 | 26.5 | [15 empty] | 2021 | Lithuania | 143
|  | litres | 2.5427 | 2.5197 | 0.0017584 | 0.0212 | [15 empty] | 2021 | Hungary | 188
|  | kWh (Net CV) | 0.26061 | 0.25826 | 0.0001792 | 0.0021698 |  |  |  | Activity | Fuel | Unit | kg CO2e | [8 empty] | 2021 | Spain | 165
|  | kWh (Gross CV) | 0.24758 | 0.24535 | 0.000168 | 0.0020631 |  |  |  | Biomass | Wood logs | tonnes | 43.8933 | [8 empty] | 2021 | Slovenia | 215
| Burning oil | tonnes | 3165.0418 | 3149.67 | 8.4 | 6.9718 | [5 empty] | kWh | 0.01074 | [8 empty] | 2021 | Romania | 241
|  | litres | 2.5402 | 2.5278 | 0.0067424 | 0.0055935 |  |  |  |  | Wood chips | tonnes | 40.5811 | [8 empty] | 2021 | Italy | 236
|  | kWh (Net CV) | 0.25975 | 0.25849 | 0.0006944 | 0.00056913 | [5 empty] | kWh | 0.01074 | [8 empty] | 2021 | Ireland | 332
|  | kWh (Gross CV) | 0.24677 | 0.24557 | 0.0006608 | 0.00054245 |  |  |  |  | Wood pellets | tonnes | 51.5619 | [8 empty] | 2021 | Netherlands | 338
| Diesel (average biofuel blend) | tonnes | 3015.6546 | 2976.42 | 0.3472 | 38.8874 | [5 empty] | kWh | 0.01074 | [8 empty] | 2021 | Malta | 349
|  | litres | 2.5121 | 2.4789 | 0.0002912 | 0.032903 |  |  |  |  | Grass/straw | tonnes | 57.6334 | [8 empty] | 2016 | EU-27 | 303
|  | kWh (Net CV) | 0.25409 | 0.25076 | 3.36e-05 | 0.0032992 | [5 empty] | kWh | 0.0155 | [8 empty] | 2021 | Czechia | 395
|  | kWh (Gross CV) | 0.23908 | 0.23595 | 2.24e-05 | 0.0031035 | [15 empty] | 2021 | Greece | 397
| Diesel (100% mineral diesel) | tonnes | 3203.9114 | 3164.33 | 0.3472 | 39.2342 | [15 empty] | 2021 | Bulgaria | 398
|  | litres | 2.6594 | 2.626 | 0.0002912 | 0.033081 | [15 empty] | 2021 | Cyprus | 605
|  | kWh (Net CV) | 0.26802 | 0.26469 | 3.36e-05 | 0.0032992 |  |  |  | Activity | Fuel | Unit | kg CO2e | [8 empty] | 2021 | Estonia | 655
|  | kWh (Gross CV) | 0.25193 | 0.24881 | 2.24e-05 | 0.0030946 |  |  |  | Biogas | Biogas | tonnes | 1.236 | [8 empty] | 2015 | EU-27 | 313
| Fuel oil | tonnes | 3228.8902 | 3216.38 | 5.3872 | 7.123 | [5 empty] | kWh | 0.00022 | [8 empty] | 2014 | EU-27 | 313
|  | litres | 3.1749 | 3.1626 | 0.0052976 | 0.0070074 |  |  |  |  | Landfill gas | tonnes | 0.69479 | [8 empty] | 2013 | EU-27 | 322
|  | kWh (Net CV) | 0.28523 | 0.28413 | 0.0004704 | 0.00063138 | [5 empty] | kWh | 0.0002 | [8 empty] | 2012 | EU-27 | 338
|  | kWh (Gross CV) | 0.26813 | 0.26709 | 0.000448 | 0.00059581 | [15 empty] | 2020 | Luxembourg | 57
| Gas oil | tonnes | 3226.5786 | 3190 | 3.6848 | 32.8938 | [15 empty] | 2020 | Finland | 64
|  | litres | 2.7554 | 2.7242 | 0.0031472 | 0.028092 | [15 empty] | 2020 | France | 56
|  | kWh (Net CV) | 0.27288 | 0.26978 | 0.0003136 | 0.0027834 | [15 empty] | 2020 | Latvia | 103
|  | kWh (Gross CV) | 0.2565 | 0.25359 | 0.0002912 | 0.0026144 | [15 empty] | 2020 | Austria | 78
| Lubricants | tonnes | 3180.9999 | 3171.09 | 3.4272 | 6.4827 | [15 empty] | 2020 | Denmark | 111
| Lubricants | litres | 2.7493 | 2.7408 | 0.0029568 | 0.0056023 | [15 empty] | 2020 | Slovakia | 104
| Lubricants | kWh (Net CV) | 0.281 | 0.28013 | 0.0003024 | 0.00056913 | [15 empty] | 2020 | Croatia | 155
| Lubricants | kWh (Gross CV) | 0.26414 | 0.26332 | 0.00028 | 0.00054245 | [15 empty] | 2020 | Belgium | 167
| Naphtha | tonnes | 3142.3789 | 3131.33 | 3.8192 | 7.2297 | [15 empty] | 2011 | EU-27 | 342
| Naphtha | litres | 2.1189 | 2.1115 | 0.002576 | 0.0048732 | [15 empty] | 2020 | Lithuania | 164
| Naphtha | kWh (Net CV) | 0.24891 | 0.24804 | 0.0003024 | 0.00056913 | [15 empty] | 2020 | Hungary | 215
| Naphtha | kWh (Gross CV) | 0.23647 | 0.23564 | 0.0002912 | 0.00054245 | [15 empty] | 2020 | Spain | 168
| Petrol (average biofuel blend) | tonnes | 2806.6594 | 2787.93 | 10.8416 | 7.8878 | [15 empty] | 2020 | Slovenia | 220
|  | litres | 2.0975 | 2.0835 | 0.008064 | 0.0058691 | [15 empty] | 2020 | Romania | 254
|  | kWh (Net CV) | 0.23397 | 0.23242 | 0.000896 | 0.00064916 | [15 empty] | 2020 | Italy | 216
|  | kWh (Gross CV) | 0.22166 | 0.22021 | 0.00084 | 0.00061359 | [15 empty] | 2020 | Ireland | 280
| Petrol (100% mineral petrol) | tonnes | 3154.0821 | 3135 | 11.0432 | 8.0389 | [15 empty] | 2020 | Netherlands | 329
|  | litres | 2.345 | 2.3309 | 0.0081984 | 0.0059669 | [15 empty] | 2020 | Malta | 378
|  | kWh (Net CV) | 0.25444 | 0.25289 | 0.000896 | 0.00064916 | [15 empty] | 2010 | EU-27 | 335
|  | kWh (Gross CV) | 0.24171 | 0.24025 | 0.0008512 | 0.00061359 | [15 empty] | 2020 | Czechia | 389
| Processed fuel oils - residual oil | tonnes | 3228.8902 | 3216.38 | 5.3872 | 7.123 | [15 empty] | 2020 | Greece | 453
|  | litres | 3.1749 | 3.1626 | 0.0052976 | 0.0070074 | [15 empty] | 2020 | Bulgaria | 354
|  | kWh (Net CV) | 0.28523 | 0.28413 | 0.0004704 | 0.00063138 | [15 empty] | 2020 | Cyprus | 623
|  | kWh (Gross CV) | 0.26813 | 0.26709 | 0.000448 | 0.00059581 | [15 empty] | 2020 | Estonia | 612
| Processed fuel oils - distillate oil | tonnes | 3226.5786 | 3190 | 3.6848 | 32.8938 | [15 empty] | 2009 | EU-27 | 350
|  | litres | 2.7554 | 2.7242 | 0.0031472 | 0.028092 | [15 empty] | 2008 | EU-27 | 363
|  | kWh (Net CV) | 0.27288 | 0.26978 | 0.0003136 | 0.0027834 | [15 empty] | 2007 | EU-27 | 385
|  | kWh (Gross CV) | 0.2565 | 0.25359 | 0.0002912 | 0.0026144 | [15 empty] | 2019 | Luxembourg | 68
| Refinery miscellaneous | tonnes | 2944.3209 | 2933.33 | 3.7968 | 7.1941 | [15 empty] | 2019 | Finland | 85
|  | litres | [19 empty] | 2019 | France | 60
|  | kWh (Net CV) | 0.25961 | 0.25864 | 0.000336 | 0.00063138 | [15 empty] | 2019 | Latvia | 150
|  | kWh (Gross CV) | 0.24663 | 0.24571 | 0.0003136 | 0.0006047 | [15 empty] | 2019 | Austria | 92
| Waste oils | tonnes | 3219.3792 | 3171.09 | 3.5504 | 44.7388 | [15 empty] | 2019 | Denmark | 114
| Waste oils | litres | 2.7492 | 2.708 | 0.003024 | 0.038203 | [15 empty] | 2019 | Slovakia | 120
| Waste oils | kWh (Net CV) | 0.27459 | 0.27047 | 0.0003024 | 0.0038149 | [15 empty] | 2019 | Croatia | 163
| Waste oils | kWh (Gross CV) | 0.25641 | 0.25256 | 0.00028 | 0.0035659 | [15 empty] | 2019 | Belgium | 171
| Marine gas oil | tonnes | 3245.3044 | 3205.99 | 0.9072 | 38.4072 | [15 empty] | 2006 | EU-27 | 377
|  | litres | 2.7714 | 2.7378 | 0.0007728 | 0.032796 | [15 empty] | 2019 | Lithuania | 72
|  | kWh (Net CV) | 0.27445 | 0.27113 | 7.84e-05 | 0.0032458 | [15 empty] | 2019 | Hungary | 227
|  | kWh (Gross CV) | 0.25798 | 0.25486 | 6.72e-05 | 0.0030502 | [15 empty] | 2019 | Spain | 214
| Marine fuel oil | tonnes | 3154.7533 | 3113.99 | 1.4224 | 39.3409 | [15 empty] | 2019 | Slovenia | 238
|  | litres | 3.102 | 3.0619 | 0.0014 | 0.038683 | [15 empty] | 2019 | Romania | 293
|  | kWh (Net CV) | 0.27869 | 0.27509 | 0.0001232 | 0.003477 | [15 empty] | 2019 | Italy | 234
|  | kWh (Gross CV) | 0.26197 | 0.25858 | 0.0001232 | 0.0032636 | [15 empty] | 2019 | Ireland | 315
[22 empty] | 2019 | Netherlands | 386
[22 empty] | 2019 | Malta | 359
[22 empty] | 2005 | EU-27 | 379
Activity | Fuel | Unit | kg CO2e | kg CO2e of CO2 per unit | kg CO2e of CH4 per unit | kg CO2e of N2O per unit | [15 empty] | 2019 | Czechia | 430
Solid fuels | Coal (industrial) | tonnes | 2396.4799 | 2371.91 | 7.6384 | 16.9315 | [15 empty] | 2019 | Greece | 606
|  | kWh (Net CV) | 0.3396 | 0.33611 | 0.0010864 | 0.002401 | [15 empty] | 2019 | Bulgaria | 426
|  | kWh (Gross CV) | 0.32262 | 0.31931 | 0.0010304 | 0.0022765 | [15 empty] | 2019 | Cyprus | 642
| Coal (electricity generation) | tonnes | 2199.3345 | 2187.44 | 0.672 | 11.2225 | [15 empty] | 2019 | Estonia | 730
|  | kWh (Net CV) | 0.33407 | 0.33229 | 0.0001008 | 0.0016807 | [15 empty] | 2004 | EU-27 | 380
|  | kWh (Gross CV) | 0.31737 | 0.31568 | 0.0001008 | 0.0015918 | [15 empty] | 2003 | EU-27 | 391
| Coal (domestic) | tonnes | 2904.9523 | 2632 | 240.352 | 32.6003 | [15 empty] | 2002 | EU-27 | 394
|  | kWh (Net CV) | 0.36549 | 0.33115 | 0.03024 | 0.0040995 | [15 empty] | 2018 | Luxembourg | 65
|  | kWh (Gross CV) | 0.34721 | 0.31459 | 0.028728 | 0.003895 | [15 empty] | 2018 | Finland | 109
| Coking coal | tonnes | 3164.65 | 3144.16 | 8.4672 | 12.0228 | [15 empty] | 2018 | France | 59
|  | kWh (Net CV) | 0.37675 | 0.37431 | 0.001008 | 0.0014317 | [15 empty] | 2018 | Latvia | 138
|  | kWh (Gross CV) | 0.3579 | 0.35559 | 0.000952 | 0.0013606 | [15 empty] | 2018 | Austria | 100
| Petroleum coke | tonnes | 3386.5717 | 3377.05 | 3.8304 | 5.6913 | [15 empty] | 2018 | Denmark | 187
|  | kWh (Net CV) | 0.35887 | 0.35786 | 0.0004032 | 0.0006047 | [15 empty] | 2018 | Slovakia | 135
|  | kWh (Gross CV) | 0.34092 | 0.33997 | 0.0003808 | 0.00056913 | [15 empty] | 2018 | Croatia | 130
| Coal (electricity generation - home produced coal only) | tonnes | 2195.8967 | 2184.02 | 0.672 | 11.2047 | [15 empty] | 2018 | Belgium | 199
|  | kWh (Net CV) | 0.33407 | 0.33229 | 0.0001008 | 0.0016807 | [15 empty] | 2001 | EU-27 | 388
|  | kWh (Gross CV) | 0.31737 | 0.31568 | 0.0001008 | 0.0015918 | [15 empty] | 2018 | Lithuania | 54
[22 empty] | 2018 | Hungary | 250
[22 empty] | 2018 | Spain | 276
[22 empty] | 2018 | Slovenia | 246
[22 empty] | 2018 | Romania | 319
[22 empty] | 2018 | Italy | 249
[22 empty] | 2018 | Ireland | 352
[22 empty] | 2018 | Netherlands | 436
[22 empty] | 2018 | Malta | 356
|  | Year | Net CV | Gross CV | Density | Density [note 1] | Net CV | Gross CV | Net CV | Gross CV | [11 empty] | 2000 | EU-27 | 394
|  |  | GJ/tonne | GJ/tonne | kg/m3 | litres/tonne | kWh/kg | kWh/kg | kWh/litre | kWh/litre | [11 empty] | 2018 | Czechia | 463
Commonly Used Fossil Fuels | Aviation Spirit | 2023 | 44.481 | 46.822 | 755.287 | 1324 | 12.356 | 13.006 | 9.332 | 9.823 | [11 empty] | 2018 | Greece | 654
| Aviation Turbine Fuel | 2023 | 43.926 | 46.238 | 798.085 | 1253 | 12.202 | 12.844 | 9.738 | 10.25 | [11 empty] | 2018 | Bulgaria | 426
| Burning Oil | 2023 | 43.862 | 46.17 | 803.213 | 1245 | 12.184 | 12.825 | 9.786 | 10.301 | [11 empty] | 2018 | Cyprus | 664
| Butane | 2023 | 45.3 | 49.1 | 574.053 | 1742 | 12.583 | 13.639 | 7.223 | 7.829 | [11 empty] | 2018 | Estonia | 883
| Coal (domestic) | 2023 | 28.613 | 30.119 | 850 | 1176.471 | 7.948 | 8.366 | 6.756 | 7.111 | [11 empty] | 1999 | EU-27 | 410
| Coal (electricity generation) | 2023 | 23.698 | 24.946 |  |  | 6.583 | 6.929 | [13 empty] | 1998 | EU-27 | 420
| Coal (electricity generation - home produced coal only) | 2023 | 23.661 | 24.907 |  |  | 6.573 | 6.919 | [13 empty] | 1997 | EU-27 | 419
| Coal (industrial) | 2023 | 25.405 | 26.742 |  |  | 7.057 | 7.428 | [13 empty] | 2017 | Luxembourg | 65
| Coking Coal | 2023 | 30.24 | 31.832 |  |  | 8.4 | 8.842 | [13 empty] | 2017 | Finland | 93
| Diesel (100% mineral diesel) | 2023 | 43.038 | 45.785 | 829.876 | 1205 | 11.955 | 12.718 | 9.921 | 10.554 | [11 empty] | 2017 | France | 73
| Diesel (average biofuel blend) | 2023 | 42.73 | 45.412 | 832.836 | 1200.716 | 11.87 | 12.614 | 9.885 | 10.506 | [11 empty] | 2017 | Latvia | 65
| Fuel Oil | 2023 | 40.911 | 43.522 | 972.763 | 1028 | 11.364 | 12.09 | 11.055 | 11.76 | [11 empty] | 2017 | Austria | 103
| Gas Oil | 2023 | 42.569 | 45.286 | 842.46 | 1187 | 11.825 | 12.579 | 9.962 | 10.598 | [11 empty] | 2017 | Denmark | 174
| Lubricants | 2023 | 40.911 | 43.522 | 837.521 | 1194 | 11.364 | 12.09 | 9.518 | 10.125 | [11 empty] | 2017 | Slovakia | 113
| LPG | 2023 | 45.956 | 49.346 | 531.098 | 1882.893 | 12.765 | 13.707 | 6.78 | 7.28 | [11 empty] | 2017 | Croatia | 188
| Naphtha | 2023 | 45.419 | 47.81 | 677.048 | 1477 | 12.617 | 13.281 | 8.542 | 8.992 | [11 empty] | 2017 | Belgium | 170
| Natural Gas | 2023 | 45.522 | 50.433 | 0.795 | 1257160.272 | 12.645 | 14.009 | 0.01 | 0.011 | [11 empty] | 1996 | EU-27 | 432
| Natural Gas (100% mineral blend) | 2023 | 45.522 | 50.433 | 0.795 | 1257160.272 | 12.645 | 14.009 | 0.01 | 0.011 | [11 empty] | 2017 | Lithuania | 84
| Other petroleum gas | 2023 | 46.602 | 50.654 | 366.3 | 2730 | 12.945 | 14.071 | 4.742 | 5.154 | [11 empty] | 2017 | Hungary | 258
| Petroleum coke | 2023 | 33.972 | 35.76 |  |  | 9.437 | 9.933 | [13 empty] | 2017 | Spain | 306
| Petrol (100% mineral petrol) | 2023 | 44.627 | 46.976 | 743.494 | 1345 | 12.396 | 13.049 | 9.217 | 9.702 | [11 empty] | 2017 | Slovenia | 255
| Petrol (average biofuel blend) | 2023 | 43.184 | 45.577 | 747.344 | 1338.072 | 11.995 | 12.66 | 8.965 | 9.462 | [11 empty] | 2017 | Romania | 332
| Propane | 2023 | 46.4 | 50.4 | 515.198 | 1941 | 12.889 | 14 | 6.64 | 7.213 | [11 empty] | 2017 | Italy | 265
| Waste oils | 2023 | 42.208 | 45.2 | 842.46 | 1187 | 11.724 | 12.556 | 9.877 | 10.578 | [11 empty] | 2017 | Ireland | 398
[22 empty] | 2017 | Netherlands | 458
|  | Year | Net CV | Gross CV | Density | Density [note 1] | Net CV | Gross CV | Net CV | Gross CV | [11 empty] | 2017 | Malta | 435
|  |  | GJ/tonne | GJ/tonne | kg/m3 | litres/tonne | kWh/kg | kWh/kg | kWh/litre | kWh/litre | [11 empty] | 1995 | EU-27 | 445
Other fuels | Biodiesel (ME) | 2023 | 37.2 | 38.7 | 890 | 1123.596 | 10.333 | 10.75 | 9.197 | 9.568 | [11 empty] | 2017 | Czechia | 472
| Biodiesel (BtL or HVO) | 2023 | 44 | 45.833 | 780 | 1282.051 | 12.222 | 12.731 | 9.533 | 9.931 | [11 empty] | 2017 | Greece | 657
| Bioethanol | 2023 | 26.8 | 29.7 | 794 | 1259.446 | 7.444 | 8.25 | 5.911 | 6.551 | [11 empty] | 2017 | Bulgaria | 499
| BioETBE | 2023 | 36.3 | 39.629 | 750 | 1333.333 | 10.083 | 11.008 | 7.563 | 8.256 | [11 empty] | 2017 | Cyprus | 661
| Biogas | 2023 | 20 | 21.978 | 1.15 | 869565.217 | 5.556 | 6.105 | 0.006 | 0.007 | [11 empty] | 2017 | Estonia | 904
| Biomethane | 2023 | 49 | 54.287 | 0.725 | 1379355.673 | 13.611 | 15.08 | 0.01 | 0.011 | [11 empty] | 1994 | EU-27 | 456
| CNG | 2023 | 45.522 | 50.433 | 175 | 5714.286 | 12.645 | 14.009 | 2.213 | 2.452 | [11 empty] | 1993 | EU-27 | 459
| Grasses/Straw | 2023 | 13.388 | 15.75 | 160 | 6250 | 3.719 | 4.375 | [13 empty] | 1992 | EU-27 | 478
| Landfill Gas | 2023 | 12.3 | 13.516 | 1.3 | 769230.769 | 3.417 | 3.755 | 0.004 | 0.005 | [11 empty] | 2016 | Luxembourg | 72
| LNG | 2023 | 45.522 | 50.433 | 452.489 | 2210 | 12.645 | 14.009 | 5.722 | 6.339 | [11 empty] | 2016 | Finland | 103
| Wood Chips | 2023 | 13.6 | 14.713 | 253 | 3952.569 | 3.778 | 4.087 | [13 empty] | 2016 | France | 66
| Wood Logs | 2023 | 14.71 | 16.256 | 425 | 2352.941 | 4.086 | 4.516 | [13 empty] | 2016 | Latvia | 116
| Wood Pellets | 2023 | 17.28 | 18.694 | 650 | 1538.462 | 4.8 | 5.193 | [13 empty] | 2016 | Austria | 94
[22 empty] | 2016 | Denmark | 230
|  | Year | Net CV | Gross CV | Density | Density [note 1] | Net CV | Gross CV | Net CV | Gross CV | [11 empty] | 2016 | Slovakia | 118
|  |  | GJ/tonne | GJ/tonne | kg/m3 | litres/tonne | kWh/kg | kWh/kg | kWh/litre | kWh/litre | [11 empty] | 2016 | Croatia | 204
Gases | Methane (CH4) | 2023 | 50 | 55.395 | 0.716 | 1397112.108 | 13.889 | 15.387 | 0.01 | 0.011 | [11 empty] | 2016 | Belgium | 162
| Carbon Dioxide (CO2) | 2023 | 0 | 0 | 1.964 | 509290.378 | 0 | 0 | 0 | 0 | [11 empty] | 1991 | EU-27 | 490
[22 empty] | 2016 | Lithuania | 143
[22 empty] | 2016 | Hungary | 252
[22 empty] | 2016 | Spain | 266
[22 empty] | 2016 | Slovenia | 253
[22 empty] | 2016 | Romania | 315
[22 empty] | 2016 | Italy | 263
[22 empty] | 2016 | Ireland | 428
[22 empty] | 2016 | Netherlands | 484
[22 empty] | 2016 | Malta | 653
[22 empty] | 1990 | EU-27 | 501
[22 empty] | 2016 | Czechia | 499
[22 empty] | 2016 | Greece | 621
[22 empty] | 2016 | Bulgaria | 467
[22 empty] | 2016 | Cyprus | 679
[22 empty] | 2016 | Estonia | 912
[22 empty] | 2022 | Germany | 366
[22 empty] | 2021 | Germany | 347
[22 empty] | 2020 | Germany | 312
[22 empty] | 2015 | Luxembourg | 138
[22 empty] | 2015 | Finland | 99
[22 empty] | 2015 | France | 58
[22 empty] | 2015 | Latvia | 146
[22 empty] | 2015 | Austria | 107
[22 empty] | 2015 | Denmark | 198
[22 empty] | 2015 | Slovakia | 126
[22 empty] | 2015 | Croatia | 202
[22 empty] | 2015 | Belgium | 220
[22 empty] | 2019 | Germany | 347
[22 empty] | 2015 | Lithuania | 185
[22 empty] | 2015 | Hungary | 261
[22 empty] | 2015 | Spain | 318
[22 empty] | 2015 | Slovenia | 256
[22 empty] | 2015 | Romania | 346
[22 empty] | 2015 | Italy | 284
[22 empty] | 2015 | Ireland | 436
[22 empty] | 2015 | Netherlands | 520
[22 empty] | 2015 | Malta | 654
[22 empty] | 2018 | Germany | 406
[22 empty] | 2015 | Czechia | 490
[22 empty] | 2015 | Greece | 739
[22 empty] | 2015 | Bulgaria | 487
[22 empty] | 2015 | Cyprus | 670
[22 empty] | 2015 | Estonia | 949
[22 empty] | 2017 | Germany | 412
[22 empty] | 2016 | Germany | 445
[22 empty] | 2015 | Germany | 448
[22 empty] | 2014 | Luxembourg | 196
[22 empty] | 2014 | Finland | 138
[22 empty] | 2014 | France | 55
[22 empty] | 2014 | Latvia | 127
[22 empty] | 2014 | Austria | 92
[22 empty] | 2014 | Denmark | 277
[22 empty] | 2014 | Slovakia | 118
[22 empty] | 2014 | Croatia | 171
[22 empty] | 2014 | Belgium | 166
[22 empty] | 2014 | Germany | 478
[22 empty] | 2014 | Lithuania | 178
[22 empty] | 2014 | Hungary | 262
[22 empty] | 2014 | Spain | 280
[22 empty] | 2014 | Slovenia | 218
[22 empty] | 2014 | Romania | 327
[22 empty] | 2014 | Italy | 258
[22 empty] | 2014 | Ireland | 450
[22 empty] | 2014 | Netherlands | 496
[22 empty] | 2014 | Malta | 715
[22 empty] | 2013 | Germany | 488
[22 empty] | 2014 | Czechia | 478
[22 empty] | 2014 | Greece | 845
[22 empty] | 2014 | Bulgaria | 478
[22 empty] | 2014 | Cyprus | 682
[22 empty] | 2014 | Estonia | 959
[22 empty] | 2012 | Germany | 495
[22 empty] | 2011 | Germany | 489
[22 empty] | 2010 | Germany | 470
[22 empty] | 2013 | Luxembourg | 185
[22 empty] | 2013 | Finland | 158
[22 empty] | 2013 | France | 73
[22 empty] | 2013 | Latvia | 127
[22 empty] | 2013 | Austria | 106
[22 empty] | 2013 | Denmark | 317
[22 empty] | 2013 | Slovakia | 131
[22 empty] | 2013 | Croatia | 197
[22 empty] | 2013 | Belgium | 184
[22 empty] | 2009 | Germany | 486
[22 empty] | 2013 | Lithuania | 183
[22 empty] | 2013 | Hungary | 279
[22 empty] | 2013 | Spain | 270
[22 empty] | 2013 | Slovenia | 307
[22 empty] | 2013 | Romania | 366
[22 empty] | 2013 | Italy | 273
[22 empty] | 2013 | Ireland | 460
[22 empty] | 2013 | Netherlands | 461
[22 empty] | 2013 | Malta | 731
[22 empty] | 2008 | Germany | 490
[22 empty] | 2013 | Czechia | 475
[22 empty] | 2013 | Greece | 807
[22 empty] | 2013 | Bulgaria | 485
[22 empty] | 2013 | Cyprus | 666
[22 empty] | 2013 | Estonia | 953
[22 empty] | 2007 | Germany | 520
[22 empty] | 2006 | Germany | 503
[22 empty] | 2005 | Germany | 509
[22 empty] | 2012 | Luxembourg | 234
[22 empty] | 2012 | Finland | 124
[22 empty] | 2012 | France | 77
[22 empty] | 2012 | Latvia | 90
[22 empty] | 2012 | Austria | 116
[22 empty] | 2012 | Denmark | 284
[22 empty] | 2012 | Slovakia | 150
[22 empty] | 2012 | Croatia | 280
[22 empty] | 2012 | Belgium | 199
[22 empty] | 2004 | Germany | 527
[22 empty] | 2012 | Lithuania | 252
[22 empty] | 2012 | Hungary | 319
[22 empty] | 2012 | Spain | 333
[22 empty] | 2012 | Slovenia | 331
[22 empty] | 2012 | Romania | 460
[22 empty] | 2012 | Italy | 313
[22 empty] | 2012 | Ireland | 487
[22 empty] | 2012 | Netherlands | 447
[22 empty] | 2012 | Malta | 883
[22 empty] | 2003 | Germany | 543
[22 empty] | 2012 | Czechia | 507
[22 empty] | 2012 | Greece | 869
[22 empty] | 2012 | Bulgaria | 528
[22 empty] | 2012 | Cyprus | 757
[22 empty] | 2012 | Estonia | 907
[22 empty] | 2002 | Germany | 557
[22 empty] | 2001 | Germany | 566
[22 empty] | 2000 | Germany | 551
[22 empty] | 2011 | Luxembourg | 231
[22 empty] | 2011 | Finland | 173
[22 empty] | 2011 | France | 70
[22 empty] | 2011 | Latvia | 131
[22 empty] | 2011 | Austria | 160
[22 empty] | 2011 | Denmark | 336
[22 empty] | 2011 | Slovakia | 152
[22 empty] | 2011 | Croatia | 295
[22 empty] | 2011 | Belgium | 186
[22 empty] | 1999 | Germany | 550
[22 empty] | 2011 | Lithuania | 240
[22 empty] | 2011 | Hungary | 314
[22 empty] | 2011 | Spain | 319
[22 empty] | 2011 | Slovenia | 343
[22 empty] | 2011 | Romania | 455
[22 empty] | 2011 | Italy | 328
[22 empty] | 2011 | Ireland | 455
[22 empty] | 2011 | Netherlands | 429
[22 empty] | 2011 | Malta | 878
[22 empty] | 1998 | Germany | 569
[22 empty] | 2011 | Czechia | 547
[22 empty] | 2011 | Greece | 883
[22 empty] | 2011 | Bulgaria | 586
[22 empty] | 2011 | Cyprus | 759
[22 empty] | 2011 | Estonia | 965
[22 empty] | 1997 | Germany | 566
[22 empty] | 1996 | Germany | 580
[22 empty] | 1995 | Germany | 594
[22 empty] | 2010 | Luxembourg | 228
[22 empty] | 2010 | Finland | 214
[22 empty] | 2010 | France | 78
[22 empty] | 2010 | Latvia | 121
[22 empty] | 2010 | Austria | 153
[22 empty] | 2010 | Denmark | 373
[22 empty] | 2010 | Slovakia | 141
[22 empty] | 2010 | Croatia | 209
[22 empty] | 2010 | Belgium | 209
[22 empty] | 1994 | Germany | 616
[22 empty] | 2010 | Lithuania | 308
[22 empty] | 2010 | Hungary | 306
[22 empty] | 2010 | Spain | 257
[22 empty] | 2010 | Slovenia | 334
[22 empty] | 2010 | Romania | 372
[22 empty] | 2010 | Italy | 339
[22 empty] | 2010 | Ireland | 484
[22 empty] | 2010 | Netherlands | 442
[22 empty] | 2010 | Malta | 884
[22 empty] | 1993 | Germany | 620
[22 empty] | 2010 | Czechia | 553
[22 empty] | 2010 | Greece | 875
[22 empty] | 2010 | Bulgaria | 533
[22 empty] | 2010 | Cyprus | 735
[22 empty] | 2010 | Estonia | 956
[22 empty] | 1992 | Germany | 628
[22 empty] | 1991 | Germany | 656
[22 empty] | 1990 | Germany | 652
[22 empty] | 2009 | Luxembourg | 275
[22 empty] | 2009 | Finland | 175
[22 empty] | 2009 | France | 79
[22 empty] | 2009 | Latvia | 97
[22 empty] | 2009 | Austria | 130
[22 empty] | 2009 | Denmark | 418
[22 empty] | 2009 | Slovakia | 167
[22 empty] | 2009 | Croatia | 263
[22 empty] | 2009 | Belgium | 211
[22 empty] | 2022 | Poland | 666
[22 empty] | 2009 | Lithuania | 78
[22 empty] | 2009 | Hungary | 310
[22 empty] | 2009 | Spain | 317
[22 empty] | 2009 | Slovenia | 329
[22 empty] | 2009 | Romania | 450
[22 empty] | 2009 | Italy | 355
[22 empty] | 2009 | Ireland | 474
[22 empty] | 2009 | Netherlands | 447
[22 empty] | 2009 | Malta | 863
[22 empty] | 2021 | Poland | 709
[22 empty] | 2009 | Czechia | 567
[22 empty] | 2009 | Greece | 854
[22 empty] | 2009 | Bulgaria | 532
[22 empty] | 2009 | Cyprus | 776
[22 empty] | 2009 | Estonia | 956
[22 empty] | 2020 | Poland | 696
[22 empty] | 2019 | Poland | 730
[22 empty] | 2018 | Poland | 769
[22 empty] | 2008 | Luxembourg | 234
[22 empty] | 2008 | Finland | 161
[22 empty] | 2008 | France | 81
[22 empty] | 2008 | Latvia | 111
[22 empty] | 2008 | Austria | 146
[22 empty] | 2008 | Denmark | 420
[22 empty] | 2008 | Slovakia | 189
[22 empty] | 2008 | Croatia | 337
[22 empty] | 2008 | Belgium | 230
[22 empty] | 2017 | Poland | 762
[22 empty] | 2008 | Lithuania | 76
[22 empty] | 2008 | Hungary | 352
[22 empty] | 2008 | Spain | 347
[22 empty] | 2008 | Slovenia | 343
[22 empty] | 2008 | Romania | 510
[22 empty] | 2008 | Italy | 373
[22 empty] | 2008 | Ireland | 494
[22 empty] | 2008 | Netherlands | 480
[22 empty] | 2008 | Malta | 862
[22 empty] | 2016 | Poland | 772
[22 empty] | 2008 | Czechia | 595
[22 empty] | 2008 | Greece | 869
[22 empty] | 2008 | Bulgaria | 572
[22 empty] | 2008 | Cyprus | 793
[22 empty] | 2008 | Estonia | 988
[22 empty] | 2015 | Poland | 790
[22 empty] | 2014 | Poland | 815
[22 empty] | 2013 | Poland | 827
[22 empty] | 2007 | Luxembourg | 261
[22 empty] | 2007 | Finland | 220
[22 empty] | 2007 | France | 91
[22 empty] | 2007 | Latvia | 103
[22 empty] | 2007 | Austria | 160
[22 empty] | 2007 | Denmark | 448
[22 empty] | 2007 | Slovakia | 186
[22 empty] | 2007 | Croatia | 389
[22 empty] | 2007 | Belgium | 236
[22 empty] | 2012 | Poland | 829
[22 empty] | 2007 | Lithuania | 82
[22 empty] | 2007 | Hungary | 364
[22 empty] | 2007 | Spain | 411
[22 empty] | 2007 | Slovenia | 392
[22 empty] | 2007 | Romania | 491
[22 empty] | 2007 | Italy | 383
[22 empty] | 2007 | Ireland | 517
[22 empty] | 2007 | Netherlands | 486
[22 empty] | 2007 | Malta | 886
[22 empty] | 2011 | Poland | 851
[22 empty] | 2007 | Czechia | 607
[22 empty] | 2007 | Greece | 879
[22 empty] | 2007 | Bulgaria | 608
[22 empty] | 2007 | Cyprus | 795
[22 empty] | 2007 | Estonia | 1015
[22 empty] | 2010 | Poland | 849
[22 empty] | 2009 | Poland | 856
[22 empty] | 2008 | Poland | 878
[22 empty] | 2006 | Luxembourg | 262
[22 empty] | 2006 | Finland | 244
[22 empty] | 2006 | France | 85
[22 empty] | 2006 | Latvia | 109
[22 empty] | 2006 | Austria | 174
[22 empty] | 2006 | Denmark | 481
[22 empty] | 2006 | Slovakia | 184
[22 empty] | 2006 | Croatia | 304
[22 empty] | 2006 | Belgium | 247
[22 empty] | 2007 | Poland | 892
[22 empty] | 2006 | Lithuania | 98
[22 empty] | 2006 | Hungary | 365
[22 empty] | 2006 | Spain | 398
[22 empty] | 2006 | Slovenia | 368
[22 empty] | 2006 | Romania | 422
[22 empty] | 2006 | Italy | 391
[22 empty] | 2006 | Ireland | 552
[22 empty] | 2006 | Netherlands | 482
[22 empty] | 2006 | Malta | 885
[22 empty] | 2006 | Poland | 904
[22 empty] | 2006 | Czechia | 604
[22 empty] | 2006 | Greece | 853
[22 empty] | 2006 | Bulgaria | 485
[22 empty] | 2006 | Cyprus | 792
[22 empty] | 2006 | Estonia | 955
[22 empty] | 2005 | Poland | 890
[22 empty] | 2004 | Poland | 905
[22 empty] | 2003 | Poland | 906
[22 empty] | 2005 | Luxembourg | 262
[22 empty] | 2005 | Finland | 146
[22 empty] | 2005 | France | 83
[22 empty] | 2005 | Latvia | 86
[22 empty] | 2005 | Austria | 179
[22 empty] | 2005 | Denmark | 396
[22 empty] | 2005 | Slovakia | 194
[22 empty] | 2005 | Croatia | 293
[22 empty] | 2005 | Belgium | 257
[22 empty] | 2002 | Poland | 900
[22 empty] | 2005 | Lithuania | 98
[22 empty] | 2005 | Hungary | 363
[22 empty] | 2005 | Spain | 439
[22 empty] | 2005 | Slovenia | 362
[22 empty] | 2005 | Romania | 393
[22 empty] | 2005 | Italy | 399
[22 empty] | 2005 | Ireland | 601
[22 empty] | 2005 | Netherlands | 486
[22 empty] | 2005 | Malta | 884
[22 empty] | 2001 | Poland | 905
[22 empty] | 2005 | Czechia | 606
[22 empty] | 2005 | Greece | 915
[22 empty] | 2005 | Bulgaria | 497
[22 empty] | 2005 | Cyprus | 800
[22 empty] | 2005 | Estonia | 1001
[22 empty] | 2000 | Poland | 916
[22 empty] | 1999 | Poland | 924
[22 empty] | 1998 | Poland | 937
[22 empty] | 2004 | Luxembourg | 266
[22 empty] | 2004 | Finland | 239
[22 empty] | 2004 | France | 65
[22 empty] | 2004 | Latvia | 92
[22 empty] | 2004 | Austria | 185
[22 empty] | 2004 | Denmark | 430
[22 empty] | 2004 | Slovakia | 222
[22 empty] | 2004 | Croatia | 279
[22 empty] | 2004 | Belgium | 261
[22 empty] | 1997 | Poland | 961
[22 empty] | 2004 | Lithuania | 63
[22 empty] | 2004 | Hungary | 438
[22 empty] | 2004 | Spain | 423
[22 empty] | 2004 | Slovenia | 363
[22 empty] | 2004 | Romania | 447
[22 empty] | 2004 | Italy | 417
[22 empty] | 2004 | Ireland | 594
[22 empty] | 2004 | Netherlands | 499
[22 empty] | 2004 | Malta | 935
[22 empty] | 1996 | Poland | 970
[22 empty] | 2004 | Czechia | 580
[22 empty] | 2004 | Greece | 920
[22 empty] | 2004 | Bulgaria | 543
[22 empty] | 2004 | Cyprus | 781
[22 empty] | 2004 | Estonia | 1005
[22 empty] | 1995 | Poland | 1003
[22 empty] | 1994 | Poland | 1154
[22 empty] | 1993 | Poland | 1160
[22 empty] | 2003 | Luxembourg | 246
[22 empty] | 2003 | Finland | 286
[22 empty] | 2003 | France | 68
[22 empty] | 2003 | Latvia | 130
[22 empty] | 2003 | Austria | 204
[22 empty] | 2003 | Denmark | 497
[22 empty] | 2003 | Slovakia | 218
[22 empty] | 2003 | Croatia | 380
[22 empty] | 2003 | Belgium | 260
[22 empty] | 1992 | Poland | 1296
[22 empty] | 2003 | Lithuania | 61
[22 empty] | 2003 | Hungary | 479
[22 empty] | 2003 | Spain | 412
[22 empty] | 2003 | Slovenia | 385
[22 empty] | 2003 | Romania | 518
[22 empty] | 2003 | Italy | 445
[22 empty] | 2003 | Ireland | 618
[22 empty] | 2003 | Netherlands | 509
[22 empty] | 2003 | Malta | 969
[22 empty] | 1991 | Poland | 1268
[22 empty] | 2003 | Czechia | 595
[22 empty] | 2003 | Greece | 914
[22 empty] | 2003 | Bulgaria | 541
[22 empty] | 2003 | Cyprus | 773
[22 empty] | 2003 | Estonia | 1019
[22 empty] | 1990 | Poland | 1293
[22 empty] | 2022 | Portugal | 173
[22 empty] | 2021 | Portugal | 170
[22 empty] | 2002 | Luxembourg | 274
[22 empty] | 2002 | Finland | 226
[22 empty] | 2002 | France | 62
[22 empty] | 2002 | Latvia | 123
[22 empty] | 2002 | Austria | 164
[22 empty] | 2002 | Denmark | 472
[22 empty] | 2002 | Slovakia | 203
[22 empty] | 2002 | Croatia | 353
[22 empty] | 2002 | Belgium | 259
[22 empty] | 2020 | Portugal | 203
[22 empty] | 2002 | Lithuania | 66
[22 empty] | 2002 | Hungary | 433
[22 empty] | 2002 | Spain | 468
[22 empty] | 2002 | Slovenia | 393
[22 empty] | 2002 | Romania | 450
[22 empty] | 2002 | Italy | 407
[22 empty] | 2002 | Ireland | 650
[22 empty] | 2002 | Netherlands | 511
[22 empty] | 2002 | Malta | 957
[22 empty] | 2019 | Portugal | 254
[22 empty] | 2002 | Czechia | 663
[22 empty] | 2002 | Greece | 955
[22 empty] | 2002 | Bulgaria | 491
[22 empty] | 2002 | Cyprus | 766
[22 empty] | 2002 | Estonia | 1015
[22 empty] | 2018 | Portugal | 309
[22 empty] | 2017 | Portugal | 362
[22 empty] | 2016 | Portugal | 295
[22 empty] | 2001 | Luxembourg | 166
[22 empty] | 2001 | Finland | 204
[22 empty] | 2001 | France | 53
[22 empty] | 2001 | Latvia | 114
[22 empty] | 2001 | Austria | 172
[22 empty] | 2001 | Denmark | 480
[22 empty] | 2001 | Slovakia | 216
[22 empty] | 2001 | Croatia | 296
[22 empty] | 2001 | Belgium | 251
[22 empty] | 2015 | Portugal | 364
[22 empty] | 2001 | Lithuania | 80
[22 empty] | 2001 | Hungary | 444
[22 empty] | 2001 | Spain | 416
[22 empty] | 2001 | Slovenia | 377
[22 empty] | 2001 | Romania | 458
[22 empty] | 2001 | Italy | 385
[22 empty] | 2001 | Ireland | 694
[22 empty] | 2001 | Netherlands | 519
[22 empty] | 2001 | Malta | 1004
[22 empty] | 2014 | Portugal | 299
[22 empty] | 2001 | Czechia | 678
[22 empty] | 2001 | Greece | 983
[22 empty] | 2001 | Bulgaria | 532
[22 empty] | 2001 | Cyprus | 786
[22 empty] | 2001 | Estonia | 1033
[22 empty] | 2013 | Portugal | 318
[22 empty] | 2012 | Portugal | 397
[22 empty] | 2011 | Portugal | 332
[22 empty] | 2000 | Luxembourg | 92
[22 empty] | 2000 | Finland | 159
[22 empty] | 2000 | France | 72
[22 empty] | 2000 | Latvia | 117
[22 empty] | 2000 | Austria | 155
[22 empty] | 2000 | Denmark | 487
[22 empty] | 2000 | Slovakia | 210
[22 empty] | 2000 | Croatia | 282
[22 empty] | 2000 | Belgium | 267
[22 empty] | 2010 | Portugal | 280
[22 empty] | 2000 | Lithuania | 94
[22 empty] | 2000 | Hungary | 446
[22 empty] | 2000 | Spain | 467
[22 empty] | 2000 | Slovenia | 354
[22 empty] | 2000 | Romania | 460
[22 empty] | 2000 | Italy | 397
[22 empty] | 2000 | Ireland | 674
[22 empty] | 2000 | Netherlands | 494
[22 empty] | 2000 | Malta | 838
[22 empty] | 2009 | Portugal | 392
[22 empty] | 2000 | Czechia | 678
[22 empty] | 2000 | Greece | 974
[22 empty] | 2000 | Bulgaria | 485
[22 empty] | 2000 | Cyprus | 848
[22 empty] | 2000 | Estonia | 1074
[22 empty] | 2008 | Portugal | 416
[22 empty] | 2007 | Portugal | 421
[22 empty] | 2006 | Portugal | 450
[22 empty] | 1999 | Luxembourg | 450
[22 empty] | 1999 | Finland | 190
[22 empty] | 1999 | France | 111
[22 empty] | 1999 | Latvia | 161
[22 empty] | 1999 | Austria | 164
[22 empty] | 1999 | Denmark | 518
[22 empty] | 1999 | Slovakia | 220
[22 empty] | 1999 | Croatia | 286
[22 empty] | 1999 | Belgium | 259
[22 empty] | 2005 | Portugal | 535
[22 empty] | 1999 | Lithuania | 110
[22 empty] | 1999 | Hungary | 467
[22 empty] | 1999 | Spain | 500
[22 empty] | 1999 | Slovenia | 344
[22 empty] | 1999 | Romania | 403
[22 empty] | 1999 | Italy | 495
[22 empty] | 1999 | Ireland | 719
[22 empty] | 1999 | Netherlands | 501
[22 empty] | 1999 | Malta | 925
[22 empty] | 2004 | Portugal | 484
[22 empty] | 1999 | Czechia | 663
[22 empty] | 1999 | Greece | 978
[22 empty] | 1999 | Bulgaria | 516
[22 empty] | 1999 | Cyprus | 869
[22 empty] | 1999 | Estonia | 1135
[22 empty] | 2003 | Portugal | 439
[22 empty] | 2002 | Portugal | 539
[22 empty] | 2001 | Portugal | 461
[22 empty] | 1998 | Luxembourg | 327
[22 empty] | 1998 | Finland | 204
[22 empty] | 1998 | France | 156
[22 empty] | 1998 | Latvia | 96
[22 empty] | 1998 | Austria | 180
[22 empty] | 1998 | Denmark | 549
[22 empty] | 1998 | Slovakia | 246
[22 empty] | 1998 | Croatia | 314
[22 empty] | 1998 | Belgium | 312
[22 empty] | 2000 | Portugal | 483
[22 empty] | 1998 | Lithuania | 103
[22 empty] | 1998 | Hungary | 482
[22 empty] | 1998 | Spain | 425
[22 empty] | 1998 | Slovenia | 391
[22 empty] | 1998 | Romania | 409
[22 empty] | 1998 | Italy | 513
[22 empty] | 1998 | Ireland | 715
[22 empty] | 1998 | Netherlands | 506
[22 empty] | 1998 | Malta | 954
[22 empty] | 1999 | Portugal | 576
[22 empty] | 1998 | Czechia | 718
[22 empty] | 1998 | Greece | 1034
[22 empty] | 1998 | Bulgaria | 565
[22 empty] | 1998 | Cyprus | 855
[22 empty] | 1998 | Estonia | 1141
[22 empty] | 1998 | Portugal | 474
[22 empty] | 1997 | Portugal | 466
[22 empty] | 1996 | Portugal | 436
[22 empty] | 1997 | Luxembourg | 581
[22 empty] | 1997 | Finland | 253
[22 empty] | 1997 | France | 133
[22 empty] | 1997 | Latvia | 124
[22 empty] | 1997 | Austria | 206
[22 empty] | 1997 | Denmark | 587
[22 empty] | 1997 | Slovakia | 270
[22 empty] | 1997 | Croatia | 280
[22 empty] | 1997 | Belgium | 291
[22 empty] | 1995 | Portugal | 573
[22 empty] | 1997 | Lithuania | 75
[22 empty] | 1997 | Hungary | 471
[22 empty] | 1997 | Spain | 427
[22 empty] | 1997 | Slovenia | 378
[22 empty] | 1997 | Romania | 465
[22 empty] | 1997 | Italy | 512
[22 empty] | 1997 | Ireland | 738
[22 empty] | 1997 | Netherlands | 536
[22 empty] | 1997 | Malta | 959
[22 empty] | 1994 | Portugal | 506
[22 empty] | 1997 | Czechia | 722
[22 empty] | 1997 | Greece | 1046
[22 empty] | 1997 | Bulgaria | 551
[22 empty] | 1997 | Cyprus | 854
[22 empty] | 1997 | Estonia | 1177
[22 empty] | 1993 | Portugal | 544
[22 empty] | 1992 | Portugal | 621
[22 empty] | 1991 | Portugal | 526
[22 empty] | 1996 | Luxembourg | 1048
[22 empty] | 1996 | Finland | 275
[22 empty] | 1996 | France | 136
[22 empty] | 1996 | Latvia | 196
[22 empty] | 1996 | Austria | 206
[22 empty] | 1996 | Denmark | 638
[22 empty] | 1996 | Slovakia | 253
[22 empty] | 1996 | Croatia | 180
[22 empty] | 1996 | Belgium | 320
[22 empty] | 1990 | Portugal | 519
[22 empty] | 1996 | Lithuania | 91
[22 empty] | 1996 | Hungary | 474
[22 empty] | 1996 | Spain | 388
[22 empty] | 1996 | Slovenia | 360
[22 empty] | 1996 | Romania | 594
[22 empty] | 1996 | Italy | 521
[22 empty] | 1996 | Ireland | 734
[22 empty] | 1996 | Netherlands | 539
[22 empty] | 1996 | Malta | 996
[22 empty] | 2022 | Sweden | 7
[22 empty] | 1996 | Czechia | 774
[22 empty] | 1996 | Greece | 991
[22 empty] | 1996 | Bulgaria | 541
[22 empty] | 1996 | Cyprus | 845
[22 empty] | 1996 | Estonia | 1214
[22 empty] | 2021 | Sweden | 9
[22 empty] | 2020 | Sweden | 8
[22 empty] | 2019 | Sweden | 10
[22 empty] | 1995 | Luxembourg | 1058
[22 empty] | 1995 | Finland | 222
[22 empty] | 1995 | France | 136
[22 empty] | 1995 | Latvia | 122
[22 empty] | 1995 | Austria | 199
[22 empty] | 1995 | Denmark | 618
[22 empty] | 1995 | Slovakia | 256
[22 empty] | 1995 | Croatia | 247
[22 empty] | 1995 | Belgium | 347
[22 empty] | 2018 | Sweden | 11
[22 empty] | 1995 | Lithuania | 55
[22 empty] | 1995 | Hungary | 476
[22 empty] | 1995 | Spain | 496
[22 empty] | 1995 | Slovenia | 398
[22 empty] | 1995 | Romania | 587
[22 empty] | 1995 | Italy | 541
[22 empty] | 1995 | Ireland | 747
[22 empty] | 1995 | Netherlands | 566
[22 empty] | 1995 | Malta | 978
[22 empty] | 2017 | Sweden | 11
[22 empty] | 1995 | Czechia | 768
[22 empty] | 1995 | Greece | 1041
[22 empty] | 1995 | Bulgaria | 569
[22 empty] | 1995 | Cyprus | 834
[22 empty] | 1995 | Estonia | 1197
[22 empty] | 2016 | Sweden | 11
[22 empty] | 2015 | Sweden | 9
[22 empty] | 2014 | Sweden | 11
[22 empty] | 1994 | Luxembourg | 522
[22 empty] | 1994 | Finland | 249
[22 empty] | 1994 | France | 148
[22 empty] | 1994 | Latvia | 180
[22 empty] | 1994 | Austria | 190
[22 empty] | 1994 | Denmark | 643
[22 empty] | 1994 | Slovakia | 280
[22 empty] | 1994 | Croatia | 222
[22 empty] | 1994 | Belgium | 359
[22 empty] | 2013 | Sweden | 12
[22 empty] | 1994 | Lithuania | 97
[22 empty] | 1994 | Hungary | 470
[22 empty] | 1994 | Spain | 450
[22 empty] | 1994 | Slovenia | 392
[22 empty] | 1994 | Romania | 660
[22 empty] | 1994 | Italy | 512
[22 empty] | 1994 | Ireland | 740
[22 empty] | 1994 | Netherlands | 577
[22 empty] | 1994 | Malta | 1178
[22 empty] | 2012 | Sweden | 12
[22 empty] | 1994 | Czechia | 757
[22 empty] | 1994 | Greece | 1100
[22 empty] | 1994 | Bulgaria | 607
[22 empty] | 1994 | Cyprus | 844
[22 empty] | 1994 | Estonia | 1154
[22 empty] | 2011 | Sweden | 16
[22 empty] | 2010 | Sweden | 22
[22 empty] | 2009 | Sweden | 17
[22 empty] | 1993 | Luxembourg | 625
[22 empty] | 1993 | Finland | 189
[22 empty] | 1993 | France | 161
[22 empty] | 1993 | Latvia | 242
[22 empty] | 1993 | Austria | 172
[22 empty] | 1993 | Denmark | 643
[22 empty] | 1993 | Slovakia | 331
[22 empty] | 1993 | Croatia | 331
[22 empty] | 1993 | Belgium | 350
[22 empty] | 2008 | Sweden | 17
[22 empty] | 1993 | Lithuania | 86
[22 empty] | 1993 | Hungary | 491
[22 empty] | 1993 | Spain | 457
[22 empty] | 1993 | Slovenia | 435
[22 empty] | 1993 | Romania | 671
[22 empty] | 1993 | Italy | 518
[22 empty] | 1993 | Ireland | 751
[22 empty] | 1993 | Netherlands | 571
[22 empty] | 1993 | Malta | 1406
[22 empty] | 2007 | Sweden | 17
[22 empty] | 1993 | Czechia | 742
[22 empty] | 1993 | Greece | 1118
[22 empty] | 1993 | Bulgaria | 696
[22 empty] | 1993 | Cyprus | 839
[22 empty] | 1993 | Estonia | 1005
[22 empty] | 2006 | Sweden | 20
[22 empty] | 2005 | Sweden | 17
[22 empty] | 2004 | Sweden | 21
[22 empty] | 1992 | Luxembourg | 513
[22 empty] | 1992 | Finland | 154
[22 empty] | 1992 | France | 174
[22 empty] | 1992 | Latvia | 316
[22 empty] | 1992 | Austria | 187
[22 empty] | 1992 | Denmark | 677
[22 empty] | 1992 | Slovakia | 346
[22 empty] | 1992 | Croatia | 315
[22 empty] | 1992 | Belgium | 343
[22 empty] | 2003 | Sweden | 35
[22 empty] | 1992 | Lithuania | 110
[22 empty] | 1992 | Hungary | 500
[22 empty] | 1992 | Spain | 485
[22 empty] | 1992 | Slovenia | 441
[22 empty] | 1992 | Romania | 591
[22 empty] | 1992 | Italy | 525
[22 empty] | 1992 | Ireland | 767
[22 empty] | 1992 | Netherlands | 577
[22 empty] | 1992 | Malta | 1035
[22 empty] | 2002 | Sweden | 26
[22 empty] | 1992 | Czechia | 757
[22 empty] | 1992 | Greece | 1152
[22 empty] | 1992 | Bulgaria | 630
[22 empty] | 1992 | Cyprus | 839
[22 empty] | 1992 | Estonia | 999
[22 empty] | 2001 | Sweden | 19
[22 empty] | 2000 | Sweden | 17
[22 empty] | 1999 | Sweden | 19
[22 empty] | 1991 | Luxembourg | 449
[22 empty] | 1991 | Finland | 175
[22 empty] | 1991 | France | 172
[22 empty] | 1991 | Latvia | 293
[22 empty] | 1991 | Austria | 240
[22 empty] | 1991 | Denmark | 707
[22 empty] | 1991 | Slovakia | 413
[22 empty] | 1991 | Croatia | 199
[22 empty] | 1991 | Belgium | 356
[22 empty] | 1998 | Sweden | 24
[22 empty] | 1991 | Lithuania | 186
[22 empty] | 1991 | Hungary | 481
[22 empty] | 1991 | Spain | 444
[22 empty] | 1991 | Slovenia | 367
[22 empty] | 1991 | Romania | 798
[22 empty] | 1991 | Italy | 536
[22 empty] | 1991 | Ireland | 767
[22 empty] | 1991 | Netherlands | 578
[22 empty] | 1991 | Malta | 1131
[22 empty] | 1997 | Sweden | 22
[22 empty] | 1991 | Czechia | 760
[22 empty] | 1991 | Greece | 1131
[22 empty] | 1991 | Bulgaria | 540
[22 empty] | 1991 | Cyprus | 839
[22 empty] | 1991 | Estonia | 978
[22 empty] | 1996 | Sweden | 47
[22 empty] | 1995 | Sweden | 20
[22 empty] | 1994 | Sweden | 24
[22 empty] | 1990 | Luxembourg | 418
[22 empty] | 1990 | Finland | 195
[22 empty] | 1990 | France | 205
[22 empty] | 1990 | Latvia | 343
[22 empty] | 1990 | Austria | 232
[22 empty] | 1990 | Denmark | 686
[22 empty] | 1990 | Slovakia | 468
[22 empty] | 1990 | Croatia | 332
[22 empty] | 1990 | Belgium | 353
[22 empty] | 1993 | Sweden | 18
[22 empty] | 1990 | Lithuania | 182
[22 empty] | 1990 | Hungary | 478
[22 empty] | 1990 | Spain | 449
[22 empty] | 1990 | Slovenia | 478
[22 empty] | 1990 | Romania | 763
[22 empty] | 1990 | Italy | 562
[22 empty] | 1990 | Ireland | 768
[22 empty] | 1990 | Netherlands | 602
[22 empty] | 1990 | Malta | 1604
[22 empty] | 1992 | Sweden | 16
[22 empty] | 1990 | Czechia | 763
[22 empty] | 1990 | Greece | 1188
[22 empty] | 1990 | Bulgaria | 559
[22 empty] | 1990 | Cyprus | 852
[22 empty] | 1990 | Estonia | 1006
[22 empty] | 1991 | Sweden | 15
[22 empty] | 1990 | Sweden | 10
Note on L2: Renewable fuel derived from common crops (such as sugar cane and sugar beet).
Note on Q2: Purchased heat and steam for local and district heating purposes
Note on L5: Renewable fuel almost exclusively derived from common natural oils (for example, vegetable oils).
Note on B6: Compressed natural gas - a compressed version of the same natural gas used in homes. Stored in cylinders for use as an alternative transport fuel.
Note on L8: The methane constituent of biogas. Biogas comes from anaerobic digestion of organic matter.
Note on B10: Liquefied natural gas- in a liquid state, this is the easiest way to transport gas in tankers (truck or ship). It can be used as an alternative transport fuel.
Note on L11: Renewable fuel almost exclusively derived from common natural oils (such as vegetable oils).
Note on B14: Liquid petroleum gas - used to power cooking stoves or heaters off-grid and fuel some vehicles (such as fork-lift trucks and vans).
Note on L14: Renewable fuel almost exclusively derived from common natural oils (such as vegetable oils).
Note on B18: Standard natural gas received through the gas mains grid network in the UK. Note - contains limited biogas content.
Note on B22: Natural gas (100% mineral blend) factor is natural gas not obtained through the grid and therefore does not contain any biogas content. It can be used for calculating bespoke fuel mixtures.
Note on L23: Derived from sustainable wastes and residues other than used cooking oil and tallow.
Note on B26: Consists mainly of ethane, plus other hydrocarbons, (excludes butane and propane).
Note on L26: Derived from sustainable wastes and residues other than used cooking oil and tallow.
Note on B39: Fuel for piston-engined aircraft - a high octane petrol (aka AVGAS).
Note on L39: Sustainable aviation fuel derived wholly from biomass.
Note on B43: Fuel for turbo-prop aircraft and jets (aka jet fuel). Similar to kerosene used as a heating fuel, but refined to a higher quality.
Note on B47: Main purpose is for heating/lighting on a domestic scale (also known as kerosene).
Note on L50: Compressed low quality wood (such as sawdust and shavings) made into pellet form.
Note on B51: Standard diesel bought from any local filling station (across the board forecourt fuel typically contains biofuel content).
Note on B55: Diesel that has not been blended with biofuel (non-forecourt diesel).
Note on L58: A naturally occurring gas from the anaerobic digestion of organic materials (such as sewage and food waste), or produced intentionally as a fuel from the anaerobic digestion of biogenic substances (such as energy crops and agricultural residues).
Note on B59: Heavy oil used as fuel in furnaces and boilers of power stations, in industry, for industrial heating and in ships.
Note on L60: Gas collected from a landfill site. This may be used for electricity generation, collected and purified for use as a transport fuel, or be flared off
Note on B63: Medium oil used in diesel engines and heating systems (also known as red diesel).
Note on B67: Waste petroleum-based lubricating oils recovered for use as fuels
Note on B71: A product of crude oil refining - often used as a solvent.
Note on B75: Standard petrol bought from any local filling station (across the board forecourt fuel typically contains biofuel content).
Note on B79: Petrol that has not been blended with biofuel (non forecourt petrol).
Note on B83: Waste oils meeting the 'residual' oil definition contained in the 'Processed Fuel Oil Quality Protocol'.
Note on B87: Waste oils meeting the 'distillate' oil definition contained in the 'Processed Fuel Oil Quality Protocol'.
Note on B91: Includes aromatic extracts, defoament solvents and other minor miscellaneous products
Note on B95: Recycled oils outside of the 'Processed Fuel Oil Quality Protocol' definitions.
Note on B99: Distillate fuels are commonly called "Marine gas oil". Distillate fuel is composed of petroleum fractions of crude oil that are separated in a refinery by a boiling or "distillation" process.
Note on B103: Residual fuels are called "Marine fuel oil". Residual fuel or "residuum" is the fraction that did not boil, sometimes referred to as "tar" or "petroleum pitch".
Note on B111: Coal used in sources other than power stations and domestic use.
Note on B114: Coal used in power stations to generate electricity.
Note on B117: Coal used domestically.
Note on B120: Coke may be used as a heating fuel and as a reducing agent in a blast furnace.
Note on B123: Normally used in cement manufacture and power plants.
Note on B126: Coal used in power stations to generate electricity (only for coal produced in the UK).
Note on B154: Standard natural gas received through the gas mains grid network in the UK. Note - contains limited biogas content.
Note on B155: Standard natural gas received through the gas mains grid network in the UK. Note - contains limited biogas content

## FE EE Location Based AIE
Year | Member State | Greenhouse gas (GHG) emission intensity (gCO2e/kWh)
2022 | Portugal | 173
2021 | Portugal | 170
2020 | Portugal | 203
2019 | Portugal | 254
2018 | Portugal | 309
2017 | Portugal | 362
2016 | Portugal | 295
2015 | Portugal | 364
2014 | Portugal | 299
2013 | Portugal | 318
2012 | Portugal | 397
2011 | Portugal | 332
2010 | Portugal | 280
2009 | Portugal | 392
2008 | Portugal | 416
2007 | Portugal | 421
2006 | Portugal | 450
2005 | Portugal | 535
2004 | Portugal | 484
2003 | Portugal | 439
2002 | Portugal | 539
2001 | Portugal | 461
2000 | Portugal | 483
1999 | Portugal | 576
1998 | Portugal | 474
1997 | Portugal | 466
1996 | Portugal | 436
1995 | Portugal | 573
1994 | Portugal | 506
1993 | Portugal | 544
1992 | Portugal | 621
1991 | Portugal | 526
1990 | Portugal | 519

## FE DEFRA A1. Fuel Eq
Estado | Fuel | Unit | Fuel Idx | kg CO2e of CO2 per unit | kg CO2e of CH4 per unit | kg CO2e of N2O per unit | kg CO2 | kg CH4 | kg N2O | PAG100 FE Energia AR6 | PAG20 FE Energia AR6 | PAG100 FE Energia AR5 | PAG20 FE Energia AR5 | PAG100 FE Energia AR4 | PAG20 FE Energia AR4 | Fonte | Ano FE
G | Butano | tonnes | Butano:tonnes :: DEFRA:2022 | 3029.26 | 2.52 | 1.6007 | 3029.26 | 0.09 | 0.0060403 | 3033.42 | 3038.217 | 3033.3807 | 3038.5046 | 3033.31 | 3037.4856 | DEFRA | 2022
G | Butano | kg | Butano:kg :: DEFRA:2022 | 3.0293 | 0.00252 | 0.0016007 | 3.0293 | 9e-05 | 6.0403e-06 | 3.0334 | 3.0382 | 3.0334 | 3.0385 | 3.0333 | 3.0375 | DEFRA | 2022
G | Butano | l | Butano:l :: DEFRA:2022 | 1.743 | 0.0014448 | 0.00092483 | 1.743 | 5.16e-05 | 3.4899e-06 | 1.7454 | 1.7481 | 1.7453 | 1.7483 | 1.7453 | 1.7477 | DEFRA | 2022
G | Butano | kWh (Net CV) | Butano:kWh (Net CV) :: DEFRA:2022 | 0.24074 | 0.0002016 | 0.0001245 | 0.24074 | 7.2e-06 | 4.698e-07 | 0.24107 | 0.24145 | 0.24107 | 0.24148 | 0.24106 | 0.24139 | DEFRA | 2022
G | Butano | kWh (Gross CV) | Butano:kWh (Gross CV) :: DEFRA:2022 | 0.2221 | 0.0001904 | 0.0001156 | 0.2221 | 6.8e-06 | 4.3624e-07 | 0.22241 | 0.22277 | 0.22241 | 0.22279 | 0.2224 | 0.22272 | DEFRA | 2022
G | GNC | tonnes | GNC:tonnes :: DEFRA:2022 | 2557.53 | 3.8528 | 1.1916 | 2557.53 | 0.1376 | 0.0044966 | 2562.5966 | 2569.9307 | 2562.5744 | 2570.4131 | 2562.31 | 2568.7367 | DEFRA | 2022
G | GNC | kg | GNC:kg :: DEFRA:2022 | 2.5575 | 0.0038528 | 0.0011916 | 2.5575 | 0.0001376 | 4.4966e-06 | 2.5626 | 2.5699 | 2.5626 | 2.5704 | 2.5623 | 2.5687 | DEFRA | 2022
G | GNC | l | GNC:l :: DEFRA:2022 | 0.44757 | 0.000672 | 0.00020453 | 0.44757 | 2.4e-05 | 7.7181e-07 | 0.44845 | 0.44973 | 0.44845 | 0.44981 | 0.4484 | 0.44952 | DEFRA | 2022
G | GNC | kWh (Net CV) | GNC:kWh (Net CV) :: DEFRA:2022 | 0.20226 | 0.0003136 | 9.7819e-05 | 0.20226 | 1.12e-05 | 3.6913e-07 | 0.20267 | 0.20327 | 0.20267 | 0.20331 | 0.20265 | 0.20317 | DEFRA | 2022
G | GNC | kWh (Gross CV) | GNC:kWh (Gross CV) :: DEFRA:2022 | 0.18256 | 0.00028 | 8.8926e-05 | 0.18256 | 1e-05 | 3.3557e-07 | 0.18293 | 0.18346 | 0.18293 | 0.1835 | 0.18291 | 0.18338 | DEFRA | 2022
G | GNL | tonnes | GNL:tonnes :: DEFRA:2022 | 2576.94 | 3.8528 | 1.1916 | 2576.94 | 0.1376 | 0.0044966 | 2582.0066 | 2589.3407 | 2581.9844 | 2589.8231 | 2581.72 | 2588.1467 | DEFRA | 2022
G | GNL | kg | GNL:kg :: DEFRA:2022 | 2.5769 | 0.0038528 | 0.0011916 | 2.5769 | 0.0001376 | 4.4966e-06 | 2.582 | 2.5893 | 2.582 | 2.5898 | 2.5817 | 2.5881 | DEFRA | 2022
G | GNL | l | GNL:l :: DEFRA:2022 | 1.166 | 0.0017472 | 0.00054245 | 1.166 | 6.24e-05 | 2.047e-06 | 1.1683 | 1.1717 | 1.1683 | 1.1719 | 1.1682 | 1.1711 | DEFRA | 2022
G | GNL | kWh (Net CV) | GNL:kWh (Net CV) :: DEFRA:2022 | 0.20379 | 0.0003136 | 9.7819e-05 | 0.20379 | 1.12e-05 | 3.6913e-07 | 0.2042 | 0.2048 | 0.2042 | 0.20484 | 0.20418 | 0.2047 | DEFRA | 2022
G | GNL | kWh (Gross CV) | GNL:kWh (Gross CV) :: DEFRA:2022 | 0.18395 | 0.00028 | 8.8926e-05 | 0.18395 | 1e-05 | 3.3557e-07 | 0.18432 | 0.18485 | 0.18432 | 0.18489 | 0.1843 | 0.18477 | DEFRA | 2022
G | GPL | tonnes | GPL:tonnes :: DEFRA:2022 | 2935.18 | 2.5536 | 1.6273 | 2935.18 | 0.0912 | 0.0061409 | 2939.401 | 2944.2619 | 2939.3609 | 2944.5532 | 2939.29 | 2943.5211 | DEFRA | 2022
G | GPL | kg | GPL:kg :: DEFRA:2022 | 2.9352 | 0.0025536 | 0.0016273 | 2.9352 | 9.12e-05 | 6.1409e-06 | 2.9394 | 2.9443 | 2.9394 | 2.9446 | 2.9393 | 2.9435 | DEFRA | 2022
G | GPL | l | GPL:l :: DEFRA:2022 | 1.5549 | 0.0013552 | 0.00086258 | 1.5549 | 4.84e-05 | 3.255e-06 | 1.5571 | 1.5597 | 1.5571 | 1.5599 | 1.5571 | 1.5593 | DEFRA | 2022
G | GPL | kWh (Net CV) | GPL:kWh (Net CV) :: DEFRA:2022 | 0.22999 | 0.0002016 | 0.0001245 | 0.22999 | 7.2e-06 | 4.698e-07 | 0.23032 | 0.2307 | 0.23032 | 0.23073 | 0.23031 | 0.23064 | DEFRA | 2022
G | GPL | kWh (Gross CV) | GPL:kWh (Gross CV) :: DEFRA:2022 | 0.21419 | 0.0001904 | 0.0001156 | 0.21419 | 6.8e-06 | 4.3624e-07 | 0.2145 | 0.21486 | 0.2145 | 0.21488 | 0.21449 | 0.21481 | DEFRA | 2022
G | GN | tonnes | GN:tonnes :: DEFRA:2022 | 2557.53 | 3.8528 | 1.1916 | 2557.53 | 0.1376 | 0.0044966 | 2562.5966 | 2569.9307 | 2562.5744 | 2570.4131 | 2562.31 | 2568.7367 | DEFRA | 2022
G | GN | kg | GN:kg :: DEFRA:2022 | 2.5575 | 0.0038528 | 0.0011916 | 2.5575 | 0.0001376 | 4.4966e-06 | 2.5626 | 2.5699 | 2.5626 | 2.5704 | 2.5623 | 2.5687 | DEFRA | 2022
G | GN | m3 | GN:m3 :: DEFRA:2022 | 2.0344 | 0.0030688 | 0.00095151 | 2.0344 | 0.0001096 | 3.5906e-06 | 2.0384 | 2.0442 | 2.0384 | 2.0446 | 2.0382 | 2.0433 | DEFRA | 2022
G | GN | kWh (Net CV) | GN:kWh (Net CV) :: DEFRA:2022 | 0.20226 | 0.0003136 | 9.7819e-05 | 0.20226 | 1.12e-05 | 3.6913e-07 | 0.20267 | 0.20327 | 0.20267 | 0.20331 | 0.20265 | 0.20317 | DEFRA | 2022
G | GN | kWh (Gross CV) | GN:kWh (Gross CV) :: DEFRA:2022 | 0.18256 | 0.00028 | 8.8926e-05 | 0.18256 | 1e-05 | 3.3557e-07 | 0.18293 | 0.18346 | 0.18293 | 0.1835 | 0.18291 | 0.18338 | DEFRA | 2022
G | GN (100% fossil) | tonnes | GN (100% fossil):tonnes :: DEFRA:2022 | 2576.94 | 3.8528 | 1.1916 | 2576.94 | 0.1376 | 0.0044966 | 2582.0066 | 2589.3407 | 2581.9844 | 2589.8231 | 2581.72 | 2588.1467 | DEFRA | 2022
G | GN (100% fossil) | kg | GN (100% fossil):kg :: DEFRA:2022 | 2.5769 | 0.0038528 | 0.0011916 | 2.5769 | 0.0001376 | 4.4966e-06 | 2.582 | 2.5893 | 2.582 | 2.5898 | 2.5817 | 2.5881 | DEFRA | 2022
G | GN (100% fossil) | m3 | GN (100% fossil):m3 :: DEFRA:2022 | 2.0498 | 0.0030688 | 0.00095151 | 2.0498 | 0.0001096 | 3.5906e-06 | 2.0538 | 2.0597 | 2.0538 | 2.0601 | 2.0536 | 2.0587 | DEFRA | 2022
G | GN (100% fossil) | kWh (Net CV) | GN (100% fossil):kWh (Net CV) :: DEFRA:2022 | 0.20379 | 0.0003136 | 9.7819e-05 | 0.20379 | 1.12e-05 | 3.6913e-07 | 0.2042 | 0.2048 | 0.2042 | 0.20484 | 0.20418 | 0.2047 | DEFRA | 2022
G | GN (100% fossil) | kWh (Gross CV) | GN (100% fossil):kWh (Gross CV) :: DEFRA:2022 | 0.18395 | 0.00028 | 8.8926e-05 | 0.18395 | 1e-05 | 3.3557e-07 | 0.18432 | 0.18485 | 0.18432 | 0.18489 | 0.1843 | 0.18477 | DEFRA | 2022
G | Propano | tonnes | Propano:tonnes :: DEFRA:2022 | 2993.4 | 2.5872 | 1.6451 | 2993.4 | 0.0924 | 0.0062081 | 2997.6728 | 3002.5977 | 2997.6323 | 3002.8929 | 2997.56 | 3001.8469 | DEFRA | 2022
G | Propano | kg | Propano:kg :: DEFRA:2022 | 2.9934 | 0.0025872 | 0.0016451 | 2.9934 | 9.24e-05 | 6.2081e-06 | 2.9977 | 3.0026 | 2.9976 | 3.0029 | 2.9976 | 3.0018 | DEFRA | 2022
G | Propano | l | Propano:l :: DEFRA:2022 | 1.5414 | 0.0013328 | 0.0008448 | 1.5414 | 4.76e-05 | 3.1879e-06 | 1.5436 | 1.5461 | 1.5436 | 1.5463 | 1.5435 | 1.5457 | DEFRA | 2022
G | Propano | kWh (Net CV) | Propano:kWh (Net CV) :: DEFRA:2022 | 0.23225 | 0.0002016 | 0.0001245 | 0.23225 | 7.2e-06 | 4.698e-07 | 0.23258 | 0.23296 | 0.23258 | 0.23299 | 0.23257 | 0.2329 | DEFRA | 2022
G | Propano | kWh (Gross CV) | Propano:kWh (Gross CV) :: DEFRA:2022 | 0.21381 | 0.0001792 | 0.0001156 | 0.21381 | 6.4e-06 | 4.3624e-07 | 0.21411 | 0.21445 | 0.2141 | 0.21447 | 0.2141 | 0.2144 | DEFRA | 2022
L | Gasóleo | tonnes | Gasóleo:tonnes :: DEFRA:2022 | 2976.42 | 0.3472 | 38.8874 | 2976.42 | 0.0124 | 0.14674 | 3016.8273 | 3017.4883 | 3015.6546 | 3016.2147 | 3020.46 | 3019.7221 | DEFRA | 2022
L | Gasóleo | kg | Gasóleo:kg :: DEFRA:2022 | 2.9764 | 0.0003472 | 0.038887 | 2.9764 | 1.24e-05 | 0.00014674 | 3.0168 | 3.0175 | 3.0157 | 3.0162 | 3.0205 | 3.0197 | DEFRA | 2022
L | Gasóleo | l | Gasóleo:l :: DEFRA:2022 | 2.4789 | 0.0002912 | 0.032903 | 2.4789 | 1.04e-05 | 0.00012416 | 2.5131 | 2.5136 | 2.5121 | 2.5125 | 2.5161 | 2.5155 | DEFRA | 2022
L | Gasóleo | kWh (Net CV) | Gasóleo:kWh (Net CV) :: DEFRA:2022 | 0.25076 | 3.36e-05 | 0.0032992 | 0.25076 | 1.2e-06 | 1.245e-05 | 0.25419 | 0.25426 | 0.25409 | 0.25415 | 0.2545 | 0.25444 | DEFRA | 2022
L | Gasóleo | kWh (Gross CV) | Gasóleo:kWh (Gross CV) :: DEFRA:2022 | 0.23595 | 2.24e-05 | 0.0031035 | 0.23595 | 8e-07 | 1.1711e-05 | 0.23917 | 0.23921 | 0.23908 | 0.23911 | 0.23946 | 0.23939 | DEFRA | 2022
L | Fuel oil | tonnes | Fuel oil:tonnes :: DEFRA:2022 | 3216.38 | 5.3872 | 7.123 | 3216.38 | 0.1924 | 0.026879 | 3229.086 | 3239.3409 | 3228.8902 | 3239.8301 | 3229.2 | 3238.0009 | DEFRA | 2022
L | Fuel oil | kg | Fuel oil:kg :: DEFRA:2022 | 3.2164 | 0.0053872 | 0.007123 | 3.2164 | 0.0001924 | 2.6879e-05 | 3.2291 | 3.2393 | 3.2289 | 3.2398 | 3.2292 | 3.238 | DEFRA | 2022
L | Fuel oil | l | Fuel oil:l :: DEFRA:2022 | 3.1626 | 0.0052976 | 0.0070074 | 3.1626 | 0.0001892 | 2.6443e-05 | 3.1751 | 3.1852 | 3.1749 | 3.1857 | 3.1752 | 3.1839 | DEFRA | 2022
L | Fuel oil | kWh (Net CV) | Fuel oil:kWh (Net CV) :: DEFRA:2022 | 0.28413 | 0.0004704 | 0.00063138 | 0.28413 | 1.68e-05 | 2.3826e-06 | 0.28525 | 0.28614 | 0.28523 | 0.28619 | 0.28526 | 0.28603 | DEFRA | 2022
L | Fuel oil | kWh (Gross CV) | Fuel oil:kWh (Gross CV) :: DEFRA:2022 | 0.26709 | 0.000448 | 0.00059581 | 0.26709 | 1.6e-05 | 2.2483e-06 | 0.26815 | 0.269 | 0.26813 | 0.26904 | 0.26816 | 0.26889 | DEFRA | 2022
L | Gas oil | tonnes | Gas oil:tonnes :: DEFRA:2022 | 3190 | 3.6848 | 32.8938 | 3190 | 0.1316 | 0.12413 | 3227.5585 | 3234.5727 | 3226.5786 | 3233.9557 | 3230.28 | 3235.3481 | DEFRA | 2022
L | Gas oil | l | Gas oil:l :: DEFRA:2022 | 3.19 | 0.0036848 | 0.032894 | 3.19 | 0.0001316 | 0.00012413 | 3.2276 | 3.2346 | 3.2266 | 3.234 | 3.2303 | 3.2353 | DEFRA | 2022
L | Gas oil | litres | Gas oil:litres :: DEFRA:2022 | 2.7242 | 0.0031472 | 0.028092 | 2.7242 | 0.0001124 | 0.00010601 | 2.7562 | 2.7622 | 2.7554 | 2.7617 | 2.7586 | 2.7629 | DEFRA | 2022
L | Gas oil | kWh (Net CV) | Gas oil:kWh (Net CV) :: DEFRA:2022 | 0.26978 | 0.0003136 | 0.0027834 | 0.26978 | 1.12e-05 | 1.0503e-05 | 0.27296 | 0.27356 | 0.27288 | 0.2735 | 0.27319 | 0.27362 | DEFRA | 2022
L | Gas oil | kWh (Gross CV) | Gas oil:kWh (Gross CV) :: DEFRA:2022 | 0.25359 | 0.0002912 | 0.0026144 | 0.25359 | 1.04e-05 | 9.8658e-06 | 0.25657 | 0.25713 | 0.2565 | 0.25708 | 0.25679 | 0.25719 | DEFRA | 2022
L | Gasolina | tonnes | Gasolina:tonnes :: DEFRA:2022 | 2787.93 | 10.8416 | 7.8878 | 2787.93 | 0.3872 | 0.029765 | 2806.8588 | 2827.4965 | 2806.6594 | 2828.7 | 2806.48 | 2824.4105 | DEFRA | 2022
L | Gasolina | kg | Gasolina:kg :: DEFRA:2022 | 2.7879 | 0.010842 | 0.0078878 | 2.7879 | 0.0003872 | 2.9765e-05 | 2.8069 | 2.8275 | 2.8067 | 2.8287 | 2.8065 | 2.8244 | DEFRA | 2022
L | Gasolina | l | Gasolina:l :: DEFRA:2022 | 2.0835 | 0.008064 | 0.0058691 | 2.0835 | 0.000288 | 2.2148e-05 | 2.0976 | 2.113 | 2.0975 | 2.1139 | 2.0973 | 2.1107 | DEFRA | 2022
L | Gasolina | kWh (Net CV) | Gasolina:kWh (Net CV) :: DEFRA:2022 | 0.23242 | 0.000896 | 0.00064916 | 0.23242 | 3.2e-05 | 2.4497e-06 | 0.23398 | 0.23569 | 0.23397 | 0.23579 | 0.23395 | 0.23543 | DEFRA | 2022
L | Gasolina | kWh (Gross CV) | Gasolina:kWh (Gross CV) :: DEFRA:2022 | 0.22021 | 0.00084 | 0.00061359 | 0.22021 | 3e-05 | 2.3154e-06 | 0.22168 | 0.22328 | 0.22166 | 0.22337 | 0.22165 | 0.22304 | DEFRA | 2022
G | Butano | tonnes | Butano:tonnes :: DEFRA:2023 | 3029.26 | 2.52 | 1.6007 | 3029.26 | 0.09 | 0.0060403 | 3033.42 | 3038.217 | 3033.3807 | 3038.5046 | 3033.31 | 3037.4856 | DEFRA | 2023
G | Butano | kg | Butano:kg :: DEFRA:2023 | 3.0293 | 0.00252 | 0.0016007 | 3.0293 | 9e-05 | 6.0403e-06 | 3.0334 | 3.0382 | 3.0334 | 3.0385 | 3.0333 | 3.0375 | DEFRA | 2023
G | Butano | l | Butano:l :: DEFRA:2023 | 1.743 | 0.00144 | 0.00092 | 1.743 | 5.1429e-05 | 3.4717e-06 | 1.7453 | 1.7481 | 1.7453 | 1.7482 | 1.7453 | 1.7477 | DEFRA | 2023
G | Butano | kWh (Net CV) | Butano:kWh (Net CV) :: DEFRA:2023 | 0.24074 | 0.0002 | 0.00012 | 0.24074 | 7.1429e-06 | 4.5283e-07 | 0.24106 | 0.24144 | 0.24106 | 0.24147 | 0.24105 | 0.24139 | DEFRA | 2023
G | Butano | kWh (Gross CV) | Butano:kWh (Gross CV) :: DEFRA:2023 | 0.2221 | 0.00019 | 0.00012 | 0.2221 | 6.7857e-06 | 4.5283e-07 | 0.22241 | 0.22277 | 0.22241 | 0.2228 | 0.2224 | 0.22272 | DEFRA | 2023
G | GNC | tonnes | GNC:tonnes :: DEFRA:2023 | 2563.12 | 3.8528 | 1.1916 | 2563.12 | 0.1376 | 0.0044966 | 2568.1866 | 2575.5207 | 2568.1644 | 2576.0031 | 2567.9 | 2574.3267 | DEFRA | 2023
G | GNC | kg | GNC:kg :: DEFRA:2023 | 2.5631 | 0.0038528 | 0.0011916 | 2.5631 | 0.0001376 | 4.4966e-06 | 2.5682 | 2.5755 | 2.5682 | 2.576 | 2.5679 | 2.5743 | DEFRA | 2023
G | GNC | l | GNC:l :: DEFRA:2023 | 0.44855 | 0.00067 | 0.0002 | 0.44855 | 2.3929e-05 | 7.5472e-07 | 0.44942 | 0.4507 | 0.44942 | 0.45078 | 0.44937 | 0.45049 | DEFRA | 2023
G | GNC | kWh (Net CV) | GNC:kWh (Net CV) :: DEFRA:2023 | 0.20223 | 0.00031 | 0.0001 | 0.20223 | 1.1071e-05 | 3.7736e-07 | 0.20264 | 0.20323 | 0.20264 | 0.20327 | 0.20262 | 0.20314 | DEFRA | 2023
G | GNC | kWh (Gross CV) | GNC:kWh (Gross CV) :: DEFRA:2023 | 0.18253 | 0.00028 | 9e-05 | 0.18253 | 1e-05 | 3.3962e-07 | 0.1829 | 0.18343 | 0.1829 | 0.18347 | 0.18288 | 0.18335 | DEFRA | 2023
G | GNL | tonnes | GNL:tonnes :: DEFRA:2023 | 2585.42 | 3.8528 | 1.1916 | 2585.42 | 0.1376 | 0.0044966 | 2590.4866 | 2597.8207 | 2590.4644 | 2598.3031 | 2590.2 | 2596.6267 | DEFRA | 2023
G | GNL | kg | GNL:kg :: DEFRA:2023 | 2.5854 | 0.0038528 | 0.0011916 | 2.5854 | 0.0001376 | 4.4966e-06 | 2.5905 | 2.5978 | 2.5905 | 2.5983 | 2.5902 | 2.5966 | DEFRA | 2023
G | GNL | l | GNL:l :: DEFRA:2023 | 1.1699 | 0.00175 | 0.00054 | 1.1699 | 6.25e-05 | 2.0377e-06 | 1.1722 | 1.1755 | 1.1722 | 1.1757 | 1.172 | 1.175 | DEFRA | 2023
G | GNL | kWh (Net CV) | GNL:kWh (Net CV) :: DEFRA:2023 | 0.20399 | 0.00031 | 0.0001 | 0.20399 | 1.1071e-05 | 3.7736e-07 | 0.2044 | 0.20499 | 0.2044 | 0.20503 | 0.20438 | 0.2049 | DEFRA | 2023
G | GNL | kWh (Gross CV) | GNL:kWh (Gross CV) :: DEFRA:2023 | 0.18412 | 0.00028 | 9e-05 | 0.18412 | 1e-05 | 3.3962e-07 | 0.18449 | 0.18502 | 0.18449 | 0.18506 | 0.18447 | 0.18494 | DEFRA | 2023
G | GPL | tonnes | GPL:tonnes :: DEFRA:2023 | 2935.18 | 2.5536 | 1.6274 | 2935.18 | 0.0912 | 0.0061409 | 2939.401 | 2944.2619 | 2939.361 | 2944.5532 | 2939.29 | 2943.5211 | DEFRA | 2023
G | GPL | kg | GPL:kg :: DEFRA:2023 | 2.9352 | 0.0025536 | 0.0016274 | 2.9352 | 9.12e-05 | 6.1409e-06 | 2.9394 | 2.9443 | 2.9394 | 2.9446 | 2.9393 | 2.9435 | DEFRA | 2023
G | GPL | l | GPL:l :: DEFRA:2023 | 1.5549 | 0.00136 | 0.00086 | 1.5549 | 4.8571e-05 | 3.2453e-06 | 1.5572 | 1.5597 | 1.5571 | 1.5599 | 1.5571 | 1.5593 | DEFRA | 2023
G | GPL | kWh (Net CV) | GPL:kWh (Net CV) :: DEFRA:2023 | 0.22999 | 0.0002 | 0.00012 | 0.22999 | 7.1429e-06 | 4.5283e-07 | 0.23031 | 0.23069 | 0.23031 | 0.23072 | 0.2303 | 0.23064 | DEFRA | 2023
G | GPL | kWh (Gross CV) | GPL:kWh (Gross CV) :: DEFRA:2023 | 0.21419 | 0.00019 | 0.00012 | 0.21419 | 6.7857e-06 | 4.5283e-07 | 0.2145 | 0.21486 | 0.2145 | 0.21489 | 0.21449 | 0.21481 | DEFRA | 2023
G | GN | tonnes | GN:tonnes :: DEFRA:2023 | 2563.12 | 3.8528 | 1.1916 | 2563.12 | 0.1376 | 0.0044966 | 2568.1866 | 2575.5207 | 2568.1644 | 2576.0031 | 2567.9 | 2574.3267 | DEFRA | 2023
G | GN | kg | GN:kg :: DEFRA:2023 | 2.5631 | 0.0038528 | 0.0011916 | 2.5631 | 0.0001376 | 4.4966e-06 | 2.5682 | 2.5755 | 2.5682 | 2.576 | 2.5679 | 2.5743 | DEFRA | 2023
G | GN | m3 | GN:m3 :: DEFRA:2023 | 2.0414 | 0.00307 | 0.00095 | 2.0414 | 0.00010964 | 3.5849e-06 | 2.0454 | 2.0513 | 2.0454 | 2.0517 | 2.0452 | 2.0503 | DEFRA | 2023
G | GN | kWh (Net CV) | GN:kWh (Net CV) :: DEFRA:2023 | 0.20223 | 0.00031 | 0.0001 | 0.20223 | 1.1071e-05 | 3.7736e-07 | 0.20264 | 0.20323 | 0.20264 | 0.20327 | 0.20262 | 0.20314 | DEFRA | 2023
G | GN | kWh (Gross CV) | GN:kWh (Gross CV) :: DEFRA:2023 | 0.18253 | 0.00028 | 9e-05 | 0.18253 | 1e-05 | 3.3962e-07 | 0.1829 | 0.18343 | 0.1829 | 0.18347 | 0.18288 | 0.18335 | DEFRA | 2023
G | GN (100% fossil) | tonnes | GN (100% fossil):tonnes :: DEFRA:2023 | 2585.42 | 3.8528 | 1.1916 | 2585.42 | 0.1376 | 0.0044966 | 2590.4866 | 2597.8207 | 2590.4644 | 2598.3031 | 2590.2 | 2596.6267 | DEFRA | 2023
G | GN (100% fossil) | kg | GN (100% fossil):kg :: DEFRA:2023 | 2.5854 | 0.0038528 | 0.0011916 | 2.5854 | 0.0001376 | 4.4966e-06 | 2.5905 | 2.5978 | 2.5905 | 2.5983 | 2.5902 | 2.5966 | DEFRA | 2023
G | GN (100% fossil) | m3 | GN (100% fossil):m3 :: DEFRA:2023 | 2.0592 | 0.00307 | 0.00095 | 2.0592 | 0.00010964 | 3.5849e-06 | 2.0632 | 2.069 | 2.0632 | 2.0694 | 2.063 | 2.0681 | DEFRA | 2023
G | GN (100% fossil) | kWh (Net CV) | GN (100% fossil):kWh (Net CV) :: DEFRA:2023 | 0.20399 | 0.00031 | 0.0001 | 0.20399 | 1.1071e-05 | 3.7736e-07 | 0.2044 | 0.20499 | 0.2044 | 0.20503 | 0.20438 | 0.2049 | DEFRA | 2023
G | GN (100% fossil) | kWh (Gross CV) | GN (100% fossil):kWh (Gross CV) :: DEFRA:2023 | 0.18412 | 0.00028 | 9e-05 | 0.18412 | 1e-05 | 3.3962e-07 | 0.18449 | 0.18502 | 0.18449 | 0.18506 | 0.18447 | 0.18494 | DEFRA | 2023
G | Propano | tonnes | Propano:tonnes :: DEFRA:2023 | 2993.4 | 2.5872 | 1.6451 | 2993.4 | 0.0924 | 0.006208 | 2997.6728 | 3002.5977 | 2997.6323 | 3002.8929 | 2997.56 | 3001.8469 | DEFRA | 2023
G | Propano | kg | Propano:kg :: DEFRA:2023 | 2.9934 | 0.0025872 | 0.0016451 | 2.9934 | 9.24e-05 | 6.208e-06 | 2.9977 | 3.0026 | 2.9976 | 3.0029 | 2.9976 | 3.0018 | DEFRA | 2023
G | Propano | l | Propano:l :: DEFRA:2023 | 1.5414 | 0.00133 | 0.00084 | 1.5414 | 4.75e-05 | 3.1698e-06 | 1.5436 | 1.5461 | 1.5436 | 1.5463 | 1.5435 | 1.5457 | DEFRA | 2023
G | Propano | kWh (Net CV) | Propano:kWh (Net CV) :: DEFRA:2023 | 0.23225 | 0.0002 | 0.00012 | 0.23225 | 7.1429e-06 | 4.5283e-07 | 0.23257 | 0.23295 | 0.23257 | 0.23298 | 0.23256 | 0.2329 | DEFRA | 2023
G | Propano | kWh (Gross CV) | Propano:kWh (Gross CV) :: DEFRA:2023 | 0.21381 | 0.00018 | 0.00012 | 0.21381 | 6.4286e-06 | 4.5283e-07 | 0.21411 | 0.21446 | 0.21411 | 0.21448 | 0.21411 | 0.2144 | DEFRA | 2023
L | Gasóleo | tonnes | Gasóleo:tonnes :: DEFRA:2023 | 2976.42 | 0.3472 | 38.8874 | 2976.42 | 0.0124 | 0.14674 | 3016.8273 | 3017.4883 | 3015.6546 | 3016.2147 | 3020.46 | 3019.7221 | DEFRA | 2023
L | Gasóleo | kg | Gasóleo:kg :: DEFRA:2023 | 2.9764 | 0.0003472 | 0.038887 | 2.9764 | 1.24e-05 | 0.00014674 | 3.0168 | 3.0175 | 3.0157 | 3.0162 | 3.0205 | 3.0197 | DEFRA | 2023
L | Gasóleo | l | Gasóleo:l :: DEFRA:2023 | 2.4789 | 0.0002912 | 0.032903 | 2.4789 | 1.04e-05 | 0.00012416 | 2.5131 | 2.5136 | 2.5121 | 2.5125 | 2.5161 | 2.5155 | DEFRA | 2023
L | Gasóleo | kWh (Net CV) | Gasóleo:kWh (Net CV) :: DEFRA:2023 | 0.25076 | 3.36e-05 | 0.0032992 | 0.25076 | 1.2e-06 | 1.245e-05 | 0.25419 | 0.25426 | 0.25409 | 0.25415 | 0.2545 | 0.25444 | DEFRA | 2023
L | Gasóleo | kWh (Gross CV) | Gasóleo:kWh (Gross CV) :: DEFRA:2023 | 0.23595 | 2.24e-05 | 0.0031035 | 0.23595 | 8e-07 | 1.1711e-05 | 0.23917 | 0.23921 | 0.23908 | 0.23911 | 0.23946 | 0.23939 | DEFRA | 2023
L | Fuel oil | tonnes | Fuel oil:tonnes :: DEFRA:2023 | 3216.38 | 5.3872 | 7.123 | 3216.38 | 0.1924 | 0.026879 | 3229.086 | 3239.3409 | 3228.8902 | 3239.8301 | 3229.2 | 3238.0009 | DEFRA | 2023
L | Fuel oil | kg | Fuel oil:kg :: DEFRA:2023 | 3.2164 | 0.0053872 | 0.007123 | 3.2164 | 0.0001924 | 2.6879e-05 | 3.2291 | 3.2393 | 3.2289 | 3.2398 | 3.2292 | 3.238 | DEFRA | 2023
L | Fuel oil | l | Fuel oil:l :: DEFRA:2023 | 3.1626 | 0.0052976 | 0.0070074 | 3.1626 | 0.0001892 | 2.6443e-05 | 3.1751 | 3.1852 | 3.1749 | 3.1857 | 3.1752 | 3.1839 | DEFRA | 2023
L | Fuel oil | kWh (Net CV) | Fuel oil:kWh (Net CV) :: DEFRA:2023 | 0.28413 | 0.0004704 | 0.00063138 | 0.28413 | 1.68e-05 | 2.3826e-06 | 0.28525 | 0.28614 | 0.28523 | 0.28619 | 0.28526 | 0.28603 | DEFRA | 2023
L | Fuel oil | kWh (Gross CV) | Fuel oil:kWh (Gross CV) :: DEFRA:2023 | 0.26709 | 0.000448 | 0.00059581 | 0.26709 | 1.6e-05 | 2.2483e-06 | 0.26815 | 0.269 | 0.26813 | 0.26904 | 0.26816 | 0.26889 | DEFRA | 2023
L | Gas oil | tonnes | Gas oil:tonnes :: DEFRA:2023 | 3190 | 3.6848 | 32.8938 | 3190 | 0.1316 | 0.12413 | 3227.5585 | 3234.5727 | 3226.5786 | 3233.9557 | 3230.28 | 3235.3481 | DEFRA | 2023
L | Gas oil | l | Gas oil:l :: DEFRA:2023 | 3.19 | 0.0036848 | 0.032894 | 3.19 | 0.0001316 | 0.00012413 | 3.2276 | 3.2346 | 3.2266 | 3.234 | 3.2303 | 3.2353 | DEFRA | 2023
L | Gas oil | litres | Gas oil:litres :: DEFRA:2023 | 2.7242 | 0.0031472 | 0.028092 | 2.7242 | 0.0001124 | 0.00010601 | 2.7562 | 2.7622 | 2.7554 | 2.7617 | 2.7586 | 2.7629 | DEFRA | 2023
L | Gas oil | kWh (Net CV) | Gas oil:kWh (Net CV) :: DEFRA:2023 | 0.26978 | 0.0003136 | 0.0027834 | 0.26978 | 1.12e-05 | 1.0503e-05 | 0.27296 | 0.27356 | 0.27288 | 0.2735 | 0.27319 | 0.27362 | DEFRA | 2023
L | Gas oil | kWh (Gross CV) | Gas oil:kWh (Gross CV) :: DEFRA:2023 | 0.25359 | 0.0002912 | 0.0026144 | 0.25359 | 1.04e-05 | 9.8658e-06 | 0.25657 | 0.25713 | 0.2565 | 0.25708 | 0.25679 | 0.25719 | DEFRA | 2023
L | Gasolina | tonnes | Gasolina:tonnes :: DEFRA:2023 | 2787.93 | 10.8416 | 7.8878 | 2787.93 | 0.3872 | 0.029765 | 2806.8588 | 2827.4965 | 2806.6594 | 2828.7 | 2806.48 | 2824.4105 | DEFRA | 2023
L | Gasolina | kg | Gasolina:kg :: DEFRA:2023 | 2.7879 | 0.010842 | 0.0078878 | 2.7879 | 0.0003872 | 2.9765e-05 | 2.8069 | 2.8275 | 2.8067 | 2.8287 | 2.8065 | 2.8244 | DEFRA | 2023
L | Gasolina | l | Gasolina:l :: DEFRA:2023 | 2.0835 | 0.008064 | 0.0058691 | 2.0835 | 0.000288 | 2.2148e-05 | 2.0976 | 2.113 | 2.0975 | 2.1139 | 2.0973 | 2.1107 | DEFRA | 2023
L | Gasolina | kWh (Net CV) | Gasolina:kWh (Net CV) :: DEFRA:2023 | 0.23242 | 0.000896 | 0.00064916 | 0.23242 | 3.2e-05 | 2.4497e-06 | 0.23398 | 0.23569 | 0.23397 | 0.23579 | 0.23395 | 0.23543 | DEFRA | 2023
L | Gasolina | kWh (Gross CV) | Gasolina:kWh (Gross CV) :: DEFRA:2023 | 0.22021 | 0.00084 | 0.00061359 | 0.22021 | 3e-05 | 2.3154e-06 | 0.22168 | 0.22328 | 0.22166 | 0.22337 | 0.22165 | 0.22304 | DEFRA | 2023
G | Butano | tonnes | Butano:tonnes :: DEFRA:2024 | 3029.26 | 2.52 | 1.6007 | 3029.26 | 0.09 | 0.0060403 | 3033.42 | 3038.217 | 3033.3807 | 3038.5046 | 3033.31 | 3037.4856 | DEFRA | 2024
G | Butano | kg | Butano:kg :: DEFRA:2024 | 3.0293 | 0.00252 | 0.0016007 | 3.0293 | 9e-05 | 6.0403e-06 | 3.0334 | 3.0382 | 3.0334 | 3.0385 | 3.0333 | 3.0375 | DEFRA | 2024
G | Butano | l | Butano:l :: DEFRA:2024 | 1.743 | 0.00144 | 0.00092 | 1.743 | 5.1429e-05 | 3.4717e-06 | 1.7453 | 1.7481 | 1.7453 | 1.7482 | 1.7453 | 1.7477 | DEFRA | 2024
G | Butano | kWh (Net CV) | Butano:kWh (Net CV) :: DEFRA:2024 | 0.24074 | 0.0002 | 0.00012 | 0.24074 | 7.1429e-06 | 4.5283e-07 | 0.24106 | 0.24144 | 0.24106 | 0.24147 | 0.24105 | 0.24139 | DEFRA | 2024
G | Butano | kWh (Gross CV) | Butano:kWh (Gross CV) :: DEFRA:2024 | 0.2221 | 0.00019 | 0.00012 | 0.2221 | 6.7857e-06 | 4.5283e-07 | 0.22241 | 0.22277 | 0.22241 | 0.2228 | 0.2224 | 0.22272 | DEFRA | 2024
G | GNC | tonnes | GNC:tonnes :: DEFRA:2024 | 2563.12 | 3.8528 | 1.1916 | 2563.12 | 0.1376 | 0.0044966 | 2568.1866 | 2575.5207 | 2568.1644 | 2576.0031 | 2567.9 | 2574.3267 | DEFRA | 2024
G | GNC | kg | GNC:kg :: DEFRA:2024 | 2.5631 | 0.0038528 | 0.0011916 | 2.5631 | 0.0001376 | 4.4966e-06 | 2.5682 | 2.5755 | 2.5682 | 2.576 | 2.5679 | 2.5743 | DEFRA | 2024
G | GNC | l | GNC:l :: DEFRA:2024 | 0.44855 | 0.00067 | 0.0002 | 0.44855 | 2.3929e-05 | 7.5472e-07 | 0.44942 | 0.4507 | 0.44942 | 0.45078 | 0.44937 | 0.45049 | DEFRA | 2024
G | GNC | kWh (Net CV) | GNC:kWh (Net CV) :: DEFRA:2024 | 0.20223 | 0.00031 | 0.0001 | 0.20223 | 1.1071e-05 | 3.7736e-07 | 0.20264 | 0.20323 | 0.20264 | 0.20327 | 0.20262 | 0.20314 | DEFRA | 2024
G | GNC | kWh (Gross CV) | GNC:kWh (Gross CV) :: DEFRA:2024 | 0.18253 | 0.00028 | 9e-05 | 0.18253 | 1e-05 | 3.3962e-07 | 0.1829 | 0.18343 | 0.1829 | 0.18347 | 0.18288 | 0.18335 | DEFRA | 2024
G | GNL | tonnes | GNL:tonnes :: DEFRA:2024 | 2585.42 | 3.8528 | 1.1916 | 2585.42 | 0.1376 | 0.0044966 | 2590.4866 | 2597.8207 | 2590.4644 | 2598.3031 | 2590.2 | 2596.6267 | DEFRA | 2024
G | GNL | kg | GNL:kg :: DEFRA:2024 | 2.5854 | 0.0038528 | 0.0011916 | 2.5854 | 0.0001376 | 4.4966e-06 | 2.5905 | 2.5978 | 2.5905 | 2.5983 | 2.5902 | 2.5966 | DEFRA | 2024
G | GNL | l | GNL:l :: DEFRA:2024 | 1.1699 | 0.00175 | 0.00054 | 1.1699 | 6.25e-05 | 2.0377e-06 | 1.1722 | 1.1755 | 1.1722 | 1.1757 | 1.172 | 1.175 | DEFRA | 2024
G | GNL | kWh (Net CV) | GNL:kWh (Net CV) :: DEFRA:2024 | 0.20399 | 0.00031 | 0.0001 | 0.20399 | 1.1071e-05 | 3.7736e-07 | 0.2044 | 0.20499 | 0.2044 | 0.20503 | 0.20438 | 0.2049 | DEFRA | 2024
G | GNL | kWh (Gross CV) | GNL:kWh (Gross CV) :: DEFRA:2024 | 0.18412 | 0.00028 | 9e-05 | 0.18412 | 1e-05 | 3.3962e-07 | 0.18449 | 0.18502 | 0.18449 | 0.18506 | 0.18447 | 0.18494 | DEFRA | 2024
G | GPL | tonnes | GPL:tonnes :: DEFRA:2024 | 2935.18 | 2.5536 | 1.6274 | 2935.18 | 0.0912 | 0.0061409 | 2939.401 | 2944.2619 | 2939.361 | 2944.5532 | 2939.29 | 2943.5211 | DEFRA | 2024
G | GPL | kg | GPL:kg :: DEFRA:2024 | 2.9352 | 0.0025536 | 0.0016274 | 2.9352 | 9.12e-05 | 6.1409e-06 | 2.9394 | 2.9443 | 2.9394 | 2.9446 | 2.9393 | 2.9435 | DEFRA | 2024
G | GPL | l | GPL:l :: DEFRA:2024 | 1.5549 | 0.00136 | 0.00086 | 1.5549 | 4.8571e-05 | 3.2453e-06 | 1.5572 | 1.5597 | 1.5571 | 1.5599 | 1.5571 | 1.5593 | DEFRA | 2024
G | GPL | kWh (Net CV) | GPL:kWh (Net CV) :: DEFRA:2024 | 0.22999 | 0.0002 | 0.00012 | 0.22999 | 7.1429e-06 | 4.5283e-07 | 0.23031 | 0.23069 | 0.23031 | 0.23072 | 0.2303 | 0.23064 | DEFRA | 2024
G | GPL | kWh (Gross CV) | GPL:kWh (Gross CV) :: DEFRA:2024 | 0.21419 | 0.00019 | 0.00012 | 0.21419 | 6.7857e-06 | 4.5283e-07 | 0.2145 | 0.21486 | 0.2145 | 0.21489 | 0.21449 | 0.21481 | DEFRA | 2024
G | GN | tonnes | GN:tonnes :: DEFRA:2024 | 2563.12 | 3.8528 | 1.1916 | 2563.12 | 0.1376 | 0.0044966 | 2568.1866 | 2575.5207 | 2568.1644 | 2576.0031 | 2567.9 | 2574.3267 | DEFRA | 2024
G | GN | kg | GN:kg :: DEFRA:2024 | 2.5631 | 0.0038528 | 0.0011916 | 2.5631 | 0.0001376 | 4.4966e-06 | 2.5682 | 2.5755 | 2.5682 | 2.576 | 2.5679 | 2.5743 | DEFRA | 2024
G | GN | m3 | GN:m3 :: DEFRA:2024 | 2.0414 | 0.00307 | 0.00095 | 2.0414 | 0.00010964 | 3.5849e-06 | 2.0454 | 2.0513 | 2.0454 | 2.0517 | 2.0452 | 2.0503 | DEFRA | 2024
G | GN | kWh (Net CV) | GN:kWh (Net CV) :: DEFRA:2024 | 0.20223 | 0.00031 | 0.0001 | 0.20223 | 1.1071e-05 | 3.7736e-07 | 0.20264 | 0.20323 | 0.20264 | 0.20327 | 0.20262 | 0.20314 | DEFRA | 2024
G | GN | kWh (Gross CV) | GN:kWh (Gross CV) :: DEFRA:2024 | 0.18253 | 0.00028 | 9e-05 | 0.18253 | 1e-05 | 3.3962e-07 | 0.1829 | 0.18343 | 0.1829 | 0.18347 | 0.18288 | 0.18335 | DEFRA | 2024
G | GN (100% fossil) | tonnes | GN (100% fossil):tonnes :: DEFRA:2024 | 2585.42 | 3.8528 | 1.1916 | 2585.42 | 0.1376 | 0.0044966 | 2590.4866 | 2597.8207 | 2590.4644 | 2598.3031 | 2590.2 | 2596.6267 | DEFRA | 2024
G | GN (100% fossil) | kg | GN (100% fossil):kg :: DEFRA:2024 | 2.5854 | 0.0038528 | 0.0011916 | 2.5854 | 0.0001376 | 4.4966e-06 | 2.5905 | 2.5978 | 2.5905 | 2.5983 | 2.5902 | 2.5966 | DEFRA | 2024
G | GN (100% fossil) | m3 | GN (100% fossil):m3 :: DEFRA:2024 | 2.0592 | 0.00307 | 0.00095 | 2.0592 | 0.00010964 | 3.5849e-06 | 2.0632 | 2.069 | 2.0632 | 2.0694 | 2.063 | 2.0681 | DEFRA | 2024
G | GN (100% fossil) | kWh (Net CV) | GN (100% fossil):kWh (Net CV) :: DEFRA:2024 | 0.20399 | 0.00031 | 0.0001 | 0.20399 | 1.1071e-05 | 3.7736e-07 | 0.2044 | 0.20499 | 0.2044 | 0.20503 | 0.20438 | 0.2049 | DEFRA | 2024
G | GN (100% fossil) | kWh (Gross CV) | GN (100% fossil):kWh (Gross CV) :: DEFRA:2024 | 0.18412 | 0.00028 | 9e-05 | 0.18412 | 1e-05 | 3.3962e-07 | 0.18449 | 0.18502 | 0.18449 | 0.18506 | 0.18447 | 0.18494 | DEFRA | 2024
G | Propano | tonnes | Propano:tonnes :: DEFRA:2024 | 2993.4 | 2.5872 | 1.6451 | 2993.4 | 0.0924 | 0.006208 | 2997.6728 | 3002.5977 | 2997.6323 | 3002.8929 | 2997.56 | 3001.8469 | DEFRA | 2024
G | Propano | kg | Propano:kg :: DEFRA:2024 | 2.9934 | 0.0025872 | 0.0016451 | 2.9934 | 9.24e-05 | 6.208e-06 | 2.9977 | 3.0026 | 2.9976 | 3.0029 | 2.9976 | 3.0018 | DEFRA | 2024
G | Propano | l | Propano:l :: DEFRA:2024 | 1.5414 | 0.00133 | 0.00084 | 1.5414 | 4.75e-05 | 3.1698e-06 | 1.5436 | 1.5461 | 1.5436 | 1.5463 | 1.5435 | 1.5457 | DEFRA | 2024
G | Propano | kWh (Net CV) | Propano:kWh (Net CV) :: DEFRA:2024 | 0.23225 | 0.0002 | 0.00012 | 0.23225 | 7.1429e-06 | 4.5283e-07 | 0.23257 | 0.23295 | 0.23257 | 0.23298 | 0.23256 | 0.2329 | DEFRA | 2024
G | Propano | kWh (Gross CV) | Propano:kWh (Gross CV) :: DEFRA:2024 | 0.21381 | 0.00018 | 0.00012 | 0.21381 | 6.4286e-06 | 4.5283e-07 | 0.21411 | 0.21446 | 0.21411 | 0.21448 | 0.21411 | 0.2144 | DEFRA | 2024
L | Gasóleo | tonnes | Gasóleo:tonnes :: DEFRA:2024 | 2976.42 | 0.3472 | 38.8874 | 2976.42 | 0.0124 | 0.14674 | 3016.8273 | 3017.4883 | 3015.6546 | 3016.2147 | 3020.46 | 3019.7221 | DEFRA | 2024
L | Gasóleo | kg | Gasóleo:kg :: DEFRA:2024 | 2.9764 | 0.0003472 | 0.038887 | 2.9764 | 1.24e-05 | 0.00014674 | 3.0168 | 3.0175 | 3.0157 | 3.0162 | 3.0205 | 3.0197 | DEFRA | 2024
L | Gasóleo | l | Gasóleo:l :: DEFRA:2024 | 2.4789 | 0.0002912 | 0.032903 | 2.4789 | 1.04e-05 | 0.00012416 | 2.5131 | 2.5136 | 2.5121 | 2.5125 | 2.5161 | 2.5155 | DEFRA | 2024
L | Gasóleo | kWh (Net CV) | Gasóleo:kWh (Net CV) :: DEFRA:2024 | 0.25076 | 3.36e-05 | 0.0032992 | 0.25076 | 1.2e-06 | 1.245e-05 | 0.25419 | 0.25426 | 0.25409 | 0.25415 | 0.2545 | 0.25444 | DEFRA | 2024
L | Gasóleo | kWh (Gross CV) | Gasóleo:kWh (Gross CV) :: DEFRA:2024 | 0.23595 | 2.24e-05 | 0.0031035 | 0.23595 | 8e-07 | 1.1711e-05 | 0.23917 | 0.23921 | 0.23908 | 0.23911 | 0.23946 | 0.23939 | DEFRA | 2024
L | Fuel oil | tonnes | Fuel oil:tonnes :: DEFRA:2024 | 3216.38 | 5.3872 | 7.123 | 3216.38 | 0.1924 | 0.026879 | 3229.086 | 3239.3409 | 3228.8902 | 3239.8301 | 3229.2 | 3238.0009 | DEFRA | 2024
L | Fuel oil | kg | Fuel oil:kg :: DEFRA:2024 | 3.2164 | 0.0053872 | 0.007123 | 3.2164 | 0.0001924 | 2.6879e-05 | 3.2291 | 3.2393 | 3.2289 | 3.2398 | 3.2292 | 3.238 | DEFRA | 2024
L | Fuel oil | l | Fuel oil:l :: DEFRA:2024 | 3.1626 | 0.0052976 | 0.0070074 | 3.1626 | 0.0001892 | 2.6443e-05 | 3.1751 | 3.1852 | 3.1749 | 3.1857 | 3.1752 | 3.1839 | DEFRA | 2024
L | Fuel oil | kWh (Net CV) | Fuel oil:kWh (Net CV) :: DEFRA:2024 | 0.28413 | 0.0004704 | 0.00063138 | 0.28413 | 1.68e-05 | 2.3826e-06 | 0.28525 | 0.28614 | 0.28523 | 0.28619 | 0.28526 | 0.28603 | DEFRA | 2024
L | Fuel oil | kWh (Gross CV) | Fuel oil:kWh (Gross CV) :: DEFRA:2024 | 0.26709 | 0.000448 | 0.00059581 | 0.26709 | 1.6e-05 | 2.2483e-06 | 0.26815 | 0.269 | 0.26813 | 0.26904 | 0.26816 | 0.26889 | DEFRA | 2024
L | Gas oil | tonnes | Gas oil:tonnes :: DEFRA:2024 | 3190 | 3.6848 | 32.8938 | 3190 | 0.1316 | 0.12413 | 3227.5585 | 3234.5727 | 3226.5786 | 3233.9557 | 3230.28 | 3235.3481 | DEFRA | 2024
L | Gas oil | l | Gas oil:l :: DEFRA:2024 | 3.19 | 0.0036848 | 0.032894 | 3.19 | 0.0001316 | 0.00012413 | 3.2276 | 3.2346 | 3.2266 | 3.234 | 3.2303 | 3.2353 | DEFRA | 2024
L | Gas oil | litres | Gas oil:litres :: DEFRA:2024 | 2.7242 | 0.0031472 | 0.028092 | 2.7242 | 0.0001124 | 0.00010601 | 2.7562 | 2.7622 | 2.7554 | 2.7617 | 2.7586 | 2.7629 | DEFRA | 2024
L | Gas oil | kWh (Net CV) | Gas oil:kWh (Net CV) :: DEFRA:2024 | 0.26978 | 0.0003136 | 0.0027834 | 0.26978 | 1.12e-05 | 1.0503e-05 | 0.27296 | 0.27356 | 0.27288 | 0.2735 | 0.27319 | 0.27362 | DEFRA | 2024
L | Gas oil | kWh (Gross CV) | Gas oil:kWh (Gross CV) :: DEFRA:2024 | 0.25359 | 0.0002912 | 0.0026144 | 0.25359 | 1.04e-05 | 9.8658e-06 | 0.25657 | 0.25713 | 0.2565 | 0.25708 | 0.25679 | 0.25719 | DEFRA | 2024
L | Gasolina | tonnes | Gasolina:tonnes :: DEFRA:2024 | 2787.93 | 10.8416 | 7.8878 | 2787.93 | 0.3872 | 0.029765 | 2806.8588 | 2827.4965 | 2806.6594 | 2828.7 | 2806.48 | 2824.4105 | DEFRA | 2024
L | Gasolina | kg | Gasolina:kg :: DEFRA:2024 | 2.7879 | 0.010842 | 0.0078878 | 2.7879 | 0.0003872 | 2.9765e-05 | 2.8069 | 2.8275 | 2.8067 | 2.8287 | 2.8065 | 2.8244 | DEFRA | 2024
L | Gasolina | l | Gasolina:l :: DEFRA:2024 | 2.0835 | 0.008064 | 0.0058691 | 2.0835 | 0.000288 | 2.2148e-05 | 2.0976 | 2.113 | 2.0975 | 2.1139 | 2.0973 | 2.1107 | DEFRA | 2024
L | Gasolina | kWh (Net CV) | Gasolina:kWh (Net CV) :: DEFRA:2024 | 0.23242 | 0.000896 | 0.00064916 | 0.23242 | 3.2e-05 | 2.4497e-06 | 0.23398 | 0.23569 | 0.23397 | 0.23579 | 0.23395 | 0.23543 | DEFRA | 2024
L | Gasolina | kWh (Gross CV) | Gasolina:kWh (Gross CV) :: DEFRA:2024 | 0.22021 | 0.00084 | 0.00061359 | 0.22021 | 3e-05 | 2.3154e-06 | 0.22168 | 0.22328 | 0.22166 | 0.22337 | 0.22165 | 0.22304 | DEFRA | 2024

## FE DEFRA A1. Fuel Eq (2)
Estado | Fuel | Unit | Fuel Idx | kg CO2e of CO2 per unit | kg CO2e of CH4 per unit | kg CO2e of N2O per unit | kg CO2 | kg CH4 | kg N2O | PAG100 FE Energia AR6 | PAG20 FE Energia AR6 | PAG100 FE Energia AR5 | PAG20 FE Energia AR4 | PAG100 FE Energia AR4 | PAG20 FE Energia AR4 | Estado | Fuel | rho | unit | rho* | unit
G | Butano | tonnes | Butano:tonnes | 3029.26 | 2.52 | 1.6007 | 3029.26 | 0.09 | 0.0060403 | 3033.42 | 3038.217 | 3033.3807 | 3038.5046 | 3033.31 | 3037.4856 | G | Butano | 0.57537 | kg/l | 575.3748 | kg/m3
G | Butano | kg | Butano:kg | 3.0293 | 0.00252 | 0.0016007 | 3.0293 | 9e-05 | 6.0403e-06 | 3.0334 | 3.0382 | 3.0334 | 3.0385 | 3.0333 | 3.0375 | G | GNC | 0.175 | kg/l | 175.0009 | kg/m3
G | Butano | l | Butano:l | 1.743 | 0.0014448 | 0.00092483 | 1.743 | 5.16e-05 | 3.4899e-06 | 1.7454 | 1.7481 | 1.7453 | 1.7483 | 1.7453 | 1.7477 | G | GNC | 0.175 | kg/l | 0.7817 | Nm3
G | Butano | kWh (Net CV) | Butano:kWh (Net CV) | 0.24074 | 0.0002016 | 0.0001245 | 0.24074 | 7.2e-06 | 4.698e-07 | 0.24107 | 0.24145 | 0.24107 | 0.24148 | 0.24106 | 0.24139 | G | GNL | 0.45249 | kg/l | 452.4902 | kg/m3
G | Butano | kWh (Gross CV) | Butano:kWh (Gross CV) | 0.2221 | 0.0001904 | 0.0001156 | 0.2221 | 6.8e-06 | 4.3624e-07 | 0.22241 | 0.22277 | 0.22241 | 0.22279 | 0.2224 | 0.22272 | G | GPL | 0.52975 | kg/l | 529.7495 | kg/m3
G | GNC | tonnes | GNC:tonnes | 2557.53 | 3.8528 | 1.1916 | 2557.53 | 0.1376 | 0.0044966 | 2562.5966 | 2569.9307 | 2562.5744 | 2570.4131 | 2562.31 | 2568.7367 | G | GN | 0.79544 | kg/m3 | 0.79544 | kg/m3
G | GNC | kg | GNC:kg | 2.5575 | 0.0038528 | 0.0011916 | 2.5575 | 0.0001376 | 4.4966e-06 | 2.5626 | 2.5699 | 2.5626 | 2.5704 | 2.5623 | 2.5687 | G | GN (100% fossil) | 0.79544 | kg/m3 | 0.79544 | kg/m4
G | GNC | l | GNC:l | 0.44757 | 0.000672 | 0.00020453 | 0.44757 | 2.4e-05 | 7.7181e-07 | 0.44845 | 0.44973 | 0.44845 | 0.44981 | 0.4484 | 0.44952 | G | Propano | 0.51493 | kg/l | 514.9329 | kg/m3
G | GNC | kWh (Net CV) | GNC:kWh (Net CV) | 0.20226 | 0.0003136 | 9.7819e-05 | 0.20226 | 1.12e-05 | 3.6913e-07 | 0.20267 | 0.20327 | 0.20267 | 0.20331 | 0.20265 | 0.20317 | L | Gasóleo | 0.83284 | kg/l | 832.8361 | kg/m3
G | GNC | kWh (Gross CV) | GNC:kWh (Gross CV) | 0.18256 | 0.00028 | 8.8926e-05 | 0.18256 | 1e-05 | 3.3557e-07 | 0.18293 | 0.18346 | 0.18293 | 0.1835 | 0.18291 | 0.18338 | L | Fuel oil | 0.98329 | kg/l | 983.2856 | kg/m3
G | GNL | tonnes | GNL:tonnes | 2576.94 | 3.8528 | 1.1916 | 2576.94 | 0.1376 | 0.0044966 | 2582.0066 | 2589.3407 | 2581.9844 | 2589.8231 | 2581.72 | 2588.1467 | L | Gas oil | 0.85397 | kg/l | 853.9718 | kg/m3
G | GNL | kg | GNL:kg | 2.5769 | 0.0038528 | 0.0011916 | 2.5769 | 0.0001376 | 4.4966e-06 | 2.582 | 2.5893 | 2.582 | 2.5898 | 2.5817 | 2.5881 | L | Gasolina | 0.74734 | kg/l | 747.343 | kg/m3
G | GNL | l | GNL:l | 1.166 | 0.0017472 | 0.00054245 | 1.166 | 6.24e-05 | 2.047e-06 | 1.1683 | 1.1717 | 1.1683 | 1.1719 | 1.1682 | 1.1711
G | GNL | kWh (Net CV) | GNL:kWh (Net CV) | 0.20379 | 0.0003136 | 9.7819e-05 | 0.20379 | 1.12e-05 | 3.6913e-07 | 0.2042 | 0.2048 | 0.2042 | 0.20484 | 0.20418 | 0.2047
G | GNL | kWh (Gross CV) | GNL:kWh (Gross CV) | 0.18395 | 0.00028 | 8.8926e-05 | 0.18395 | 1e-05 | 3.3557e-07 | 0.18432 | 0.18485 | 0.18432 | 0.18489 | 0.1843 | 0.18477
G | GPL | tonnes | GPL:tonnes | 2935.18 | 2.5536 | 1.6273 | 2935.18 | 0.0912 | 0.0061409 | 2939.401 | 2944.2619 | 2939.3609 | 2944.5532 | 2939.29 | 2943.5211
G | GPL | kg | GPL:kg | 2.9352 | 0.0025536 | 0.0016273 | 2.9352 | 9.12e-05 | 6.1409e-06 | 2.9394 | 2.9443 | 2.9394 | 2.9446 | 2.9393 | 2.9435
G | GPL | l | GPL:l | 1.5549 | 0.0013552 | 0.00086258 | 1.5549 | 4.84e-05 | 3.255e-06 | 1.5571 | 1.5597 | 1.5571 | 1.5599 | 1.5571 | 1.5593
G | GPL | kWh (Net CV) | GPL:kWh (Net CV) | 0.22999 | 0.0002016 | 0.0001245 | 0.22999 | 7.2e-06 | 4.698e-07 | 0.23032 | 0.2307 | 0.23032 | 0.23073 | 0.23031 | 0.23064
G | GPL | kWh (Gross CV) | GPL:kWh (Gross CV) | 0.21419 | 0.0001904 | 0.0001156 | 0.21419 | 6.8e-06 | 4.3624e-07 | 0.2145 | 0.21486 | 0.2145 | 0.21488 | 0.21449 | 0.21481
G | GN | tonnes | GN:tonnes | 2557.53 | 3.8528 | 1.1916 | 2557.53 | 0.1376 | 0.0044966 | 2562.5966 | 2569.9307 | 2562.5744 | 2570.4131 | 2562.31 | 2568.7367
G | GN | kg | GN:kg | 2.5575 | 0.0038528 | 0.0011916 | 2.5575 | 0.0001376 | 4.4966e-06 | 2.5626 | 2.5699 | 2.5626 | 2.5704 | 2.5623 | 2.5687
G | GN | m3 | GN:m3 | 2.0344 | 0.0030688 | 0.00095151 | 2.0344 | 0.0001096 | 3.5906e-06 | 2.0384 | 2.0442 | 2.0384 | 2.0446 | 2.0382 | 2.0433
G | GN | kWh (Net CV) | GN:kWh (Net CV) | 0.20226 | 0.0003136 | 9.7819e-05 | 0.20226 | 1.12e-05 | 3.6913e-07 | 0.20267 | 0.20327 | 0.20267 | 0.20331 | 0.20265 | 0.20317
G | GN | kWh (Gross CV) | GN:kWh (Gross CV) | 0.18256 | 0.00028 | 8.8926e-05 | 0.18256 | 1e-05 | 3.3557e-07 | 0.18293 | 0.18346 | 0.18293 | 0.1835 | 0.18291 | 0.18338
G | GN (100% fossil) | tonnes | GN (100% fossil):tonnes | 2576.94 | 3.8528 | 1.1916 | 2576.94 | 0.1376 | 0.0044966 | 2582.0066 | 2589.3407 | 2581.9844 | 2589.8231 | 2581.72 | 2588.1467
G | GN (100% fossil) | kg | GN (100% fossil):kg | 2.5769 | 0.0038528 | 0.0011916 | 2.5769 | 0.0001376 | 4.4966e-06 | 2.582 | 2.5893 | 2.582 | 2.5898 | 2.5817 | 2.5881
G | GN (100% fossil) | m3 | GN (100% fossil):m3 | 2.0498 | 0.0030688 | 0.00095151 | 2.0498 | 0.0001096 | 3.5906e-06 | 2.0538 | 2.0597 | 2.0538 | 2.0601 | 2.0536 | 2.0587
G | GN (100% fossil) | kWh (Net CV) | GN (100% fossil):kWh (Net CV) | 0.20379 | 0.0003136 | 9.7819e-05 | 0.20379 | 1.12e-05 | 3.6913e-07 | 0.2042 | 0.2048 | 0.2042 | 0.20484 | 0.20418 | 0.2047
G | GN (100% fossil) | kWh (Gross CV) | GN (100% fossil):kWh (Gross CV) | 0.18395 | 0.00028 | 8.8926e-05 | 0.18395 | 1e-05 | 3.3557e-07 | 0.18432 | 0.18485 | 0.18432 | 0.18489 | 0.1843 | 0.18477
G | Propano | tonnes | Propano:tonnes | 2993.4 | 2.5872 | 1.6451 | 2993.4 | 0.0924 | 0.0062081 | 2997.6728 | 3002.5977 | 2997.6323 | 3002.8929 | 2997.56 | 3001.8469
G | Propano | kg | Propano:kg | 2.9934 | 0.0025872 | 0.0016451 | 2.9934 | 9.24e-05 | 6.2081e-06 | 2.9977 | 3.0026 | 2.9976 | 3.0029 | 2.9976 | 3.0018
G | Propano | l | Propano:l | 1.5414 | 0.0013328 | 0.0008448 | 1.5414 | 4.76e-05 | 3.1879e-06 | 1.5436 | 1.5461 | 1.5436 | 1.5463 | 1.5435 | 1.5457
G | Propano | kWh (Net CV) | Propano:kWh (Net CV) | 0.23225 | 0.0002016 | 0.0001245 | 0.23225 | 7.2e-06 | 4.698e-07 | 0.23258 | 0.23296 | 0.23258 | 0.23299 | 0.23257 | 0.2329
G | Propano | kWh (Gross CV) | Propano:kWh (Gross CV) | 0.21381 | 0.0001792 | 0.0001156 | 0.21381 | 6.4e-06 | 4.3624e-07 | 0.21411 | 0.21445 | 0.2141 | 0.21447 | 0.2141 | 0.2144
L | Gasóleo | tonnes | Gasóleo:tonnes | 2976.42 | 0.3472 | 38.8874 | 2976.42 | 0.0124 | 0.14674 | 3016.8273 | 3017.4883 | 3015.6546 | 3016.2147 | 3020.46 | 3019.7221
L | Gasóleo | kg | Gasóleo:kg | 2.9764 | 0.0003472 | 0.038887 | 2.9764 | 1.24e-05 | 0.00014674 | 3.0168 | 3.0175 | 3.0157 | 3.0162 | 3.0205 | 3.0197
L | Gasóleo | l | Gasóleo:l | 2.4789 | 0.0002912 | 0.032903 | 2.4789 | 1.04e-05 | 0.00012416 | 2.5131 | 2.5136 | 2.5121 | 2.5125 | 2.5161 | 2.5155
L | Gasóleo | kWh (Net CV) | Gasóleo:kWh (Net CV) | 0.25076 | 3.36e-05 | 0.0032992 | 0.25076 | 1.2e-06 | 1.245e-05 | 0.25419 | 0.25426 | 0.25409 | 0.25415 | 0.2545 | 0.25444
L | Gasóleo | kWh (Gross CV) | Gasóleo:kWh (Gross CV) | 0.23595 | 2.24e-05 | 0.0031035 | 0.23595 | 8e-07 | 1.1711e-05 | 0.23917 | 0.23921 | 0.23908 | 0.23911 | 0.23946 | 0.23939
L | Fuel oil | tonnes | Fuel oil:tonnes | 3216.38 | 5.3872 | 7.123 | 3216.38 | 0.1924 | 0.026879 | 3229.086 | 3239.3409 | 3228.8902 | 3239.8301 | 3229.2 | 3238.0009
L | Fuel oil | kg | Fuel oil:kg | 3.2164 | 0.0053872 | 0.007123 | 3.2164 | 0.0001924 | 2.6879e-05 | 3.2291 | 3.2393 | 3.2289 | 3.2398 | 3.2292 | 3.238
L | Fuel oil | l | Fuel oil:l | 3.1626 | 0.0052976 | 0.0070074 | 3.1626 | 0.0001892 | 2.6443e-05 | 3.1751 | 3.1852 | 3.1749 | 3.1857 | 3.1752 | 3.1839
L | Fuel oil | kWh (Net CV) | Fuel oil:kWh (Net CV) | 0.28413 | 0.0004704 | 0.00063138 | 0.28413 | 1.68e-05 | 2.3826e-06 | 0.28525 | 0.28614 | 0.28523 | 0.28619 | 0.28526 | 0.28603
L | Fuel oil | kWh (Gross CV) | Fuel oil:kWh (Gross CV) | 0.26709 | 0.000448 | 0.00059581 | 0.26709 | 1.6e-05 | 2.2483e-06 | 0.26815 | 0.269 | 0.26813 | 0.26904 | 0.26816 | 0.26889
L | Gas oil | tonnes | Gas oil:tonnes | 3190 | 3.6848 | 32.8938 | 3190 | 0.1316 | 0.12413 | 3227.5585 | 3234.5727 | 3226.5786 | 3233.9557 | 3230.28 | 3235.3481
L | Gas oil | l | Gas oil:l | 3.19 | 0.0036848 | 0.032894 | 3.19 | 0.0001316 | 0.00012413 | 3.2276 | 3.2346 | 3.2266 | 3.234 | 3.2303 | 3.2353
L | Gas oil | litres | Gas oil:litres | 2.7242 | 0.0031472 | 0.028092 | 2.7242 | 0.0001124 | 0.00010601 | 2.7562 | 2.7622 | 2.7554 | 2.7617 | 2.7586 | 2.7629
L | Gas oil | kWh (Net CV) | Gas oil:kWh (Net CV) | 0.26978 | 0.0003136 | 0.0027834 | 0.26978 | 1.12e-05 | 1.0503e-05 | 0.27296 | 0.27356 | 0.27288 | 0.2735 | 0.27319 | 0.27362
L | Gas oil | kWh (Gross CV) | Gas oil:kWh (Gross CV) | 0.25359 | 0.0002912 | 0.0026144 | 0.25359 | 1.04e-05 | 9.8658e-06 | 0.25657 | 0.25713 | 0.2565 | 0.25708 | 0.25679 | 0.25719
L | Gasolina | tonnes | Gasolina:tonnes | 2787.93 | 10.8416 | 7.8878 | 2787.93 | 0.3872 | 0.029765 | 2806.8588 | 2827.4965 | 2806.6594 | 2828.7 | 2806.48 | 2824.4105
L | Gasolina | kg | Gasolina:kg | 2.7879 | 0.010842 | 0.0078878 | 2.7879 | 0.0003872 | 2.9765e-05 | 2.8069 | 2.8275 | 2.8067 | 2.8287 | 2.8065 | 2.8244
L | Gasolina | l | Gasolina:l | 2.0835 | 0.008064 | 0.0058691 | 2.0835 | 0.000288 | 2.2148e-05 | 2.0976 | 2.113 | 2.0975 | 2.1139 | 2.0973 | 2.1107
L | Gasolina | kWh (Net CV) | Gasolina:kWh (Net CV) | 0.23242 | 0.000896 | 0.00064916 | 0.23242 | 3.2e-05 | 2.4497e-06 | 0.23398 | 0.23569 | 0.23397 | 0.23579 | 0.23395 | 0.23543
L | Gasolina | kWh (Gross CV) | Gasolina:kWh (Gross CV) | 0.22021 | 0.00084 | 0.00061359 | 0.22021 | 3e-05 | 2.3154e-06 | 0.22168 | 0.22328 | 0.22166 | 0.22337 | 0.22165 | 0.22304

## Fatores Emissões A1. Fuel Eq
Aplication | Equipment | Fuel | Estado | CO2 kg/GJ | CH4 kg/GJ | N2O kg/GJ
Eq. Comercial Estacionário | Caldeiras Médias | GPL | G | 63.1 | 0.0009 | 0.004
Eq. Comercial Estacionário | Fornos | GPL | G | 63.1 | 0.0009 | 0.004
Eq. Comercial Estacionário | Caldeiras Médias | GN | G | 56.4 | 0.001 | 0.001
Eq. Comercial Estacionário | Bombas de Calor | GN | G | 56.4 | 0.001 | 0.001
Eq. Comercial Estacionário | Fornos | GN | G | 56.4 | 0.001 | 0.001
Eq. Comercial Estacionário | Turbinas a Gás | GN | G | 56.4 | 0.0003 | 0.0001
Eq. Comercial Estacionário | Caldeiras Médias | GWG | G | 44.4 | 0.005 | 0.0001
Eq. Comercial Estacionário | Bombas de Calor | GWG | G | 44.4 | 0.005 | 0.0001
Eq. Comercial Estacionário | Fornos | GWG | G | 44.4 | 0.005 | 0.0001
Eq. Comercial Estacionário | Turbinas a Gás | GWG | G | 44.4 | 0.005 | 0.0001
Eq. Comercial Estacionário | Caldeiras Médias | Gas Oil | L | 74.1 | 0.0007 | 0.0004
Eq. Comercial Estacionário | Caldeiras Médias | Madeira | S | 112 | 0.011 | 0.007
Eq. Comercial Estacionário | Fornos | Madeira | S | 112 | 0.011 | 0.007
Eq. Comercial Estacionário | Caldeiras < 1MWth | Fuel Oil | L | 77.4 | 0.003 | 0.0006
Eq. Comercial Estacionário | Caldeiras > 1MWth | Fuel Oil | L | 77.4 | 0.01 | 0.0006

## FE Em. Fugitivas
GE | PAG 100 AR4 | PAG 100 AR5 | PAG 100 AR6 | PAG 20 AR4 | PAG 20 AR5 | PAG 20 AR6
HCFC22 | 1810 | 1760 | 1960 | 5160 | 5280 | 5690
HFC23 | 14800 | 12400 | 14600 | 12000 | 10800 | 12400
HFC32 | 675 | 677 | 771 | 2330 | 2430 | 2690
HFC41 |  | 116 | 135 |  | 427 | 485
HFC43 | 1640 | 1650
HFC125 | 3500 | 3170 | 3740 | 6350 | 6090 | 6740
HFC134a | 1430 | 1300 | 1530 | 3830 | 3710 | 4140
HFC407c | 1773.85 | 1624.21 | 1907.93 | 4115 | 4010.6 | 4456.5
HFC410a | 2087.5 | 1923.5 | 2255.5 | 4340 | 4260 | 4715
HFC417a | 2346.0002 | 2127.2202 | 2507.8402 | 4874.1007 | 4692.9407 | 5210.8407
HFC152a | 124 | 138 | 164 | 437 | 138 | 591
HFC143a | 4470 | 4800 | 5810 | 5890 | 6940 | 7840
HFC227ea | 3220 | 3350
HFC236fa | 9810 | 8060
CF4 | 7390 | 6630
C2F6 | 12200 | 11100
C3F8 | 8830 | 8900
C4F10 | 8860 | 9200
C6F14 | 9300 | 7910
SF6 | 22800 | 23500
NF3 | 17200 | 16100
HC600 | 0.006 | 0.006 | 0.006 | 0.022 | 0.022 | 0.022

## PAG100 FE GE
GEE | SAR | AR4 | AR5 | AR6
CO2 | 1 | 1 | 1 | 1
CH4 | 21 | 25 | 28 | 27.9
N2O | 310 | 298 | 265 | 273
HFC22 |  | 1810 | 1760 | 1960
HFC23 | 11700 | 14800 | 12400
HFC32 | 650 | 675 | 677 | 771
HFC43 | 1300 | 1640 | 1650
HFC125 | 2800 | 3500 | 3170 | 3740
HFC134a | 1300 | 1430 | 1300 | 1530
HFC407c |  | 1774 | 1624 | 1908
HFC152a | 140 | 124 | 138
HFC143a | 3800 | 4470 | 4800
HFC227ea | 2900 | 3220 | 3350
HFC236fa | 6300 | 9810 | 8060
CF4 | 6500 | 7390 | 6630
C2F6 | 9200 | 12200 | 11100
C3F8 | 7000 | 8830 | 8900
C4F10 | 7000 | 8860 | 9200
C6F14 | 7400 | 9300 | 7910
SF6 | 23900 | 22800 | 23500
NF3 |  | 17200 | 16100

## FE Em. Fugitivas (2)
GE | PAG 100 AR4 | PAG 100 AR5 | PAG 100 AR6 | PAG 20 AR4 | PAG 20 AR5 | PAG 20AR6 |  |  |  | Emissions including only Kyoto products | Emissions including only non-Kyoto products | Total emissions including non-Kyoto products
HFC22 | 1810 | 1760 | 1960 |  |  |  | Activity | Emission | Unit | kg CO2e | kg CO2e | kg CO2e
HFC23 | 14800 | 12400 |  | 5160 | 5280 | 5690 | Kyoto protocol products | Carbon dioxide | kg | 1 |  | 1
HFC32 | 675 | 677 | 771 | 2330 | 2430 | 2690 |  | Methane | kg | 28 |  | 28
HFC43 | 1640 | 1650 | [5 empty] | Nitrous oxide | kg | 265 |  | 265
HFC125 | 3500 | 3170 | 3740 | 6350 | 6090 | 6740 |  | HFC-23 | kg | 12400 |  | 12400
HFC134a | 1430 | 1300 | 1530 | 3830 | 3710 | 4140 |  | HFC-32 | kg | 677 |  | 677
HFC407c | 1774 | 1624 | 1908 | 4115 | 4011 | 4457 |  | HFC-41 | kg | 116 |  | 116
HFC152a | 124 | 138 | [5 empty] | HFC-125 | kg | 3170 |  | 3170
HFC143a | 4470 | 4800 | [5 empty] | HFC-134 | kg | 1120 |  | 1120
HFC227ea | 3220 | 3350 | [5 empty] | HFC-134a | kg | 1300 |  | 1300
HFC236fa | 9810 | 8060 | [5 empty] | HFC-143 | kg | 328 |  | 328
CF4 | 7390 | 6630 | [5 empty] | HFC-143a | kg | 4800 |  | 4800
C2F6 | 12200 | 11100 | [5 empty] | HFC-152a | kg | 138 |  | 138
C3F8 | 8830 | 8900 | [5 empty] | HFC-227ea | kg | 3350 |  | 3350
C4F10 | 8860 | 9200 | [5 empty] | HFC-236fa | kg | 8060 |  | 8060
C6F14 | 9300 | 7910 | [5 empty] | HFC-245fa | kg | 858 |  | 858
SF6 | 22800 | 23500 | [5 empty] | HFC-43-I0mee | kg | 1650 |  | 1650
NF3 | 17200 | 16100 | [5 empty] | Perfluoromethane (PFC-14) | kg | 6630 |  | 6630
[8 empty] | Perfluoroethane (PFC-116) | kg | 11100 |  | 11100
[8 empty] | Perfluoropropane (PFC-218) | kg | 8900 |  | 8900
[8 empty] | Perfluorocyclobutane (PFC-318) | kg | 9540 |  | 9540
[8 empty] | Perfluorobutane (PFC-3-1-10) | kg | 9200 |  | 9200
[8 empty] | Perfluoropentane (PFC-4-1-12) | kg | 8550 |  | 8550
[8 empty] | Perfluorohexane (PFC-5-1-14) | kg | 7910 |  | 7910
[8 empty] | PFC-9-1-18 | kg | 7190 |  | 7190
[8 empty] | Perfluorocyclopropane | kg | 9200 |  | 9200
[8 empty] | Sulphur hexafluoride (SF6) | kg | 23500 |  | 23500
[8 empty] | HFC-152 | kg | 16 |  | 16
[8 empty] | HFC-161 | kg | 4 |  | 4
[8 empty] | HFC-236cb | kg | 1210 |  | 1210
[8 empty] | HFC-236ea | kg | 1330 |  | 1330
[8 empty] | HFC-245ca | kg | 716 |  | 716
[8 empty] | HFC-365mfc | kg | 804 |  | 804
[8 empty] | Nitrogen trifluoride | kg | 16100 |  | 16100
[10 empty] | Emissions including only Kyoto products | Emissions including only non-Kyoto products | Total emissions including non-Kyoto products
[7 empty] | Activity | Emission | Unit | kg CO2e | kg CO2e | kg CO2e
[7 empty] | Blends | R401A | kg | 18 | 1112 | 1130
[8 empty] | R401B | kg | 15 | 1221 | 1236
[8 empty] | R401C | kg | 21 | 855 | 876
[8 empty] | R402A | kg | 1902 | 669 | 2571
[8 empty] | R402B | kg | 1205 | 1056 | 2261
[8 empty] | R403A | kg | 1780 | 1320 | 3100
[8 empty] | R403B | kg | 3471 | 986 | 4457
[8 empty] | R404A | kg | 3943 |  | 3943
[8 empty] | R405A | kg | 3920 | 901 | 4821
[8 empty] | R406A | kg |  | 1780 | 1780
[8 empty] | R407A | kg | 1923 |  | 1923
[8 empty] | R407B | kg | 2547 |  | 2547
[8 empty] | R407C | kg | 1624 |  | 1624
[8 empty] | R407D | kg | 1487 |  | 1487
[8 empty] | R407E | kg | 1425 |  | 1425
[8 empty] | R407F | kg | 1674 |  | 1674
[8 empty] | R408A | kg | 2430 | 827 | 3257
[8 empty] | R409A | kg |  | 1485 | 1485
[8 empty] | R409B | kg |  | 1474 | 1474
[8 empty] | R410A | kg | 1924 |  | 1924
[8 empty] | R410B | kg | 2048 |  | 2048
[8 empty] | R411A | kg | 15 | 1540 | 1555
[8 empty] | R411B | kg | 4 | 1654 | 1659
[8 empty] | R412A | kg | 445 | 1727 | 2172
[8 empty] | R413A | kg | 1945 |  | 1945
[8 empty] | R414A | kg |  | 1375 | 1375
[8 empty] | R414B | kg |  | 1274 | 1274
[8 empty] | R415A | kg | 25 | 1443 | 1468
[8 empty] | R415B | kg | 104 | 440 | 544
[8 empty] | R416A | kg | 767 | 208 | 975
[8 empty] | R417A | kg | 2127 |  | 2127
[8 empty] | R417B | kg | 2742 |  | 2742
[8 empty] | R417C | kg | 1643 |  | 1643
[8 empty] | R418A | kg | 3 | 1690 | 1693
[8 empty] | R419A | kg | 2688 |  | 2688
[8 empty] | R419B | kg | 2161 |  | 2161
[8 empty] | R420A | kg | 1144 | 238 | 1382
[8 empty] | R421A | kg | 2385 |  | 2385
[8 empty] | R421B | kg | 2890 |  | 2890
[8 empty] | R422A | kg | 2847 |  | 2847
[8 empty] | R422B | kg | 2290 |  | 2290
[8 empty] | R422C | kg | 2794 |  | 2794
[8 empty] | R422D | kg | 2473 |  | 2473
[8 empty] | R422E | kg | 2350 |  | 2350
[8 empty] | R423A | kg | 2274 |  | 2274
[8 empty] | R424A | kg | 2212 |  | 2212
[8 empty] | R425A | kg | 1431 |  | 1431
[8 empty] | R426A | kg | 1371 |  | 1371
[8 empty] | R427A | kg | 2024 |  | 2024
[8 empty] | R428A | kg | 3417 |  | 3417
[8 empty] | R429A | kg | 13.8 | 1.5 | 15.3
[8 empty] | R430A | kg | 105 | 1 | 106
[8 empty] | R431A | kg | 40 |  | 40
[8 empty] | R432A | kg |  | 1.8 | 1.8
[8 empty] | R433A | kg |  | 0.64 | 0.64
[8 empty] | R433B | kg |  | 0.16 | 0.16
[8 empty] | R433C | kg |  | 0.55 | 0.55
[8 empty] | R434A | kg | 3075 |  | 3076
[8 empty] | R435A | kg | 27.6 | 0.8 | 28.4
[8 empty] | R436A | kg |  | 1.35 | 1.35
[8 empty] | R436B | kg |  | 1.47 | 1.47
[8 empty] | R437A | kg | 1639 |  | 1639
[8 empty] | R438A | kg | 2059 |  | 2059
[8 empty] | R439A | kg | 1828 |  | 1828
[8 empty] | R440A | kg | 156 |  | 156
[8 empty] | R441A | kg |  | 0.23 | 0.23
[8 empty] | R442A | kg | 1754 |  | 1754
[8 empty] | R443A | kg |  | 1 | 1
[8 empty] | R444A | kg | 88 | 1 | 89
[8 empty] | R445A | kg | 117 | 1 | 118
[8 empty] | R500 | kg | 36 | 7528 | 7564
[8 empty] | R501 | kg |  | 3870 | 3870
[8 empty] | R502 | kg |  | 4786 | 4786
[8 empty] | R503 | kg | 4972 | 8326 | 13299
[8 empty] | R504 | kg | 326 | 3973 | 4299
[8 empty] | R505 | kg |  | 7956 | 7956
[8 empty] | R506 | kg |  | 3857 | 3857
[8 empty] | R507A | kg | 3985 |  | 3985
[8 empty] | R508A | kg | 11607 |  | 11607
[8 empty] | R508B | kg | 11698 |  | 11698
[8 empty] | R509A | kg | 4984 | 774 | 5758
[8 empty] | R510A | kg |  | 1.24 | 1.24
[8 empty] | R511A | kg | 6.9 | 0.1 | 7
[8 empty] | R512A | kg | 196 |  | 196
[10 empty] | Emissions including only Kyoto products | Emissions including only non-Kyoto products | Total emissions including non-Kyoto products
[7 empty] | Activity | Emission | Unit | kg CO2e | kg CO2e | kg CO2e
[7 empty] | Montreal protocol products | CFC-11/R11 = trichlorofluoromethane | kg |  | 4660 | 4660
[8 empty] | CFC-12/R12 = dichlorodifluoromethane | kg |  | 10200 | 10200
[8 empty] | CFC-13 | kg |  | 13900 | 13900
[8 empty] | CFC-113 | kg |  | 5820 | 5820
[8 empty] | CFC-114 | kg |  | 8590 | 8590
[8 empty] | CFC-115 | kg |  | 7670 | 7670
[8 empty] | Halon-1211 | kg |  | 1750 | 1750
[8 empty] | Halon-1301 | kg |  | 6290 | 6290
[8 empty] | Halon-2402 | kg |  | 1470 | 1470
[8 empty] | Carbon tetrachloride | kg |  | 1730 | 1730
[8 empty] | Methyl bromide | kg |  | 2 | 2
[8 empty] | Methyl chloroform | kg |  | 160 | 160
[8 empty] | HCFC-22/R22 = chlorodifluoromethane | kg |  | 1760 | 1760
[8 empty] | HCFC-123 | kg |  | 79 | 79
[8 empty] | HCFC-124 | kg |  | 527 | 527
[8 empty] | HCFC-141b | kg |  | 782 | 782
[8 empty] | HCFC-142b | kg |  | 1980 | 1980
[8 empty] | HCFC-225ca | kg |  | 127 | 127
[8 empty] | HCFC-225cb | kg |  | 525 | 525
[8 empty] | HCFC-21 | kg |  | 148 | 148
[10 empty] | Emissions including only Kyoto products | Emissions including only non-Kyoto products | Total emissions including non-Kyoto products
[7 empty] | Activity | Emission | Unit | kg CO2e | kg CO2e | kg CO2e
[7 empty] | Fluorinated ethers | HFE-125 | kg |  | 12400 | 12400
[8 empty] | HFE-134 | kg |  | 5560 | 5560
[8 empty] | HFE-143a | kg |  | 523 | 523
[8 empty] | HCFE-235da2 | kg |  | 491 | 491
[8 empty] | HFE-245cb2 | kg |  | 654 | 654
[8 empty] | HFE-245fa2 | kg |  | 812 | 812
[8 empty] | HFE-254cb2 | kg |  | 301 | 301
[8 empty] | HFE-347mcc3 | kg |  | 530 | 530
[8 empty] | HFE-347pcf2 | kg |  | 889 | 889
[8 empty] | HFE-356pcc3 | kg |  | 413 | 413
[8 empty] | HFE-449sl (HFE-7100) | kg |  | 421 | 421
[8 empty] | HFE-569sf2 (HFE-7200) | kg |  | 57 | 57
[8 empty] | HFE-43-10pccc124 (H-Galden1040x) | kg |  | 2820 | 2820
[8 empty] | HFE-236ca12 (HG-10) | kg |  | 5350 | 5350
[8 empty] | HFE-338pcc13 (HG-01) | kg |  | 2910 | 2910
[10 empty] | Emissions including only Kyoto products | Emissions including only non-Kyoto products | Total emissions including non-Kyoto products
[7 empty] | Activity | Emission | Unit | kg CO2e | kg CO2e | kg CO2e
[7 empty] | Other products | Trifluoromethyl sulphur pentafluoride | kg |  | 17400 | 17400
[8 empty] | PFPMIE | kg |  | 9710 | 9710
[8 empty] | Dimethylether | kg |  | 1 | 1
[8 empty] | Methylene chloride | kg |  | 9 | 9
[8 empty] | Methyl chloride | kg |  | 12 | 12
[8 empty] | R290 = propane | kg |  | 0.06 | 0.06
[8 empty] | R600A = isobutane | kg |  | 3 | 3
[8 empty] | R600 = butane | kg |  | 0.006 | 0.006
[8 empty] | R601 = pentane | kg |  | 5 | 5
[8 empty] | R601A = isopentane | kg |  | 5 | 5
[8 empty] | R170 = ethane | kg |  | 0.437 | 0.437
[8 empty] | R1270 = propene | kg |  | 2 | 2
[8 empty] | R1234yf* | kg |  | 1 | 1
[8 empty] | R1234ze* | kg |  | 1 | 1
Note on O3: Gases regulated under the agreed 'Kyoto Protocol' which is an international treaty that set binding GHG reduction obligations for 37 industrialised countries.
Note on O40: Blends of gases regulated under the 'Kyoto Protocol'.
Note on O128: Gases covered by an international treaty (Montreal Protocol 1987) that aims to 'phase out' specific, known ozone-depleting substances.

## FE Produção Eletricidade
Tipo FE | Fonte | Entidade | Ano | Ref | FE CO2eq/kWh | Unidade Emissões | Unidade Energia | Metodologia FE | FE gCO2eq de gCO2 | FE gCO2eq de CH4 | FE gCO2eq de N2O | FE gCO2 | FE gCH4 | FE gN2O | PAG100 FE Energia AR6 | PAG20 FE Energia AR6 | PAG100 FE Energia AR5 | PAG20 FE Energia AR4 | PAG100 FE Energia AR4 | PAG20 FE Energia AR4
Location Based | EEA | Portugal | 2023 | EEA: Location Based:: Portugal: 2023 | 119 | g | kWh | AR5 | [6 empty] | 0 | 0 | 0 | 0 | 0 | 0
Location Based | AIE | Portugal | 2022 | AIE: Location Based:: Portugal: 2022 | 173 | g | kWh | AR5 | [6 empty] | 0 | 0 | 0 | 0 | 0 | 0
Location Based | AIE | Portugal | 2021 | AIE: Location Based:: Portugal: 2021 | 170 | g | kWh | AR5 | [6 empty] | 0 | 0 | 0 | 0 | 0 | 0
Location Based | AIE | Portugal | 2020 | AIE: Location Based:: Portugal: 2020 | 203 | g | kWh | AR5 | [6 empty] | 0 | 0 | 0 | 0 | 0 | 0
Location Based | AIE | Portugal | 2019 | AIE: Location Based:: Portugal: 2019 | 254 | g | kWh | AR5 | [6 empty] | 0 | 0 | 0 | 0 | 0 | 0
Location Based | AIE | Portugal | 2018 | AIE: Location Based:: Portugal: 2018 | 309 | g | kWh | AR5 | [6 empty] | 0 | 0 | 0 | 0 | 0 | 0
Location Based | AIE | Portugal | 2017 | AIE: Location Based:: Portugal: 2017 | 362 | g | kWh | AR5 | [6 empty] | 0 | 0 | 0 | 0 | 0 | 0
Location Based | AIE | Portugal | 2016 | AIE: Location Based:: Portugal: 2016 | 295 | g | kWh | AR5 | [6 empty] | 0 | 0 | 0 | 0 | 0 | 0
Location Based | AIE | Portugal | 2015 | AIE: Location Based:: Portugal: 2015 | 364 | g | kWh | AR5 | [6 empty] | 0 | 0 | 0 | 0 | 0 | 0
Location Based | AIE | Portugal | 2014 | AIE: Location Based:: Portugal: 2014 | 299 | g | kWh | AR5 | [6 empty] | 0 | 0 | 0 | 0 | 0 | 0
Location Based | AIE | Portugal | 2013 | AIE: Location Based:: Portugal: 2013 | 318 | g | kWh | AR5 | [6 empty] | 0 | 0 | 0 | 0 | 0 | 0
Location Based | AIE | Portugal | 2012 | AIE: Location Based:: Portugal: 2012 | 397 | g | kWh | AR5 | [6 empty] | 0 | 0 | 0 | 0 | 0 | 0
Location Based | AIE | Portugal | 2011 | AIE: Location Based:: Portugal: 2011 | 332 | g | kWh | AR5 | [6 empty] | 0 | 0 | 0 | 0 | 0 | 0
Location Based | AIE | Portugal | 2010 | AIE: Location Based:: Portugal: 2010 | 280 | g | kWh | AR5 | [6 empty] | 0 | 0 | 0 | 0 | 0 | 0
Location Based | AIE | Portugal | 2009 | AIE: Location Based:: Portugal: 2009 | 392 | g | kWh | AR5 | [6 empty] | 0 | 0 | 0 | 0 | 0 | 0
Location Based | AIE | Portugal | 2008 | AIE: Location Based:: Portugal: 2008 | 416 | g | kWh | AR5 | [6 empty] | 0 | 0 | 0 | 0 | 0 | 0
Location Based | AIE | Portugal | 2007 | AIE: Location Based:: Portugal: 2007 | 421 | g | kWh | AR5 | [6 empty] | 0 | 0 | 0 | 0 | 0 | 0
Location Based | AIE | Portugal | 2006 | AIE: Location Based:: Portugal: 2006 | 450 | g | kWh | AR5 | [6 empty] | 0 | 0 | 0 | 0 | 0 | 0
Location Based | AIE | Portugal | 2005 | AIE: Location Based:: Portugal: 2005 | 535 | g | kWh | AR5 | [6 empty] | 0 | 0 | 0 | 0 | 0 | 0
Location Based | AIE | Portugal | 2004 | AIE: Location Based:: Portugal: 2004 | 484 | g | kWh | AR5 | [6 empty] | 0 | 0 | 0 | 0 | 0 | 0
Location Based | AIE | Portugal | 2003 | AIE: Location Based:: Portugal: 2003 | 439 | g | kWh | AR5 | [6 empty] | 0 | 0 | 0 | 0 | 0 | 0
Location Based | AIE | Portugal | 2002 | AIE: Location Based:: Portugal: 2002 | 539 | g | kWh | AR5 | [6 empty] | 0 | 0 | 0 | 0 | 0 | 0
Location Based | AIE | Portugal | 2001 | AIE: Location Based:: Portugal: 2001 | 461 | g | kWh | AR5 | [6 empty] | 0 | 0 | 0 | 0 | 0 | 0
Location Based | AIE | Portugal | 2000 | AIE: Location Based:: Portugal: 2000 | 483 | g | kWh | AR5 | [6 empty] | 0 | 0 | 0 | 0 | 0 | 0
Location Based | AIE | Portugal | 1999 | AIE: Location Based:: Portugal: 1999 | 576 | g | kWh | AR5 | [6 empty] | 0 | 0 | 0 | 0 | 0 | 0
Location Based | AIE | Portugal | 1998 | AIE: Location Based:: Portugal: 1998 | 474 | g | kWh | AR5 | [6 empty] | 0 | 0 | 0 | 0 | 0 | 0
Location Based | AIE | Portugal | 1997 | AIE: Location Based:: Portugal: 1997 | 466 | g | kWh | AR5 | [6 empty] | 0 | 0 | 0 | 0 | 0 | 0
Location Based | AIE | Portugal | 1996 | AIE: Location Based:: Portugal: 1996 | 436 | g | kWh | AR5 | [6 empty] | 0 | 0 | 0 | 0 | 0 | 0
Location Based | AIE | Portugal | 1995 | AIE: Location Based:: Portugal: 1995 | 573 | g | kWh | AR5 | [6 empty] | 0 | 0 | 0 | 0 | 0 | 0
Location Based | AIE | Portugal | 1994 | AIE: Location Based:: Portugal: 1994 | 506 | g | kWh | AR5 | [6 empty] | 0 | 0 | 0 | 0 | 0 | 0
Location Based | AIE | Portugal | 1993 | AIE: Location Based:: Portugal: 1993 | 544 | g | kWh | AR5 | [6 empty] | 0 | 0 | 0 | 0 | 0 | 0
Location Based | AIE | Portugal | 1992 | AIE: Location Based:: Portugal: 1992 | 621 | g | kWh | AR5 | [6 empty] | 0 | 0 | 0 | 0 | 0 | 0
Location Based | AIE | Portugal | 1991 | AIE: Location Based:: Portugal: 1991 | 526 | g | kWh | AR5 | [6 empty] | 0 | 0 | 0 | 0 | 0 | 0
Location Based | AIE | Portugal | 1990 | AIE: Location Based:: Portugal: 1990 | 519 | g | kWh | AR5 | [6 empty] | 0 | 0 | 0 | 0 | 0 | 0
Location Based | EMBER Energy | Portugal | 2023 | EMBER Energy: Location Based:: Portugal: 2023 | 158.26 | g | kWh | AR5 | [6 empty] | 0 | 0 | 0 | 0 | 0 | 0
Location Based | AIB + carbonfootprint.com | Portugal | 2022 | AIB + carbonfootprint.com: Location Based:: Portugal: 2022 | 164.1 | g | kWh | AR5 | [6 empty] | 0 | 0 | 0 | 0 | 0 | 0
Location Based | nowtricity.com + ENTSO-E | Portugal | 2022 | nowtricity.com + ENTSO-E: Location Based:: Portugal: 2022 | 219 | g | kWh | AR5 | [6 empty] | 0 | 0 | 0 | 0 | 0 | 0
Location Based | nowtricity.com + ENTSO-E | Portugal | 2023 | nowtricity.com + ENTSO-E: Location Based:: Portugal: 2023 | 130 | g | kWh | AR5 | [6 empty] | 0 | 0 | 0 | 0 | 0 | 0
Location Based | nowtricity.com + ENTSO-E | UK | 2023 | nowtricity.com + ENTSO-E: Location Based:: UK: 2023 | 217 | g | kWh | AR5 | [6 empty] | 0 | 0 | 0 | 0 | 0 | 0
Location Based | nowtricity.com + ENTSO-E | UK | 2022 | nowtricity.com + ENTSO-E: Location Based:: UK: 2022 | 255 | g | kWh | AR5 | [6 empty] | 0 | 0 | 0 | 0 | 0 | 0
Location Based | ourworldindata | Portugal | 2023 | ourworldindata: Location Based:: Portugal: 2023 | 166 | g | kWh | AR5 | [6 empty] | 0 | 0 | 0 | 0 | 0 | 0
Location Based | ourworldindata | UK | 2023 | ourworldindata: Location Based:: UK: 2023 | 238 | g | kWh | AR5 | [6 empty] | 0 | 0 | 0 | 0 | 0 | 0
Location Based | APA | Portugal | 2021 | APA: Location Based:: Portugal: 2021 | 162 | g | kWh | AR5 | [6 empty] | 0 | 0 | 0 | 0 | 0 | 0
Location Based | APA | Portugal Continental | 2021 | APA: Location Based:: Portugal Continental: 2021 | 151 | g | kWh | AR5 | [6 empty] | 0 | 0 | 0 | 0 | 0 | 0
Location Based | Statista Full Cycle | Portugal | 2022 | Statista Full Cycle: Location Based:: Portugal: 2022 | 234.03 | g | kWh | AR5 | [6 empty] | 0 | 0 | 0 | 0 | 0 | 0
Location Based | Statista w/o Losses | Portugal | 2022 | Statista w/o Losses: Location Based:: Portugal: 2022 | 214.7064 | g | kWh | AR5 | [6 empty] | 0 | 0 | 0 | 0 | 0 | 0
Location Based | DEFRA | UK | 2022 | DEFRA: Location Based:: UK: 2022 | 193.38 | g | kWh | AR5 | 191.21 | 0.8 | 1.37 | 191.21 | 0.028571 | 0.0051698 | 193.4185 | 194.9414 | 193.38 | 195.0034 | 193.4649 | 194.7612
Location Based | DEFRA | UK | 2021 | DEFRA: Location Based:: UK: 2021 | 213.33 | g | kWh | AR5 | 210.16 | 0.8 | 1.37 | 210.16 | 0.028571 | 0.0051698 | 212.3685 | 213.8914 | 212.33 | 213.9534 | 212.4149 | 213.7112
Location Based | DEFRA | UK | 2024 | DEFRA: Location Based:: UK: 2024 | 207.05 | g | kWh | AR5 | 204.93 | 0.9 | 1.22 | 204.93 | 0.032143 | 0.0046038 | 207.0836 | 208.7968 | 207.05 | 208.8775 | 207.1055 | 208.5748
Market Based | EDP | EDP Residencial | 2022 | EDP: Market Based:: EDP Residencial: 2022 | 238.96 | g | kWh | AR5 | [6 empty] | 0 | 0 | 0 | 0 | 0 | 0
Market Based | EDP | EDP Empresas | 2022 | EDP: Market Based:: EDP Empresas: 2022 | 262.88 | g | kWh | AR5 | [6 empty] | 0 | 0 | 0 | 0 | 0 | 0
Market Based | EDP | EDP Comercial (média) | 2022 | EDP: Market Based:: EDP Comercial (média): 2022 | 216.01 | g | kWh | AR5 | [6 empty] | 0 | 0 | 0 | 0 | 0 | 0
Market Based | EDP | EDP Energia Verde Certificada | 2022 | EDP: Market Based:: EDP Energia Verde Certificada: 2022 | 0 | g | kWh | AR5 | [6 empty] | 0 | 0 | 0 | 0 | 0 | 0
Market Based | GALP | GALP | 2022 | GALP: Market Based:: GALP: 2022 | 248.08 | g | kWh | AR5 | [6 empty] | 0 | 0 | 0 | 0 | 0 | 0
Market Based | GALP | GALP | 2021 | GALP: Market Based:: GALP: 2021 | 273.08 | g | kWh | AR5 | [6 empty] | 0 | 0 | 0 | 0 | 0 | 0
Location Based | DEFRA | UK | 2023 | DEFRA: Location Based:: UK: 2023 | 207.074 | g | kWh | AR5 | 204.96 | 0.896 | 1.218 | 204.96 | 0.0064928 | 0.00025375 | 205.2104 | 205.5565 | 205.209 | 205.5789 | 205.1979 | 205.5008
Market Based | Naturgy | Naturgy | 2023 | Naturgy: Market Based:: Naturgy: 2023 | 185.06 | g | kWh | AR5 | [6 empty] | 0 | 0 | 0 | 0 | 0 | 0
Market Based | Naturgy | Naturgy | 2022 | Naturgy: Market Based:: Naturgy: 2022 | 185.06 | g | kWh | AR5 | [6 empty] | 0 | 0 | 0 | 0 | 0 | 0
Market Based | Gold Energy | Gold Energy | 2022 | Gold Energy: Market Based:: Gold Energy: 2022 | 0 | g | kWh | AR5 | [6 empty] | 0 | 0 | 0 | 0 | 0 | 0
Market Based | Gold Energy | Gold Energy | 2023 | Gold Energy: Market Based:: Gold Energy: 2023 | 0 | g | kWh | AR5 | [6 empty] | 0 | 0 | 0 | 0 | 0 | 0
Market Based | SU | SU | 2022 | SU: Market Based:: SU: 2022 | 247.99 | g | kWh | AR5 | [6 empty] | 0 | 0 | 0 | 0 | 0 | 0
Market Based | Endesa | Endesa | 2022 | Endesa: Market Based:: Endesa: 2022 | 220.28 | g | kWh | AR5 | [6 empty] | 0 | 0 | 0 | 0 | 0 | 0
Market Based | Endesa | Endesa Tarifa Verde | 2022 | Endesa: Market Based:: Endesa Tarifa Verde: 2022 | 0 | g | kWh | AR5 | [6 empty] | 0 | 0 | 0 | 0 | 0 | 0
Market Based | Iberdrola | Iberdrola Genérica | 2023 | Iberdrola: Market Based:: Iberdrola Genérica: 2023 | 152.92 | g | kWh | AR5 | [6 empty] | 0 | 0 | 0 | 0 | 0 | 0
Market Based | Iberdrola | Iberdrola Verde | 2023 | Iberdrola: Market Based:: Iberdrola Verde: 2023 | 0 | g | kWh | AR5 | [6 empty] | 0 | 0 | 0 | 0 | 0 | 0
Market Based | Iberdrola | Iberdrola Total | 2023 | Iberdrola: Market Based:: Iberdrola Total: 2023 | 129.33 | g | kWh | AR5 | [6 empty] | 0 | 0 | 0 | 0 | 0 | 0
Market Based | Iberdrola | Iberdrola Genérica | 2022 | Iberdrola: Market Based:: Iberdrola Genérica: 2022 | 152.92 | g | kWh | AR5 | [6 empty] | 0 | 0 | 0 | 0 | 0 | 0
Market Based | Iberdrola | Iberdrola Verde | 2022 | Iberdrola: Market Based:: Iberdrola Verde: 2022 | 0 | g | kWh | AR5 | [6 empty] | 0 | 0 | 0 | 0 | 0 | 0
Market Based | Iberdrola | Iberdrola Total | 2022 | Iberdrola: Market Based:: Iberdrola Total: 2022 | 129.33 | g | kWh | AR5 | [6 empty] | 0 | 0 | 0 | 0 | 0 | 0
Market Based | MixIP | MixIP | 2022 | MixIP: Market Based:: MixIP: 2022 | 173.8733 | g | kWh | AR5 | [6 empty] | 0 | 0 | 0 | 0 | 0 | 0
Market Based | LuzBoa | LuzBoa | 2024 | LuzBoa: Market Based:: LuzBoa: 2024 | 148.42 | g | kWh | AR5 | [6 empty] | 0 | 0 | 0 | 0 | 0 | 0
Market Based | EDP | EDP Comercial (média) | 2024 | EDP: Market Based:: EDP Comercial (média): 2024 | 155.22 | g | kWh | AR5 | [6 empty] | 0 | 0 | 0 | 0 | 0 | 0
Market Based | EDP | EDP Energia Verde Certificada | 2024 | EDP: Market Based:: EDP Energia Verde Certificada: 2024 | 0 | g | kWh | AR5 | [6 empty] | 0 | 0 | 0 | 0 | 0 | 0
Market Based | EDP | EDP Empresas | 2024 | EDP: Market Based:: EDP Empresas: 2024 | 262.88 | g | kWh | AR5 | [6 empty] | 0 | 0 | 0 | 0 | 0 | 0
Market Based | EDP | EDP Comercial (média) | 2023 | EDP: Market Based:: EDP Comercial (média): 2023 | 155.22 | g | kWh | AR5 | [6 empty] | 0 | 0 | 0 | 0 | 0 | 0
Market Based | EDP | EDP Energia Verde Certificada | 2023 | EDP: Market Based:: EDP Energia Verde Certificada: 2023 | 0 | g | kWh | AR5 | [6 empty] | 0 | 0 | 0 | 0 | 0 | 0
Market Based | EDP | EDP Empresas | 2023 | EDP: Market Based:: EDP Empresas: 2023 | 262.88 | g | kWh | AR5 | [6 empty] | 0 | 0 | 0 | 0 | 0 | 0
Market Based | GALP | GALP | 2023 | GALP: Market Based:: GALP: 2023 | 111.31 | g | kWh | AR5 | [6 empty] | 0 | 0 | 0 | 0 | 0 | 0
Market Based | GALP | GALP Energia Verde | 2023 | GALP: Market Based:: GALP Energia Verde: 2023 | 0 | g | kWh | AR5 | [6 empty] | 0 | 0 | 0 | 0 | 0 | 0
Market Based | Endesa | Endesa | 2023 | Endesa: Market Based:: Endesa: 2023 | 158.2883 | g | kWh | AR5 | [6 empty] | 0 | 0 | 0 | 0 | 0 | 0
Market Based | Endesa | Endesa Tarifa Verde | 2023 | Endesa: Market Based:: Endesa Tarifa Verde: 2023 | 0 | g | kWh | AR5 | [6 empty] | 0 | 0 | 0 | 0 | 0 | 0
Market Based | Iberdrola | Iberdrola Genérica | 2024 | Iberdrola: Market Based:: Iberdrola Genérica: 2024 | 184.63 | g | kWh | AR5 | [6 empty] | 0 | 0 | 0 | 0 | 0 | 0
Market Based | Iberdrola | Iberdrola Verde | 2024 | Iberdrola: Market Based:: Iberdrola Verde: 2024 | 0 | g | kWh | AR5 | [6 empty] | 0 | 0 | 0 | 0 | 0 | 0
Market Based | Iberdrola | Iberdrola Total | 2024 | Iberdrola: Market Based:: Iberdrola Total: 2024 | 152.52 | g | kWh | AR5 | [6 empty] | 0 | 0 | 0 | 0 | 0 | 0
Market Based | Endesa | Endesa | 2024 | Endesa: Market Based:: Endesa: 2024 | 108.03 | g | kWh | AR5 | [6 empty] | 0 | 0 | 0 | 0 | 0 | 0
Market Based | SU | SU | 2023 | SU: Market Based:: SU: 2023 | 184.82 | g | kWh | AR5 | [6 empty] | 0 | 0 | 0 | 0 | 0 | 0
Market Based | MixIP | MixIP | 2023 | MixIP: Market Based:: MixIP: 2023 | 119 | g | kWh | AR5 | [6 empty] | 0 | 0 | 0 | 0 | 0 | 0
Location Based | lowcarbonpower | Brasil | 2024 | lowcarbonpower: Location Based:: Brasil: 2024 | 103.03 | g | kWh | AR5 | [6 empty] | 0 | 0 | 0 | 0 | 0 | 0
Location Based | EMBER Energy | Brasil | 2023 | EMBER Energy: Location Based:: Brasil: 2023 | 103.24 | g | kWh | AR5 | [6 empty] | 0 | 0 | 0 | 0 | 0 | 0
Location Based | EMBER Energy | Brasil | 2024 | EMBER Energy: Location Based:: Brasil: 2024 | 96.38 | g | kWh | AR5 | [6 empty] | 0 | 0 | 0 | 0 | 0 | 0
Market Based | SUBrasil | SUBrasil | 2023 | SUBrasil: Market Based:: SUBrasil: 2023 | 96.38 | g | kWh | AR5 | [6 empty] | 0 | 0 | 0 | 0 | 0 | 0
Market Based | AXPO | AXPO Portugal | 2024 | AXPO: Market Based:: AXPO Portugal: 2024 | 212.63 | g | kWh | AR5 | [6 empty] | 0 | 0 | 0 | 0 | 0 | 0
Market Based | AXPO | AXPO Portugal | 2023 | AXPO: Market Based:: AXPO Portugal: 2023 | 212.63 | g | kWh | AR5 | [6 empty] | 0 | 0 | 0 | 0 | 0 | 0

## FE perdas Energia
Energia | Tipo Emissões | Fonte | Location | Ano FE | Idx | FE % | Unid. FE | Unit | FE gCO2eq/Unit LB | Metodologia | FE gCO2/Unit LB | FE g CH4/Unit LB | FE g N2O/Unit LB | PAG100 FE Energia AR6 | PAG20 FE Energia AR6 | PAG100 FE Energia AR5 | PAG20 FE Energia AR4 | PAG100 FE Energia AR4 | PAG20 FE Energia AR4 | FE gCO2eq/Unit MB | Nota
Eléctrica | Perdas Rede SEN AT | INESCTEC | Portugal | 2024 | INESCTEC: Eléctrica: Perdas Rede SEN AT: Portugal: 2024:: kWh | 10.83% | g | kWh | 12.8877 | AR5 |  |  |  | 0 | 0 | 0 | 0 | 0 | 0 | 10.83% | PT AIE/GALP
Eléctrica | Perdas Rede SEN MAT | INESCTEC | Portugal | 2024 | INESCTEC: Eléctrica: Perdas Rede SEN MAT: Portugal: 2024:: kWh | 9.45% | g | kWh | 11.2455 | AR5 |  |  |  | 0 | 0 | 0 | 0 | 0 | 0 | 9.45% | PT AIE/GALP
Eléctrica | Perdas Rede SEN | INESCTEC | Portugal | 2024 | INESCTEC: Eléctrica: Perdas Rede SEN: Portugal: 2024:: kWh | 8.63% | g | kWh | 10.2697 | AR5 |  |  |  | 0 | 0 | 0 | 0 | 0 | 0 | 8.63% | PT AIE/GALP
Eléctrica | Perdas Rede SEN | AIE/APA NIR 2024 | Portugal | 2022 | AIE/APA NIR 2024: Eléctrica: Perdas Rede SEN: Portugal: 2022:: kWh | 10.37% | g | kWh | 17.9413 | AR5 |  |  |  | 0 | 0 | 0 | 0 | 0 | 0 | 10.37% | PT AIE/GALP
Eléctrica | Perdas Rede SEN | AIE | Portugal | 2021 | AIE: Eléctrica: Perdas Rede SEN: Portugal: 2021:: kWh | 8.1% | g | kWh | 13.77 | AR5 |  |  |  | 0 | 0 | 0 | 0 | 0 | 0 | 8.1% | PT AIE/GALP
Eléctrica | Perdas Rede SEN | Observatório de Energia | Portugal | 2020 | Observatório de Energia: Eléctrica: Perdas Rede SEN: Portugal: 2020:: kWh | 9.47% | g | kWh | 19.2241 | AR5 |  |  |  | 0 | 0 | 0 | 0 | 0 | 0 | 9.47% | PT AIE/GALP
Eléctrica | Perdas Rede SEN | ERSE | Portugal | 2015 | ERSE: Eléctrica: Perdas Rede SEN: Portugal: 2015:: kWh | 9.8% | g | kWh | 35.672 | AR5 |  |  |  | 0 | 0 | 0 | 0 | 0 | 0 | 9.8%
Eléctrica | Perdas Rede SEN | ERSE | Portugal | 2014 | ERSE: Eléctrica: Perdas Rede SEN: Portugal: 2014:: kWh | 10.3% | g | kWh | 30.797 | AR5 |  |  |  | 0 | 0 | 0 | 0 | 0 | 0 | 10.3%
Eléctrica | Perdas Rede SEN | ERSE | Portugal | 2013 | ERSE: Eléctrica: Perdas Rede SEN: Portugal: 2013:: kWh | 11.2% | g | kWh | 35.616 | AR5 |  |  |  | 0 | 0 | 0 | 0 | 0 | 0 | 11.2%
Eléctrica | Perdas Rede SEN | ERSE | Portugal | 2012 | ERSE: Eléctrica: Perdas Rede SEN: Portugal: 2012:: kWh | 9.1% | g | kWh | 36.127 | AR5 |  |  |  | 0 | 0 | 0 | 0 | 0 | 0 | 9.1%
Eléctrica | Perdas Rede SEN | ERSE | Portugal | 2011 | ERSE: Eléctrica: Perdas Rede SEN: Portugal: 2011:: kWh | 7.7% | g | kWh | 25.564 | AR5 |  |  |  | 0 | 0 | 0 | 0 | 0 | 0 | 7.7%
Eléctrica | Perdas Rede SEN | ERSE | Portugal | 2010 | ERSE: Eléctrica: Perdas Rede SEN: Portugal: 2010:: kWh | 8.2% | g | kWh | 22.96 | AR5 |  |  |  | 0 | 0 | 0 | 0 | 0 | 0 | 8.2%
Eléctrica | Perdas Rede SEN | ERSE | Portugal | 2009 | ERSE: Eléctrica: Perdas Rede SEN: Portugal: 2009:: kWh | 7.3% | g | kWh | 28.616 | AR5 |  |  |  | 0 | 0 | 0 | 0 | 0 | 0 | 7.3%
Eléctrica | Perdas Rede SEN | ERSE | Portugal | 2008 | ERSE: Eléctrica: Perdas Rede SEN: Portugal: 2008:: kWh | 8.1% | g | kWh | 33.696 | AR5 |  |  |  | 0 | 0 | 0 | 0 | 0 | 0 | 8.1%
Eléctrica | Perdas Rede SEN | ERSE | Portugal | 2007 | ERSE: Eléctrica: Perdas Rede SEN: Portugal: 2007:: kWh | 7.9% | g | kWh | 33.259 | AR5 |  |  |  | 0 | 0 | 0 | 0 | 0 | 0 | 7.9%
Eléctrica | Perdas Rede SEN | ERSE | Portugal | 2006 | ERSE: Eléctrica: Perdas Rede SEN: Portugal: 2006:: kWh | 7.2% | g | kWh | 32.4 | AR5 |  |  |  | 0 | 0 | 0 | 0 | 0 | 0 | 7.2%
Eléctrica | Perdas Rede SEN | ERSE | Portugal | 2005 | ERSE: Eléctrica: Perdas Rede SEN: Portugal: 2005:: kWh | 8.1% | g | kWh | 43.335 | AR5 |  |  |  | 0 | 0 | 0 | 0 | 0 | 0 | 8.1%
Eléctrica | Perdas Rede SEN | ERSE | Portugal | 2004 | ERSE: Eléctrica: Perdas Rede SEN: Portugal: 2004:: kWh | 8.6% | g | kWh | 41.624 | AR5 |  |  |  | 0 | 0 | 0 | 0 | 0 | 0 | 8.6%
Eléctrica | Perdas Rede SEN | ERSE | Portugal | 2003 | ERSE: Eléctrica: Perdas Rede SEN: Portugal: 2003:: kWh | 8.6% | g | kWh | 37.754 | AR5 |  |  |  | 0 | 0 | 0 | 0 | 0 | 0 | 8.6%
Eléctrica | Perdas Rede SEN | ERSE | Portugal | 2002 | ERSE: Eléctrica: Perdas Rede SEN: Portugal: 2002:: kWh | 8.2% | g | kWh | 44.198 | AR5 |  |  |  | 0 | 0 | 0 | 0 | 0 | 0 | 8.2%
Eléctrica | Perdas Rede SEN | ERSE | Portugal | 2001 | ERSE: Eléctrica: Perdas Rede SEN: Portugal: 2001:: kWh | 9.1% | g | kWh | 41.951 | AR5 |  |  |  | 0 | 0 | 0 | 0 | 0 | 0 | 9.1%
Eléctrica | Perdas Rede SEN | ERSE | Portugal | 2000 | ERSE: Eléctrica: Perdas Rede SEN: Portugal: 2000:: kWh | 8.6% | g | kWh | 41.538 | AR5 |  |  |  | 0 | 0 | 0 | 0 | 0 | 0 | 8.6%
Eléctrica | Perdas Rede SEN | ERSE | Portugal | 1999 | ERSE: Eléctrica: Perdas Rede SEN: Portugal: 1999:: kWh | 8.7% | g | kWh | 50.112 | AR5 |  |  |  | 0 | 0 | 0 | 0 | 0 | 0 | 8.7%
Eléctrica | Perdas Rede SEN | ERSE | Portugal | 1998 | ERSE: Eléctrica: Perdas Rede SEN: Portugal: 1998:: kWh | 9.3% | g | kWh | 44.082 | AR5 |  |  |  | 0 | 0 | 0 | 0 | 0 | 0 | 9.3%
Eléctrica | Perdas Rede SEN | ERSE | Portugal | 1997 | ERSE: Eléctrica: Perdas Rede SEN: Portugal: 1997:: kWh | 9.2% | g | kWh | 42.872 | AR5 |  |  |  | 0 | 0 | 0 | 0 | 0 | 0 | 9.2%
Eléctrica | Perdas Rede UK | DEFRA | UK | 2022 | DEFRA: Eléctrica: Perdas Rede UK: UK: 2022:: kWh | 8.33% | g | kWh | 17.69 | AR5 | 17.5 | 0.0025 | 0.00045283 | 17.6934 | 17.8266 | 17.69 | 17.832 | 17.6974 | 17.8109 | 8.33%
Eléctrica | Perdas Rede UK | DEFRA | UK | 2023 | DEFRA: Eléctrica: Perdas Rede UK: UK: 2023:: kWh | 8.4% | g | kWh | 17.92 | AR5 | 17.5 | 0.00026415 | 6.8182e-05 | 17.526 | 17.5401 | 17.5255 | 17.5405 | 17.5269 | 17.5387 | 8.4%
Eléctrica | Perdas Rede UK | DEFRA | UK | 2024 | DEFRA: Eléctrica: Perdas Rede UK: UK: 2024:: kWh | 8.754% | g | kWh | 21.4045 | AR5 | 18.1 | 0.08 | 0.0039286 | 21.4045 | 25.6685 | 21.3811 | 25.9371 | 21.2707 | 24.9954 | 8.754%
Butano | WTT | DEFRA | UK | 2022 | DEFRA: Butano: WTT: 2022:: tonnes | 11.37% | g | tonnes | 344309.47 | AR5 |  |  |  | 0 | 0 | 0 | 0 | 0 | 0 | 344309.47
Butano | WTT | DEFRA | UK | 2022 | DEFRA: Butano: WTT: 2022:: kg | 11.37% | g | kg | 344.3095 | AR5 |  |  |  | 0 | 0 | 0 | 0 | 0 | 0 | 344.3095
Butano | WTT | DEFRA | UK | 2022 | DEFRA: Butano: WTT: 2022:: l | 11.34% | g | l | 197.65 | AR5 |  |  |  | 0 | 0 | 0 | 0 | 0 | 0 | 197.65
Butano | WTT | DEFRA | UK | 2022 | DEFRA: Butano: WTT: 2022:: kWh (Net CV) | 11.36% | g | kWh (Net CV) | 27.36 | AR5 |  |  |  | 0 | 0 | 0 | 0 | 0 | 0 | 27.36
Butano | WTT | DEFRA | UK | 2022 | DEFRA: Butano: WTT: 2022:: kWh (Gross CV) | 11.36% | g | kWh (Gross CV) | 25.24 | AR5 |  |  |  | 0 | 0 | 0 | 0 | 0 | 0 | 25.24
GNC | WTT | DEFRA | UK | 2022 | DEFRA: GNC: WTT: 2022:: tonnes | 20.75% | g | tonnes | 530778.87 | AR5 |  |  |  | 0 | 0 | 0 | 0 | 0 | 0 | 530778.87
GNC | WTT | DEFRA | UK | 2022 | DEFRA: GNC: WTT: 2022:: kg | 20.75% | g | kg | 530.7789 | AR5 |  |  |  | 0 | 0 | 0 | 0 | 0 | 0 | 530.7789
GNC | WTT | DEFRA | UK | 2022 | DEFRA: GNC: WTT: 2022:: l | 20.75% | g | l | 92.89 | AR5 |  |  |  | 0 | 0 | 0 | 0 | 0 | 0 | 92.89
GNC | WTT | DEFRA | UK | 2022 | DEFRA: GNC: WTT: 2022:: kWh (Net CV) | 20.76% | g | kWh (Net CV) | 41.98 | AR5 |  |  |  | 0 | 0 | 0 | 0 | 0 | 0 | 41.98
GNC | WTT | DEFRA | UK | 2022 | DEFRA: GNC: WTT: 2022:: kWh (Gross CV) | 20.75% | g | kWh (Gross CV) | 37.89 | AR5 |  |  |  | 0 | 0 | 0 | 0 | 0 | 0 | 37.89
GNL | WTT | DEFRA | UK | 2022 | DEFRA: GNL: WTT: 2022:: tonnes | 35.4% | g | tonnes | 912228.17 | AR5 |  |  |  | 0 | 0 | 0 | 0 | 0 | 0 | 912228.17
GNL | WTT | DEFRA | UK | 2022 | DEFRA: GNL: WTT: 2022:: kg | 35.4% | g | kg | 912.2282 | AR5 |  |  |  | 0 | 0 | 0 | 0 | 0 | 0 | 912.2282
GNL | WTT | DEFRA | UK | 2022 | DEFRA: GNL: WTT: 2022:: l | 35.4% | g | l | 412.77 | AR5 |  |  |  | 0 | 0 | 0 | 0 | 0 | 0 | 412.77
GNL | WTT | DEFRA | UK | 2022 | DEFRA: GNL: WTT: 2022:: kWh (Net CV) | 35.4% | g | kWh (Net CV) | 72.14 | AR5 |  |  |  | 0 | 0 | 0 | 0 | 0 | 0 | 72.14
GNL | WTT | DEFRA | UK | 2022 | DEFRA: GNL: WTT: 2022:: kWh (Gross CV) | 35.4% | g | kWh (Gross CV) | 65.12 | AR5 |  |  |  | 0 | 0 | 0 | 0 | 0 | 0 | 65.12
GPL | WTT | DEFRA | UK | 2022 | DEFRA: GPL: WTT: 2022:: tonnes | 11.9% | g | tonnes | 349292.82 | AR5 |  |  |  | 0 | 0 | 0 | 0 | 0 | 0 | 349292.82
GPL | WTT | DEFRA | UK | 2022 | DEFRA: GPL: WTT: 2022:: kg | 11.9% | g | kg | 349.2928 | AR5 |  |  |  | 0 | 0 | 0 | 0 | 0 | 0 | 349.2928
GPL | WTT | DEFRA | UK | 2022 | DEFRA: GPL: WTT: 2022:: l | 11.93% | g | l | 185.51 | AR5 |  |  |  | 0 | 0 | 0 | 0 | 0 | 0 | 185.51
GPL | WTT | DEFRA | UK | 2022 | DEFRA: GPL: WTT: 2022:: kWh (Net CV) | 11.9% | g | kWh (Net CV) | 27.36 | AR5 |  |  |  | 0 | 0 | 0 | 0 | 0 | 0 | 27.36
GPL | WTT | DEFRA | UK | 2022 | DEFRA: GPL: WTT: 2022:: kWh (Gross CV) | 11.9% | g | kWh (Gross CV) | 25.48 | AR5 |  |  |  | 0 | 0 | 0 | 0 | 0 | 0 | 25.48
GN | WTT | DEFRA | UK | 2022 | DEFRA: GN: WTT: 2022:: tonnes | 16.55% | g | tonnes | 423163.68 | AR5 |  |  |  | 0 | 0 | 0 | 0 | 0 | 0 | 423163.68
GN | WTT | DEFRA | UK | 2022 | DEFRA: GN: WTT: 2022:: kg | 16.55% | g | kg | 423.1637 | AR5 |  |  |  | 0 | 0 | 0 | 0 | 0 | 0 | 423.1637
GN | WTT | DEFRA | UK | 2022 | DEFRA: GN: WTT: 2022:: Nm3 | 16.55% | g | Nm3 | 336.6 | AR5 |  |  |  | 0 | 0 | 0 | 0 | 0 | 0 | 336.6
GN | WTT | DEFRA | UK | 2022 | DEFRA: GN: WTT: 2022:: kWh (Net CV) | 16.55% | g | kWh (Net CV) | 33.47 | AR5 |  |  |  | 0 | 0 | 0 | 0 | 0 | 0 | 33.47
GN | WTT | DEFRA | UK | 2022 | DEFRA: GN: WTT: 2022:: kWh (Gross CV) | 16.55% | g | kWh (Gross CV) | 30.21 | AR5 |  |  |  | 0 | 0 | 0 | 0 | 0 | 0 | 30.21
GN (100% fossil) | WTT | DEFRA | UK | 2022 | DEFRA: GN (100% fossil): WTT: 2022:: tonnes | 16.42% | g | tonnes | 423163.68 | AR5 |  |  |  | 0 | 0 | 0 | 0 | 0 | 0 | 423163.68
GN (100% fossil) | WTT | DEFRA | UK | 2022 | DEFRA: GN (100% fossil): WTT: 2022:: kg | 16.42% | g | kg | 423.1637 | AR5 |  |  |  | 0 | 0 | 0 | 0 | 0 | 0 | 423.1637
GN (100% fossil) | WTT | DEFRA | UK | 2022 | DEFRA: GN (100% fossil): WTT: 2022:: m3 | 16.42% | g | m3 | 336.6 | AR5 |  |  |  | 0 | 0 | 0 | 0 | 0 | 0 | 336.6
GN (100% fossil) | WTT | DEFRA | UK | 2022 | DEFRA: GN (100% fossil): WTT: 2022:: kWh (Net CV) | 16.42% | g | kWh (Net CV) | 33.47 | AR5 |  |  |  | 0 | 0 | 0 | 0 | 0 | 0 | 33.47
GN (100% fossil) | WTT | DEFRA | UK | 2022 | DEFRA: GN (100% fossil): WTT: 2022:: kWh (Gross CV) | 16.42% | g | kWh (Gross CV) | 30.21 | AR5 |  |  |  | 0 | 0 | 0 | 0 | 0 | 0 | 30.21
Propano | WTT | DEFRA | UK | 2022 | DEFRA: Propano: WTT: 2022:: kg | 11.78% | g | kg | 352670.18 | AR5 |  |  |  | 0 | 0 | 0 | 0 | 0 | 0 | 352670.18
Propano | WTT | DEFRA | UK | 2022 | DEFRA: Propano: WTT: 2022:: m3 | 11.78% | g | m3 | 352.6702 | AR5 |  |  |  | 0 | 0 | 0 | 0 | 0 | 0 | 352.6702
Propano | WTT | DEFRA | UK | 2022 | DEFRA: Propano: WTT: 2022:: l | 11.79% | g | l | 181.7 | AR5 |  |  |  | 0 | 0 | 0 | 0 | 0 | 0 | 181.7
Propano | WTT | DEFRA | UK | 2022 | DEFRA: Propano: WTT: 2022:: kWh (Net CV) | 11.78% | g | kWh (Net CV) | 27.36 | AR5 |  |  |  | 0 | 0 | 0 | 0 | 0 | 0 | 27.36
Propano | WTT | DEFRA | UK | 2022 | DEFRA: Propano: WTT: 2022:: kWh (Gross CV) | 11.78% | g | kWh (Gross CV) | 25.19 | AR5 |  |  |  | 0 | 0 | 0 | 0 | 0 | 0 | 25.19
Gasóleo | WTT | DEFRA | UK | 2022 | DEFRA: Gasóleo: WTT: 2022:: tonnes | 24.65% | g | tonnes | 733644.36 | AR5 |  |  |  | 0 | 0 | 0 | 0 | 0 | 0 | 733644.36
Gasóleo | WTT | DEFRA | UK | 2022 | DEFRA: Gasóleo: WTT: 2022:: kg | 24.65% | g | kg | 733.6444 | AR5 |  |  |  | 0 | 0 | 0 | 0 | 0 | 0 | 733.6444
Gasóleo | WTT | DEFRA | UK | 2022 | DEFRA: Gasóleo: WTT: 2022:: l | 24.65% | g | l | 611.01 | AR5 |  |  |  | 0 | 0 | 0 | 0 | 0 | 0 | 611.01
Gasóleo | WTT | DEFRA | UK | 2022 | DEFRA: Gasóleo: WTT: 2022:: kWh (Net CV) | 24.65% | g | kWh (Net CV) | 61.81 | AR5 |  |  |  | 0 | 0 | 0 | 0 | 0 | 0 | 61.81
Gasóleo | WTT | DEFRA | UK | 2022 | DEFRA: Gasóleo: WTT: 2022:: kWh (Gross CV) | 24.65% | g | kWh (Gross CV) | 58.16 | AR5 |  |  |  | 0 | 0 | 0 | 0 | 0 | 0 | 58.16
Fuel oil | WTT | DEFRA | UK | 2022 | DEFRA: Fuel oil: WTT: 2022:: tonnes | 22.23% | g | tonnes | 714865.45 | AR5 |  |  |  | 0 | 0 | 0 | 0 | 0 | 0 | 714865.45
Fuel oil | WTT | DEFRA | UK | 2022 | DEFRA: Fuel oil: WTT: 2022:: kg | 22.23% | g | kg | 714.8655 | AR5 |  |  |  | 0 | 0 | 0 | 0 | 0 | 0 | 714.8655
Fuel oil | WTT | DEFRA | UK | 2022 | DEFRA: Fuel oil: WTT: 2022:: l | 21.99% | g | l | 695.39 | AR5 |  |  |  | 0 | 0 | 0 | 0 | 0 | 0 | 695.39
Fuel oil | WTT | DEFRA | UK | 2022 | DEFRA: Fuel oil: WTT: 2022:: kWh (Net CV) | 22.14% | g | kWh (Net CV) | 62.91 | AR5 |  |  |  | 0 | 0 | 0 | 0 | 0 | 0 | 62.91
Fuel oil | WTT | DEFRA | UK | 2022 | DEFRA: Fuel oil: WTT: 2022:: kWh (Gross CV) | 22.14% | g | kWh (Gross CV) | 59.13 | AR5 |  |  |  | 0 | 0 | 0 | 0 | 0 | 0 | 59.13
Gas oil | WTT | DEFRA | UK | 2022 | DEFRA: Gas oil: WTT: 2022:: tonnes | 23.32% | g | tonnes | 743835.24 | AR5 |  |  |  | 0 | 0 | 0 | 0 | 0 | 0 | 743835.24
Gas oil | WTT | DEFRA | UK | 2022 | DEFRA: Gas oil: WTT: 2022:: kg | 23.32% | g | kg | 743.8352 | AR5 |  |  |  | 0 | 0 | 0 | 0 | 0 | 0 | 743.8352
Gas oil | WTT | DEFRA | UK | 2022 | DEFRA: Gas oil: WTT: 2022:: l | 23% | g | l | 626.65 | AR5 |  |  |  | 0 | 0 | 0 | 0 | 0 | 0 | 626.65
Gas oil | WTT | DEFRA | UK | 2022 | DEFRA: Gas oil: WTT: 2022:: kWh (Net CV) | 23.32% | g | kWh (Net CV) | 62.91 | AR5 |  |  |  | 0 | 0 | 0 | 0 | 0 | 0 | 62.91
Gas oil | WTT | DEFRA | UK | 2022 | DEFRA: Gas oil: WTT: 2022:: kWh (Gross CV) | 23.32% | g | kWh (Gross CV) | 59.13 | AR5 |  |  |  | 0 | 0 | 0 | 0 | 0 | 0 | 59.13
Gasolina | WTT | DEFRA | UK | 2022 | DEFRA: Gasolina: WTT: 2022:: tonnes | 27.88% | g | tonnes | 777333.92 | AR5 |  |  |  | 0 | 0 | 0 | 0 | 0 | 0 | 777333.92
Gasolina | WTT | DEFRA | UK | 2022 | DEFRA: Gasolina: WTT: 2022:: kg | 27.88% | g | kg | 777.3339 | AR5 |  |  |  | 0 | 0 | 0 | 0 | 0 | 0 | 777.3339
Gasolina | WTT | DEFRA | UK | 2022 | DEFRA: Gasolina: WTT: 2022:: l | 27.88% | g | l | 580.94 | AR5 |  |  |  | 0 | 0 | 0 | 0 | 0 | 0 | 580.94
Gasolina | WTT | DEFRA | UK | 2022 | DEFRA: Gasolina: WTT: 2022:: kWh (Net CV) | 27.88% | g | kWh (Net CV) | 64.8 | AR5 |  |  |  | 0 | 0 | 0 | 0 | 0 | 0 | 64.8
Gasolina | WTT | DEFRA | UK | 2022 | DEFRA: Gasolina: WTT: 2022:: kWh (Gross CV) | 27.88% | g | kWh (Gross CV) | 61.4 | AR5 |  |  |  | 0 | 0 | 0 | 0 | 0 | 0 | 61.4
Butano | WTT | DEFRA | UK | 2024 | DEFRA: Butano: WTT: 2024:: tonnes | 11.35% | g | tonnes | 344309.47 | AR5 |  |  |  | 0 | 0 | 0 | 0 | 0 | 0 | 344309.47
Butano | WTT | DEFRA | UK | 2024 | DEFRA: Butano: WTT: 2024:: kg | 11.35% | g | kg | 344.3095 | AR5 |  |  |  | 0 | 0 | 0 | 0 | 0 | 0 | 344.3095
Butano | WTT | DEFRA | UK | 2024 | DEFRA: Butano: WTT: 2024:: l | 11.32% | g | l | 197.65 | AR5 |  |  |  | 0 | 0 | 0 | 0 | 0 | 0 | 197.65
Butano | WTT | DEFRA | UK | 2024 | DEFRA: Butano: WTT: 2024:: kWh (Net CV) | 11.35% | g | kWh (Net CV) | 27.36 | AR5 |  |  |  | 0 | 0 | 0 | 0 | 0 | 0 | 27.36
Butano | WTT | DEFRA | UK | 2024 | DEFRA: Butano: WTT: 2024:: kWh (Gross CV) | 11.35% | g | kWh (Gross CV) | 25.24 | AR5 |  |  |  | 0 | 0 | 0 | 0 | 0 | 0 | 25.24
GNC | WTT | DEFRA | UK | 2024 | DEFRA: GNC: WTT: 2024:: tonnes | 20.67% | g | tonnes | 530778.87 | AR5 |  |  |  | 0 | 0 | 0 | 0 | 0 | 0 | 530778.87
GNC | WTT | DEFRA | UK | 2024 | DEFRA: GNC: WTT: 2024:: kg | 20.67% | g | kg | 530.7789 | AR5 |  |  |  | 0 | 0 | 0 | 0 | 0 | 0 | 530.7789
GNC | WTT | DEFRA | UK | 2024 | DEFRA: GNC: WTT: 2024:: l | 20.67% | g | l | 92.89 | AR5 |  |  |  | 0 | 0 | 0 | 0 | 0 | 0 | 92.89
GNC | WTT | DEFRA | UK | 2024 | DEFRA: GNC: WTT: 2024:: kWh (Net CV) | 20.72% | g | kWh (Net CV) | 41.98 | AR5 |  |  |  | 0 | 0 | 0 | 0 | 0 | 0 | 41.98
GNC | WTT | DEFRA | UK | 2024 | DEFRA: GNC: WTT: 2024:: kWh (Gross CV) | 20.72% | g | kWh (Gross CV) | 37.89 | AR5 |  |  |  | 0 | 0 | 0 | 0 | 0 | 0 | 37.89
GNL | WTT | DEFRA | UK | 2024 | DEFRA: GNL: WTT: 2024:: tonnes | 35.21% | g | tonnes | 912228.17 | AR5 |  |  |  | 0 | 0 | 0 | 0 | 0 | 0 | 912228.17
GNL | WTT | DEFRA | UK | 2024 | DEFRA: GNL: WTT: 2024:: kg | 35.21% | g | kg | 912.2282 | AR5 |  |  |  | 0 | 0 | 0 | 0 | 0 | 0 | 912.2282
GNL | WTT | DEFRA | UK | 2024 | DEFRA: GNL: WTT: 2024:: l | 35.21% | g | l | 412.77 | AR5 |  |  |  | 0 | 0 | 0 | 0 | 0 | 0 | 412.77
GNL | WTT | DEFRA | UK | 2024 | DEFRA: GNL: WTT: 2024:: kWh (Net CV) | 35.29% | g | kWh (Net CV) | 72.14 | AR5 |  |  |  | 0 | 0 | 0 | 0 | 0 | 0 | 72.14
GNL | WTT | DEFRA | UK | 2024 | DEFRA: GNL: WTT: 2024:: kWh (Gross CV) | 35.3% | g | kWh (Gross CV) | 65.12 | AR5 |  |  |  | 0 | 0 | 0 | 0 | 0 | 0 | 65.12
GPL | WTT | DEFRA | UK | 2024 | DEFRA: GPL: WTT: 2024:: tonnes | 11.88% | g | tonnes | 349292.82 | AR5 |  |  |  | 0 | 0 | 0 | 0 | 0 | 0 | 349292.82
GPL | WTT | DEFRA | UK | 2024 | DEFRA: GPL: WTT: 2024:: kg | 11.88% | g | kg | 349.2928 | AR5 |  |  |  | 0 | 0 | 0 | 0 | 0 | 0 | 349.2928
GPL | WTT | DEFRA | UK | 2024 | DEFRA: GPL: WTT: 2024:: l | 11.91% | g | l | 185.51 | AR5 |  |  |  | 0 | 0 | 0 | 0 | 0 | 0 | 185.51
GPL | WTT | DEFRA | UK | 2024 | DEFRA: GPL: WTT: 2024:: kWh (Net CV) | 11.88% | g | kWh (Net CV) | 27.36 | AR5 |  |  |  | 0 | 0 | 0 | 0 | 0 | 0 | 27.36
GPL | WTT | DEFRA | UK | 2024 | DEFRA: GPL: WTT: 2024:: kWh (Gross CV) | 11.88% | g | kWh (Gross CV) | 25.48 | AR5 |  |  |  | 0 | 0 | 0 | 0 | 0 | 0 | 25.48
GN | WTT | DEFRA | UK | 2024 | DEFRA: GN: WTT: 2024:: tonnes | 16.48% | g | tonnes | 423163.68 | AR5 |  |  |  | 0 | 0 | 0 | 0 | 0 | 0 | 423163.68
GN | WTT | DEFRA | UK | 2024 | DEFRA: GN: WTT: 2024:: kg | 16.48% | g | kg | 423.1637 | AR5 |  |  |  | 0 | 0 | 0 | 0 | 0 | 0 | 423.1637
GN | WTT | DEFRA | UK | 2024 | DEFRA: GN: WTT: 2024:: l | 16.46% | g | l | 336.6 | AR5 |  |  |  | 0 | 0 | 0 | 0 | 0 | 0 | 336.6
GN | WTT | DEFRA | UK | 2024 | DEFRA: GN: WTT: 2024:: kWh (Net CV) | 16.52% | g | kWh (Net CV) | 33.47 | AR5 |  |  |  | 0 | 0 | 0 | 0 | 0 | 0 | 33.47
GN | WTT | DEFRA | UK | 2024 | DEFRA: GN: WTT: 2024:: kWh (Gross CV) | 16.52% | g | kWh (Gross CV) | 30.21 | AR5 |  |  |  | 0 | 0 | 0 | 0 | 0 | 0 | 30.21
GN (100% fossil) | WTT | DEFRA | UK | 2024 | DEFRA: GN (100% fossil): WTT: 2024:: tonnes | 16.34% | g | tonnes | 423163.68 | AR5 |  |  |  | 0 | 0 | 0 | 0 | 0 | 0 | 423163.68
GN (100% fossil) | WTT | DEFRA | UK | 2024 | DEFRA: GN (100% fossil): WTT: 2024:: kg | 16.34% | g | kg | 423.1637 | AR5 |  |  |  | 0 | 0 | 0 | 0 | 0 | 0 | 423.1637
GN (100% fossil) | WTT | DEFRA | UK | 2024 | DEFRA: GN (100% fossil): WTT: 2024:: l | 16.31% | g | l | 336.6 | AR5 |  |  |  | 0 | 0 | 0 | 0 | 0 | 0 | 336.6
GN (100% fossil) | WTT | DEFRA | UK | 2024 | DEFRA: GN (100% fossil): WTT: 2024:: kWh (Net CV) | 16.37% | g | kWh (Net CV) | 33.47 | AR5 |  |  |  | 0 | 0 | 0 | 0 | 0 | 0 | 33.47
GN (100% fossil) | WTT | DEFRA | UK | 2024 | DEFRA: GN (100% fossil): WTT: 2024:: kWh (Gross CV) | 16.37% | g | kWh (Gross CV) | 30.21 | AR5 |  |  |  | 0 | 0 | 0 | 0 | 0 | 0 | 30.21
Propano | WTT | DEFRA | UK | 2024 | DEFRA: Propano: WTT: 2024:: tonnes | 11.76% | g | tonnes | 352670.18 | AR5 |  |  |  | 0 | 0 | 0 | 0 | 0 | 0 | 352670.18
Propano | WTT | DEFRA | UK | 2024 | DEFRA: Propano: WTT: 2024:: kg | 11.76% | g | kg | 352.6702 | AR5 |  |  |  | 0 | 0 | 0 | 0 | 0 | 0 | 352.6702
Propano | WTT | DEFRA | UK | 2024 | DEFRA: Propano: WTT: 2024:: l | 11.77% | g | l | 181.7 | AR5 |  |  |  | 0 | 0 | 0 | 0 | 0 | 0 | 181.7
Propano | WTT | DEFRA | UK | 2024 | DEFRA: Propano: WTT: 2024:: kWh (Net CV) | 11.76% | g | kWh (Net CV) | 27.36 | AR5 |  |  |  | 0 | 0 | 0 | 0 | 0 | 0 | 27.36
Propano | WTT | DEFRA | UK | 2024 | DEFRA: Propano: WTT: 2024:: kWh (Gross CV) | 11.76% | g | kWh (Gross CV) | 25.19 | AR5 |  |  |  | 0 | 0 | 0 | 0 | 0 | 0 | 25.19
Gasóleo | WTT | DEFRA | UK | 2024 | DEFRA: Gasóleo: WTT: 2024:: tonnes | 24.33% | g | tonnes | 733644.36 | AR5 |  |  |  | 0 | 0 | 0 | 0 | 0 | 0 | 733644.36
Gasóleo | WTT | DEFRA | UK | 2024 | DEFRA: Gasóleo: WTT: 2024:: kg | 24.33% | g | kg | 733.6444 | AR5 |  |  |  | 0 | 0 | 0 | 0 | 0 | 0 | 733.6444
Gasóleo | WTT | DEFRA | UK | 2024 | DEFRA: Gasóleo: WTT: 2024:: l | 24.32% | g | l | 611.01 | AR5 |  |  |  | 0 | 0 | 0 | 0 | 0 | 0 | 611.01
Gasóleo | WTT | DEFRA | UK | 2024 | DEFRA: Gasóleo: WTT: 2024:: kWh (Net CV) | 24.33% | g | kWh (Net CV) | 61.81 | AR5 |  |  |  | 0 | 0 | 0 | 0 | 0 | 0 | 61.81
Gasóleo | WTT | DEFRA | UK | 2024 | DEFRA: Gasóleo: WTT: 2024:: kWh (Gross CV) | 24.33% | g | kWh (Gross CV) | 58.16 | AR5 |  |  |  | 0 | 0 | 0 | 0 | 0 | 0 | 58.16
Fuel oil | WTT | DEFRA | UK | 2024 | DEFRA: Fuel oil: WTT: 2024:: tonnes | 22.14% | g | tonnes | 714865.45 | AR5 |  |  |  | 0 | 0 | 0 | 0 | 0 | 0 | 714865.45
Fuel oil | WTT | DEFRA | UK | 2024 | DEFRA: Fuel oil: WTT: 2024:: kg | 22.14% | g | kg | 714.8655 | AR5 |  |  |  | 0 | 0 | 0 | 0 | 0 | 0 | 714.8655
Fuel oil | WTT | DEFRA | UK | 2024 | DEFRA: Fuel oil: WTT: 2024:: l | 21.9% | g | l | 695.39 | AR5 |  |  |  | 0 | 0 | 0 | 0 | 0 | 0 | 695.39
Fuel oil | WTT | DEFRA | UK | 2024 | DEFRA: Fuel oil: WTT: 2024:: kWh (Net CV) | 22.06% | g | kWh (Net CV) | 62.91 | AR5 |  |  |  | 0 | 0 | 0 | 0 | 0 | 0 | 62.91
Fuel oil | WTT | DEFRA | UK | 2024 | DEFRA: Fuel oil: WTT: 2024:: kWh (Gross CV) | 22.05% | g | kWh (Gross CV) | 59.13 | AR5 |  |  |  | 0 | 0 | 0 | 0 | 0 | 0 | 59.13
Gas oil | WTT | DEFRA | UK | 2024 | DEFRA: Gas oil: WTT: 2024:: tonnes | 23.05% | g | tonnes | 743835.24 | AR5 |  |  |  | 0 | 0 | 0 | 0 | 0 | 0 | 743835.24
Gas oil | WTT | DEFRA | UK | 2024 | DEFRA: Gas oil: WTT: 2024:: kg | 23.05% | g | kg | 743.8352 | AR5 |  |  |  | 0 | 0 | 0 | 0 | 0 | 0 | 743.8352
Gas oil | WTT | DEFRA | UK | 2024 | DEFRA: Gas oil: WTT: 2024:: l | 22.74% | g | l | 626.65 | AR5 |  |  |  | 0 | 0 | 0 | 0 | 0 | 0 | 626.65
Gas oil | WTT | DEFRA | UK | 2024 | DEFRA: Gas oil: WTT: 2024:: kWh (Net CV) | 23.05% | g | kWh (Net CV) | 62.91 | AR5 |  |  |  | 0 | 0 | 0 | 0 | 0 | 0 | 62.91
Gas oil | WTT | DEFRA | UK | 2024 | DEFRA: Gas oil: WTT: 2024:: kWh (Gross CV) | 23.05% | g | kWh (Gross CV) | 59.13 | AR5 |  |  |  | 0 | 0 | 0 | 0 | 0 | 0 | 59.13
Gasolina | WTT | DEFRA | UK | 2024 | DEFRA: Gasolina: WTT: 2024:: tonnes | 27.7% | g | tonnes | 777333.92 | AR5 |  |  |  | 0 | 0 | 0 | 0 | 0 | 0 | 777333.92
Gasolina | WTT | DEFRA | UK | 2024 | DEFRA: Gasolina: WTT: 2024:: kg | 27.7% | g | kg | 777.3339 | AR5 |  |  |  | 0 | 0 | 0 | 0 | 0 | 0 | 777.3339
Gasolina | WTT | DEFRA | UK | 2024 | DEFRA: Gasolina: WTT: 2024:: l | 27.7% | g | l | 580.94 | AR5 |  |  |  | 0 | 0 | 0 | 0 | 0 | 0 | 580.94
Gasolina | WTT | DEFRA | UK | 2024 | DEFRA: Gasolina: WTT: 2024:: kWh (Net CV) | 27.7% | g | kWh (Net CV) | 64.8 | AR5 |  |  |  | 0 | 0 | 0 | 0 | 0 | 0 | 64.8
Gasolina | WTT | DEFRA | UK | 2024 | DEFRA: Gasolina: WTT: 2024:: kWh (Gross CV) | 27.7% | g | kWh (Gross CV) | 61.4 | AR5 |  |  |  | 0 | 0 | 0 | 0 | 0 | 0 | 61.4
Butano | WTT | DEFRA | UK | 2023 | DEFRA: Butano: WTT: 2023:: tonnes | 11.35% | g | tonnes | 344309.47 | AR5 |  |  |  | 0 | 0 | 0 | 0 | 0 | 0 | 344309.47
Butano | WTT | DEFRA | UK | 2023 | DEFRA: Butano: WTT: 2023:: kg | 11.35% | g | kg | 344.3095 | AR5 |  |  |  | 0 | 0 | 0 | 0 | 0 | 0 | 344.3095
Butano | WTT | DEFRA | UK | 2023 | DEFRA: Butano: WTT: 2023:: l | 11.32% | g | l | 197.65 | AR5 |  |  |  | 0 | 0 | 0 | 0 | 0 | 0 | 197.65
Butano | WTT | DEFRA | UK | 2023 | DEFRA: Butano: WTT: 2023:: kWh (Net CV) | 11.35% | g | kWh (Net CV) | 27.36 | AR5 |  |  |  | 0 | 0 | 0 | 0 | 0 | 0 | 27.36
Butano | WTT | DEFRA | UK | 2023 | DEFRA: Butano: WTT: 2023:: kWh (Gross CV) | 11.35% |  | kWh (Gross CV) | 25.24 | AR6 |  |  |  | 0 | 0 | 0 | 0 | 0 | 0 | 25.24
GNC | WTT | DEFRA | UK | 2023 | DEFRA: GNC: WTT: 2023:: tonnes | 20.67% | g | tonnes | 530778.87 | AR5 |  |  |  | 0 | 0 | 0 | 0 | 0 | 0 | 530778.87
GNC | WTT | DEFRA | UK | 2023 | DEFRA: GNC: WTT: 2023:: kg | 20.67% | g | kg | 530.7789 | AR5 |  |  |  | 0 | 0 | 0 | 0 | 0 | 0 | 530.7789
GNC | WTT | DEFRA | UK | 2023 | DEFRA: GNC: WTT: 2023:: l | 20.67% | g | l | 92.89 | AR5 |  |  |  | 0 | 0 | 0 | 0 | 0 | 0 | 92.89
GNC | WTT | DEFRA | UK | 2023 | DEFRA: GNC: WTT: 2023:: kWh (Net CV) | 20.72% | g | kWh (Net CV) | 41.98 | AR5 |  |  |  | 0 | 0 | 0 | 0 | 0 | 0 | 41.98
GNC | WTT | DEFRA | UK | 2023 | DEFRA: GNC: WTT: 2023:: kWh (Gross CV) | 20.72% | g | kWh (Gross CV) | 37.89 | AR5 |  |  |  | 0 | 0 | 0 | 0 | 0 | 0 | 37.89
GNL | WTT | DEFRA | UK | 2023 | DEFRA: GNL: WTT: 2023:: tonnes | 35.21% | g | tonnes | 912228.17 | AR5 |  |  |  | 0 | 0 | 0 | 0 | 0 | 0 | 912228.17
GNL | WTT | DEFRA | UK | 2023 | DEFRA: GNL: WTT: 2023:: kg | 35.21% | g | kg | 912.2282 | AR5 |  |  |  | 0 | 0 | 0 | 0 | 0 | 0 | 912.2282
GNL | WTT | DEFRA | UK | 2023 | DEFRA: GNL: WTT: 2023:: l | 35.21% | g | l | 412.77 | AR5 |  |  |  | 0 | 0 | 0 | 0 | 0 | 0 | 412.77
GNL | WTT | DEFRA | UK | 2023 | DEFRA: GNL: WTT: 2023:: kWh (Net CV) | 35.29% | g | kWh (Net CV) | 72.14 | AR5 |  |  |  | 0 | 0 | 0 | 0 | 0 | 0 | 72.14
GNL | WTT | DEFRA | UK | 2023 | DEFRA: GNL: WTT: 2023:: kWh (Gross CV) | 35.3% | g | kWh (Gross CV) | 65.12 | AR5 |  |  |  | 0 | 0 | 0 | 0 | 0 | 0 | 65.12
GPL | WTT | DEFRA | UK | 2023 | DEFRA: GPL: WTT: 2023:: tonnes | 11.88% | g | tonnes | 349292.82 | AR5 |  |  |  | 0 | 0 | 0 | 0 | 0 | 0 | 349292.82
GPL | WTT | DEFRA | UK | 2023 | DEFRA: GPL: WTT: 2023:: kg | 11.88% | g | kg | 349.2928 | AR5 |  |  |  | 0 | 0 | 0 | 0 | 0 | 0 | 349.2928
GPL | WTT | DEFRA | UK | 2023 | DEFRA: GPL: WTT: 2023:: l | 11.91% | g | l | 185.51 | AR5 |  |  |  | 0 | 0 | 0 | 0 | 0 | 0 | 185.51
GPL | WTT | DEFRA | UK | 2023 | DEFRA: GPL: WTT: 2023:: kWh (Net CV) | 11.88% | g | kWh (Net CV) | 27.36 | AR5 |  |  |  | 0 | 0 | 0 | 0 | 0 | 0 | 27.36
GPL | WTT | DEFRA | UK | 2023 | DEFRA: GPL: WTT: 2023:: kWh (Gross CV) | 11.88% | g | kWh (Gross CV) | 25.48 | AR5 |  |  |  | 0 | 0 | 0 | 0 | 0 | 0 | 25.48
GN | WTT | DEFRA | UK | 2023 | DEFRA: GN: WTT: 2023:: tonnes | 16.48% | g | tonnes | 423163.68 | AR5 |  |  |  | 0 | 0 | 0 | 0 | 0 | 0 | 423163.68
GN | WTT | DEFRA | UK | 2023 | DEFRA: GN: WTT: 2023:: kg | 16.48% | g | kg | 423.1637 | AR5 |  |  |  | 0 | 0 | 0 | 0 | 0 | 0 | 423.1637
GN | WTT | DEFRA | UK | 2023 | DEFRA: GN: WTT: 2023:: l | 16.46% | g | l | 336.6 | AR5 |  |  |  | 0 | 0 | 0 | 0 | 0 | 0 | 336.6
GN | WTT | DEFRA | UK | 2023 | DEFRA: GN: WTT: 2023:: kWh (Net CV) | 16.52% | g | kWh (Net CV) | 33.47 | AR5 |  |  |  | 0 | 0 | 0 | 0 | 0 | 0 | 33.47
GN | WTT | DEFRA | UK | 2023 | DEFRA: GN: WTT: 2023:: kWh (Gross CV) | 16.52% | g | kWh (Gross CV) | 30.21 | AR5 |  |  |  | 0 | 0 | 0 | 0 | 0 | 0 | 30.21
GN (100% fossil) | WTT | DEFRA | UK | 2023 | DEFRA: GN (100% fossil): WTT: 2023:: tonnes | 16.34% | g | tonnes | 423163.68 | AR5 |  |  |  | 0 | 0 | 0 | 0 | 0 | 0 | 423163.68
GN (100% fossil) | WTT | DEFRA | UK | 2023 | DEFRA: GN (100% fossil): WTT: 2023:: kg | 16.34% | g | kg | 423.1637 | AR5 |  |  |  | 0 | 0 | 0 | 0 | 0 | 0 | 423.1637
GN (100% fossil) | WTT | DEFRA | UK | 2023 | DEFRA: GN (100% fossil): WTT: 2023:: l | 16.31% | g | l | 336.6 | AR5 |  |  |  | 0 | 0 | 0 | 0 | 0 | 0 | 336.6
GN (100% fossil) | WTT | DEFRA | UK | 2023 | DEFRA: GN (100% fossil): WTT: 2023:: kWh (Net CV) | 16.37% | g | kWh (Net CV) | 33.47 | AR5 |  |  |  | 0 | 0 | 0 | 0 | 0 | 0 | 33.47
GN (100% fossil) | WTT | DEFRA | UK | 2023 | DEFRA: GN (100% fossil): WTT: 2023:: kWh (Gross CV) | 16.37% | g | kWh (Gross CV) | 30.21 | AR5 |  |  |  | 0 | 0 | 0 | 0 | 0 | 0 | 30.21
Propano | WTT | DEFRA | UK | 2023 | DEFRA: Propano: WTT: 2023:: tonnes | 11.76% | g | tonnes | 352670.18 | AR5 |  |  |  | 0 | 0 | 0 | 0 | 0 | 0 | 352670.18
Propano | WTT | DEFRA | UK | 2023 | DEFRA: Propano: WTT: 2023:: kg | 11.76% | g | kg | 352.6702 | AR5 |  |  |  | 0 | 0 | 0 | 0 | 0 | 0 | 352.6702
Propano | WTT | DEFRA | UK | 2023 | DEFRA: Propano: WTT: 2023:: l | 11.77% | g | l | 181.7 | AR5 |  |  |  | 0 | 0 | 0 | 0 | 0 | 0 | 181.7
Propano | WTT | DEFRA | UK | 2023 | DEFRA: Propano: WTT: 2023:: kWh (Net CV) | 11.76% | g | kWh (Net CV) | 27.36 | AR5 |  |  |  | 0 | 0 | 0 | 0 | 0 | 0 | 27.36
Propano | WTT | DEFRA | UK | 2023 | DEFRA: Propano: WTT: 2023:: kWh (Gross CV) | 11.76% | g | kWh (Gross CV) | 25.19 | AR5 |  |  |  | 0 | 0 | 0 | 0 | 0 | 0 | 25.19
Gasóleo | WTT | DEFRA | UK | 2023 | DEFRA: Gasóleo: WTT: 2023:: tonnes | 24.33% | g | tonnes | 733644.36 | AR5 |  |  |  | 0 | 0 | 0 | 0 | 0 | 0 | 733644.36
Gasóleo | WTT | DEFRA | UK | 2023 | DEFRA: Gasóleo: WTT: 2023:: kg | 24.33% | g | kg | 733.6444 | AR5 |  |  |  | 0 | 0 | 0 | 0 | 0 | 0 | 733.6444
Gasóleo | WTT | DEFRA | UK | 2023 | DEFRA: Gasóleo: WTT: 2023:: l | 24.32% | g | l | 611.01 | AR5 |  |  |  | 0 | 0 | 0 | 0 | 0 | 0 | 611.01
Gasóleo | WTT | DEFRA | UK | 2023 | DEFRA: Gasóleo: WTT: 2023:: kWh (Net CV) | 24.33% | g | kWh (Net CV) | 61.81 | AR5 |  |  |  | 0 | 0 | 0 | 0 | 0 | 0 | 61.81
Gasóleo | WTT | DEFRA | UK | 2023 | DEFRA: Gasóleo: WTT: 2023:: kWh (Gross CV) | 24.33% | g | kWh (Gross CV) | 58.16 | AR5 |  |  |  | 0 | 0 | 0 | 0 | 0 | 0 | 58.16
Fuel oil | WTT | DEFRA | UK | 2023 | DEFRA: Fuel oil: WTT: 2023:: tonnes | 22.14% | g | tonnes | 714865.45 | AR5 |  |  |  | 0 | 0 | 0 | 0 | 0 | 0 | 714865.45
Fuel oil | WTT | DEFRA | UK | 2023 | DEFRA: Fuel oil: WTT: 2023:: kg | 22.14% | g | kg | 714.8655 | AR5 |  |  |  | 0 | 0 | 0 | 0 | 0 | 0 | 714.8655
Fuel oil | WTT | DEFRA | UK | 2023 | DEFRA: Fuel oil: WTT: 2023:: l | 21.9% | g | l | 695.39 | AR5 |  |  |  | 0 | 0 | 0 | 0 | 0 | 0 | 695.39
Fuel oil | WTT | DEFRA | UK | 2023 | DEFRA: Fuel oil: WTT: 2023:: kWh (Net CV) | 22.06% | g | kWh (Net CV) | 62.91 | AR5 |  |  |  | 0 | 0 | 0 | 0 | 0 | 0 | 62.91
Fuel oil | WTT | DEFRA | UK | 2023 | DEFRA: Fuel oil: WTT: 2023:: kWh (Gross CV) | 22.05% | g | kWh (Gross CV) | 59.13 | AR5 |  |  |  | 0 | 0 | 0 | 0 | 0 | 0 | 59.13
Gas oil | WTT | DEFRA | UK | 2023 | DEFRA: Gas oil: WTT: 2023:: tonnes | 23.05% | g | tonnes | 743835.24 | AR5 |  |  |  | 0 | 0 | 0 | 0 | 0 | 0 | 743835.24
Gas oil | WTT | DEFRA | UK | 2023 | DEFRA: Gas oil: WTT: 2023:: kg | 23.05% | g | kg | 743.8352 | AR5 |  |  |  | 0 | 0 | 0 | 0 | 0 | 0 | 743.8352
Gas oil | WTT | DEFRA | UK | 2023 | DEFRA: Gas oil: WTT: 2023:: l | 22.74% | g | l | 626.65 | AR5 |  |  |  | 0 | 0 | 0 | 0 | 0 | 0 | 626.65
Gas oil | WTT | DEFRA | UK | 2023 | DEFRA: Gas oil: WTT: 2023:: kWh (Net CV) | 23.05% | g | kWh (Net CV) | 62.91 | AR5 |  |  |  | 0 | 0 | 0 | 0 | 0 | 0 | 62.91
Gas oil | WTT | DEFRA | UK | 2023 | DEFRA: Gas oil: WTT: 2023:: kWh (Gross CV) | 23.05% | g | kWh (Gross CV) | 59.13 | AR5 |  |  |  | 0 | 0 | 0 | 0 | 0 | 0 | 59.13
Gasolina | WTT | DEFRA | UK | 2023 | DEFRA: Gasolina: WTT: 2023:: tonnes | 29.07% | g | tonnes | 815935.23 | AR5 |  |  |  | 0 | 0 | 0 | 0 | 0 | 0 | 815935.23
Gasolina | WTT | DEFRA | UK | 2023 | DEFRA: Gasolina: WTT: 2023:: kg | 29.07% | g | kg | 815.9352 | AR5 |  |  |  | 0 | 0 | 0 | 0 | 0 | 0 | 815.9352
Gasolina | WTT | DEFRA | UK | 2023 | DEFRA: Gasolina: WTT: 2023:: l | 28.92% | g | l | 606.64 | AR5 |  |  |  | 0 | 0 | 0 | 0 | 0 | 0 | 606.64
Gasolina | WTT | DEFRA | UK | 2023 | DEFRA: Gasolina: WTT: 2023:: kWh (Net CV) | 28.13% | g | kWh (Net CV) | 65.82 | AR5 |  |  |  | 0 | 0 | 0 | 0 | 0 | 0 | 65.82
Gasolina | WTT | DEFRA | UK | 2023 | DEFRA: Gasolina: WTT: 2023:: kWh (Gross CV) | 28.21% | g | kWh (Gross CV) | 62.53 | AR5 |  |  |  | 0 | 0 | 0 | 0 | 0 | 0 | 62.53

## Intensidade Carbono Economia
Intentidade Carbónica da Economica (gCO2eq/€PIB) | Unidade | Intentidade Carbónica da Economica (tonCO2eq/hab) | Ano | Fonte | Ref
270 | g/€ |  | 2022 | APA | APA: 2022
267 | g/€ | 5.5 | 2022 | Observatório da Energia | Observatório da Energia: 2022

## Folha7
AIE: Eléctrica: Perdas Rede SEN: Portugal: 2021:: kWh | 1
AIE: Eléctrica: Perdas Rede SEN: Portugal: 2022:: kWh | 1
DEFRA: Butano: WTT: 2022:: kg | 1
DEFRA: Butano: WTT: 2022:: kWh (Gross CV) | 1
DEFRA: Butano: WTT: 2022:: kWh (Net CV) | 1
DEFRA: Butano: WTT: 2022:: l | 1
DEFRA: Butano: WTT: 2022:: tonnes | 1
DEFRA: Eléctrica: Perdas Rede UK: UK: 2022:: kWh | 1
DEFRA: Eléctrica: Perdas Rede UK: UK: 2023:: kWh | 1
DEFRA: Fuel oil: WTT: 2022:: kg | 1
DEFRA: Fuel oil: WTT: 2022:: kWh (Gross CV) | 1
DEFRA: Fuel oil: WTT: 2022:: kWh (Net CV) | 1
DEFRA: Fuel oil: WTT: 2022:: l | 1
DEFRA: Fuel oil: WTT: 2022:: tonnes | 1
DEFRA: Gas oil: WTT: 2022:: kg | 1
DEFRA: Gas oil: WTT: 2022:: kWh (Gross CV) | 1
DEFRA: Gas oil: WTT: 2022:: kWh (Net CV) | 1
DEFRA: Gas oil: WTT: 2022:: l | 1
DEFRA: Gas oil: WTT: 2022:: tonnes | 1
DEFRA: Gasóleo: WTT: 2022:: kg | 1
DEFRA: Gasóleo: WTT: 2022:: kWh (Gross CV) | 1
DEFRA: Gasóleo: WTT: 2022:: kWh (Net CV) | 1
DEFRA: Gasóleo: WTT: 2022:: l | 1
DEFRA: Gasóleo: WTT: 2022:: tonnes | 1
DEFRA: Gasolina: WTT: 2022:: kg | 1
DEFRA: Gasolina: WTT: 2022:: kWh (Gross CV) | 1
DEFRA: Gasolina: WTT: 2022:: kWh (Net CV) | 1
DEFRA: Gasolina: WTT: 2022:: l | 1
DEFRA: Gasolina: WTT: 2022:: tonnes | 1
DEFRA: GN (100% fossil): WTT: 2022:: kg | 1
DEFRA: GN (100% fossil): WTT: 2022:: kWh (Gross CV) | 1
DEFRA: GN (100% fossil): WTT: 2022:: kWh (Net CV) | 1
DEFRA: GN (100% fossil): WTT: 2022:: m3 | 1
DEFRA: GN (100% fossil): WTT: 2022:: tonnes | 1
DEFRA: GN: WTT: 2022:: kg | 1
DEFRA: GN: WTT: 2022:: kWh (Gross CV) | 1
DEFRA: GN: WTT: 2022:: kWh (Net CV) | 1
DEFRA: GN: WTT: 2022:: m3 | 1
DEFRA: GN: WTT: 2022:: tonnes | 1
DEFRA: GNC: WTT: 2022:: kg | 1
DEFRA: GNC: WTT: 2022:: kWh (Gross CV) | 1
DEFRA: GNC: WTT: 2022:: kWh (Net CV) | 1
DEFRA: GNC: WTT: 2022:: l | 1
DEFRA: GNC: WTT: 2022:: tonnes | 1
DEFRA: GNL: WTT: 2022:: kg | 1
DEFRA: GNL: WTT: 2022:: kWh (Gross CV) | 1
DEFRA: GNL: WTT: 2022:: kWh (Net CV) | 1
DEFRA: GNL: WTT: 2022:: l | 1
DEFRA: GNL: WTT: 2022:: tonnes | 1
DEFRA: GPL: WTT: 2022:: kg | 1
DEFRA: GPL: WTT: 2022:: kWh (Gross CV) | 1
DEFRA: GPL: WTT: 2022:: kWh (Net CV) | 1
DEFRA: GPL: WTT: 2022:: l | 1
DEFRA: GPL: WTT: 2022:: tonnes | 1
DEFRA: Propano: WTT: 2022:: kg | 1
DEFRA: Propano: WTT: 2022:: kWh (Gross CV) | 1
DEFRA: Propano: WTT: 2022:: kWh (Net CV) | 1
DEFRA: Propano: WTT: 2022:: l | 1
DEFRA: Propano: WTT: 2022:: m3 | 1
ERSE: Eléctrica: Perdas Rede SEN: Portugal: 1997:: kWh | 1
ERSE: Eléctrica: Perdas Rede SEN: Portugal: 1998:: kWh | 1
ERSE: Eléctrica: Perdas Rede SEN: Portugal: 1999:: kWh | 1
ERSE: Eléctrica: Perdas Rede SEN: Portugal: 2000:: kWh | 1
ERSE: Eléctrica: Perdas Rede SEN: Portugal: 2001:: kWh | 1
ERSE: Eléctrica: Perdas Rede SEN: Portugal: 2002:: kWh | 1
ERSE: Eléctrica: Perdas Rede SEN: Portugal: 2003:: kWh | 1
ERSE: Eléctrica: Perdas Rede SEN: Portugal: 2004:: kWh | 1
ERSE: Eléctrica: Perdas Rede SEN: Portugal: 2005:: kWh | 1
ERSE: Eléctrica: Perdas Rede SEN: Portugal: 2006:: kWh | 1
ERSE: Eléctrica: Perdas Rede SEN: Portugal: 2007:: kWh | 1
ERSE: Eléctrica: Perdas Rede SEN: Portugal: 2008:: kWh | 1
ERSE: Eléctrica: Perdas Rede SEN: Portugal: 2009:: kWh | 1
ERSE: Eléctrica: Perdas Rede SEN: Portugal: 2010:: kWh | 1
ERSE: Eléctrica: Perdas Rede SEN: Portugal: 2011:: kWh | 1
ERSE: Eléctrica: Perdas Rede SEN: Portugal: 2012:: kWh | 1
ERSE: Eléctrica: Perdas Rede SEN: Portugal: 2013:: kWh | 1
ERSE: Eléctrica: Perdas Rede SEN: Portugal: 2014:: kWh | 1
ERSE: Eléctrica: Perdas Rede SEN: Portugal: 2015:: kWh | 1
Observatório de Energia: Eléctrica: Perdas Rede SEN: Portugal: 2020:: kWh | 1

## Folha1 (hidden)
Fator de emissão por tipo de transporte em ESTRADA
Tabela 6. Fatores de emissão por frota e tipo de combustível (fonte: NIR 2022)
Modo de transporte | Tipo | Descrição | Fator emissão | [5 empty] | Utilização
|  |  | CO2 |  | CH4 |  | N2O
|  |  | valor | unidades | valor | unidades | valor | unidades | (passageiros)
Autocarros e camionetas | gasóleo | Autocarro (gasóleo) | 1.1989 | kg/km | 4.127e-05 | kg/km | 2.146e-05 | kg/km | 50 |  | 0.023977
| GNL | Autocarro (gas natural/ GNL) | 1.3399 | kg/km | 0.00099883 | kg/km | 0.001 | kg/km | 50 |  | 0.026798
Veículo ligeiro de passageiros | Gasolina - motor desconhecido | Veículo ligeiro de passageiros - Gasolina | 0.20211 | kg/km | 2.795e-05 | kg/km | 3.76e-06 | kg/km | 1.6 |  | 0.12632
| Híbrido - motor desconhecido | Veículo ligeiro de passageiros - Híbrido | 0.1406 | kg/km | 1.992e-05 | kg/km | 2e-06 | kg/km | 1.6 |  | 0.087875
| Gasóleo - motor desconhecido | Veículo ligeiro de passageiros - gasóleo | 0.19246 | kg/km | 1.19e-06 | kg/km | 7.15e-06 | kg/km | 1.6 |  | 0.12029
| GPL - motor de tamanho médio | Veículo ligeiro de passageiros - GPL | 0.1919 | kg/km | 3.44e-05 | kg/km | 0 | kg/km | 1.6 |  | 0.11994
Veículo ligeiro de mercadorias | Gasolina | Veículo ligeiro de mercadorias - gasolina | 0.26023 | kg/km | 8.444e-05 | kg/km | 8.95e-06 | kg/km | 2 |  | 0.13012
| Gasóleo | Veículo ligeiro de mercadorias - gasóleo | 0.2298 | kg/km | 2.87e-06 | kg/km | 6.3e-06 | kg/km | 2 |  | 0.1149
Mota | Ciclomotores (trotinetes, vespas) - categoria L | Ciclomotores (trotinetes, vespas) - categoria L | 0.07089 | kg/km | 0.00011621 |  | 1e-06 |  | 1 |  | 0.07089
| Motorciclo (motos, motas) - Categoria L | Motociclo (motos, motas) - Categoria L | 127.49 | kg/km | 5.411e-05 |  | 2e-06 |  | 1 |  | 127.49
Veículo pesado não articulado | Gasóleo | Veículo pesado - gasóleo | 0.55958 | kg/km | 1.919e-05 | kg/km | 24.86 | kg/km | 2 |  | 0.27979
Fator de emissão por tipo de transporte em CAMINHO DE FERRO
Tabela 7. Fatores de emissão por frota e tipo de combustível (Fonte: GHG Protocol)
Modo de transporte | Tipo | Descrição | Fator emissão - Diretas
|  |  | CO2 |  | CH4 |  | N2O
|  |  | valor | unidades | valor | unidades | valor | unidades
Transporte de passageiros | Elétricos / tram | Elétricos / tram | 0 | kg/p.km | 1.9e-06 | kg/p.km | 1.4e-06 | kg/p.km
| Comboio | Comboio - passageiros | 0.0534 | kg/p.km | 2.86e-06 | kg/p.km | 9.8e-06 | kg/p.km
| Metro | Metro | 0.07414 | kg/p.km | 1.9e-06 | kg/p.km | 1.4e-06 | kg/p.km
Transporte de carga | Comboio | Comboio - carga | 0 | kg/t.km | 1.3699e-06 | kg/t.km | 4.1097e-07 | kg/t.km
Fator de emissão por tipo de transporte MARÍTIMO ou FLUVIAL
Tabela 8. Fatores de emissão por frota e tipo de combustível (Fonte: GHG Protocol)
Modo de transporte | Tipo | Descrição | Fator emissão - Diretas
|  |  | CO2 |  | CH4 |  | N2O
|  |  | valor | unidades | valor | unidades | valor | unidades
Transporte de passageiros | Ferry | Ferry - passageiros | 0.11516 | kg/p.km
Navio de carga | Ferry | Ferry - carga | 0.0495 | kg/t.km | 2.8083e-06 | kg/t.km | 9.5892e-07 | kg/t.km
| Pequeno (844t de tara) | Navio pequeno (até 18 370t de tara) | 0.0333 | kg/t.km | 2.8083e-06 | kg/t.km | 9.5892e-07 | kg/t.km
| Grande (18371t de tara) | Navio grande (tara: entre 18 371t e 99 999t) | 0.0091 | kg/t.km | 2.8083e-06 | kg/t.km | 9.5892e-07 | kg/t.km
| Muito grande (100000t de tara) | Navio muito grande (tara igual ou superior a 100 000t) | 0.0059 | kg/t.km | 2.8083e-06 | kg/t.km | 9.5892e-07 | kg/t.km
Fator de emissão por tipo de transporte AÉREO
Tabela 9. Fatores de emissão por frota e tipo de combustível (Fonte GHG Protocol)
Modo de transporte | Tipo | Descrição | Fator emissão - Diretas
|  |  | CO2 |  | CH4 |  | N2O
|  |  | valor | unidades | valor | unidades | valor | unidades
Transporte de passageiros | Voo doméstico (passageiros) | Voo doméstico (passageiros) | 0.17147 | kg/p.km
| Voo curto (passageiros) | Voo curto (passageiros) | 0.097 | kg/p.km
| Voo longo (passageiros) | Voo longo (passageiros) | 0.11319 | kg/p.km
Transporte de mercadorias | Voo doméstico (carga) | Voo doméstico (carga) | 1.9607 | kg/t.km | 2.8562e-05 | kg/t.km | 3.2809e-05 | kg/t.km
| Voo curto (carga) | Voo curto (carga) | 1.4739 | kg/t.km | 2.8562e-05 | kg/t.km | 3.2809e-05 | kg/t.km
| Voo longo (carga) | Voo longo (carga) | 0.61324 | kg/t.km | 2.8562e-05 | kg/t.km | 3.2809e-05 | kg/t.km
Fator de emissão por tipo de maquinaria móvel
Tabela 10. Fatores de emissão por frota e tipo de combustível (Fonte GHG Protocol)
Tipo de maquinaria | Descrição | Tipo de combustível | Unidade | Fator emissão - Diretas
|  |  |  | CO2 |  | CH4 |  | N2O
|  |  |  | valor | unidades | valor | unidades | valor | unidades
Maquinaria agrícola e florestal | Maquinaria agrícola e florestal - Gasóleo / óleo diesel (fuelóleo destilado) | Gasóleo / óleo diesel (fuelóleo destilado) | Litros | 2.6509 | kg | 1.2939e-11 | kg | 7.7637e-13 | kg
| Maquinaria agrícola e florestal - Gasolina para motores | Gasolina para motores | Litros | 0.0014114 | kg | 6.6862e-15 | kg | 4.0117e-16 | kg
| Maquinaria agrícola e florestal - Gás Natural | Gás Natural | m3 | 2.4295 | kg | 0 | kg | 0 | kg
| Maquinaria agrícola e florestal - Biodiesel | Biodiesel | kg | 1.9116 | kg | 7.29e-09 | kg | 4.374e-10 | kg
| Maquinaria agrícola e florestal - Biogasolina | Biogasolina | kg | 1.9116 | kg | 7.29e-09 | kg | 4.374e-10 | kg
Maquinaria comercial, institucional | Maquinaria comercial, institucional - Gasóleo / óleo diesel (fuelóleo destilado) | Gasóleo / óleo diesel (fuelóleo destilado) | Litros | 2.6509 | kg | 1.2939e-11 | kg | 7.7637e-13 | kg
| Maquinaria comercial, institucional - Gasolina para motores | Gasolina para motores | Litros | 0.0014114 | kg | 6.6862e-15 | kg | 4.0117e-16 | kg
| Maquinaria comercial, institucional - Gás Natural | Gás Natural | m3 | 2.4295 | kg | 0 | kg | 0 | kg
| Maquinaria comercial, institucional - Biodiesel | Biodiesel | kg | 1.9116 | kg | 7.29e-09 | kg | 4.374e-10 | kg
| Maquinaria comercial, institucional - Biogasolina | Biogasolina | kg | 1.9116 | kg | 7.29e-09 | kg | 4.374e-10 | kg
Maquinaria industrial | Maquinaria industrial - Gasóleo / óleo diesel (fuelóleo destilado) | Gasóleo / óleo diesel (fuelóleo destilado) | Litros | 2.6509 | kg | 1.2939e-11 | kg | 7.7637e-13 | kg
| Maquinaria industrial - Gasolina para motores | Gasolina para motores | Litros | 0.0014114 | kg | 6.6862e-15 | kg | 4.0117e-16 | kg
| Maquinaria industrial - Gás Natural | Gás Natural | m3 | 2.4295 | kg | 0 | kg | 0 | kg
| Maquinaria industrial - Biodiesel | Biodiesel | kg | 1.9116 | kg | 7.29e-09 | kg | 4.374e-10 | kg
| Maquinaria industrial - Biogasolina | Biogasolina | kg | 1.9116 | kg | 7.29e-09 | kg | 4.374e-10 | kg
Secção 3 - Fatores de emissão para emissões fugitivas
Equipamentos de climatização e refrigeração
Fonte: Tabela 7.9 do 2006 IPCC Guidelines for National Greenhouse Gas Inventories
| A. | E. | Perdas na Capacidade |  | Recovery efficiency (média) | Initial charge remaining | Capacidade máxima equipamentos | Valores default PAG gás (kg/kg) (a)
| Tipo de equipamento | Perdas em Carga das unidades novas | F. | G.
|  |  | Unidades em operação | Unidades dispensadas | (mas atualmente a usar zero recuperação) |  | kg
| Refrigeração Residencial | 1% | 0.5% | 80% | 35% | 80% | 0.5 | 150
| Comercial Individual | 3% | 15% | 80% | 35% | 80% | 6 | 150
| Comercial Médio / Grande | 3% | 35% | 100% | 35% | 100% | 2000 | 2500
| Refrigeração de Transporte | 1% | 50% | 50% | 35% | 50% | 8 | 2500
| Refrigeração Industrial | 3% | 25% | 100% | 45% | 100% | 10000 | 150
| Frigorífico / Chiller | 1% | 15% | 100% | 47.5% | 100% | 2000 | 150
| Ar Condicionado Residencial / Comercial | 1% | 10% | 80% | 40% | 80% | 100 | 150
| Ar Condicionado de Veículos Ligeiros de Passageiros e ligeiros de Mercadorias | 0.5% | 20% | 50% | 25% | 50% | 0.5 | 0
| Ar Condicionado de Caminhões de Pequeno Porte | 0.5% | 20% | 50% | 25% | 50% | 1.5 | 0
(a) Fonte: Regulamento EU n.°517/2014 /Diretiva MAC (Anexo III)
Equipamentos de climatização e refrigeração
Fonte: Tabela 7.9 do 2006 IPCC Guidelines for National Greenhouse Gas Inventories
A. | E. | Perdas na Capacidade |  | Recovery efficiency (média) | Initial charge remaining | Capacidade máxima equipamentos | Valores default PAG gás (kg/kg) (a)
Tipo de equipamento | Perdas em Carga das unidades novas | F. | G.
|  | Unidades em operação | Unidades dispensadas | (mas atualmente a usar zero recuperação) |  | kg
Refrigeração Residencial | 1% | 0.5% | 80% | 35% | 80% | 0.5 | 150
Comercial Individual | 3% | 15% | 80% | 35% | 80% | 6 | 150
Comercial Médio / Grande | 3% | 35% | 100% | 35% | 100% | 2000 | 2500
Refrigeração de Transporte | 1% | 50% | 50% | 35% | 50% | 8 | 2500
Refrigeração Industrial | 3% | 25% | 100% | 45% | 100% | 10000 | 150
Frigorífico / Chiller | 1% | 15% | 100% | 47.5% | 100% | 2000 | 150
Ar Condicionado Residencial / Comercial | 1% | 10% | 80% | 40% | 80% | 100 | 150
Ar Condicionado de Veículos Ligeiros de Passageiros e ligeiros de Mercadorias | 0.5% | 20% | 50% | 25% | 50% | 0.5 | 0.1229
Ar Condicionado de Caminhões de Pequeno Porte | 0.5% | 20% | 50% | 25% | 50% | 1.5 | 0.1229
Combustível | Combustível correspondente adotado pelo IPCC | Unidades | Poder Calorífico Inferior (PCI) |  | Fatores de Emissão |  | Fatores de Emissão | Fatores de Emissão (unidades originais) - IPCC (2006) | [7 empty] | FE produção de combustível (kgGEE/unid) | Definições dos combustíveis
[8 empty] | CH4 (kg/TJ) por setor de atividade |  |  |  | N2O (kg/TJ) por setor de atividade
|  |  | (MJ/unid) | Fonte | (kg/TJ) | Fonte | CO2 (kg/un) | Energia | Manufatura ou Construção | Comercial ou Institucional | Residencial, Agricultura ou Floresta | Energia | Manufatura ou Construção | Comercial ou Institucional | Residencial, Agricultura ou Floresta
Antracite | Anthracite | Toneladas | 26700 | Despacho n.º 17313/2008 | 98200 | Despacho n.º 17313/2008 | 2621.94 | 2.67e-05 | 0.000267 | 0.000267 | 0.00801 | 4.005e-05 | 4.005e-05 | 4.005e-05 | 4.005e-05 |  | Hulha de alta qualidade utilizada para aplicações industriais e residenciais. Tem em geral menos de 10 % de matéria volátil e um conteúdo de carbono elevado (cerca de 90 % de carbono fixo). O seu poder calorífico superior ultrapassa 23 865 kJ/kg (5 700 kcal/kg), medido sem cinzas, mas com humidade.
Alcatrão de hulha | Coal Tar | Toneladas | 40200 | Despacho n.º 17313/2008 | 806000 | Despacho n.º 17313/2008 | 32401.2 | 2.8e-05 | 0.00028 | 0.00028 | 0.0084 | 4.2e-05 | 4.2e-05 | 4.2e-05 | 4.2e-05 |  | -
Betume | Bitumen | Toneladas | 40200 | Despacho n.º 17313/2008 | 806000 | Despacho n.º 17313/2008 | 32401.2 | 0.0001206 | 0.0001206 | 0.000402 | 0.000402 | 2.412e-05 | 2.412e-05 | 2.412e-05 | 2.412e-05 |  | -
Briquetes de linhite | Brown coal briquettes | Toneladas | 20000 | Despacho n.º 17313/2008 | 101100 | Despacho n.º 17313/2008 | 2022 | 2.07e-05 | 0.000207 | 0.000207 | 0.00621 | 3.105e-05 | 3.105e-05 | 3.105e-05 | 3.105e-05 |  | Combustível composto manufacturado a partir de finos de hulha com adição de um aglomerante. A quantidade de briquetes produzida pode, assim, ser ligeiramente mais elevada que a quantidade efectiva de hulha consumida no processo de transformação.
Ceras Parafínicas | Paraffin Waxes | Toneladas | 40200 | Despacho n.º 17313/2009 | 73300 | Despacho n.º 17313/2008 / IPCC 2006 | 2946.66 | 0.0001206 | 0.0001206 | 0.000402 | 0.000402 | 2.412e-05 | 2.412e-05 | 2.412e-05 | 2.412e-05 |  | -
Carvão de coque | Coking Coal | kg | 28.2 | Despacho n.º 17313/2008 | 9450 | Despacho n.º 17313/2008 | 0.26649 | 2.82e-05 | 0.000282 | 0.000282 | 0.00846 | 4.23e-05 | 4.23e-05 | 4.23e-05 | 4.23e-05 |  | Hulha betuminosa com uma qualidade que permite a produção de um coque susceptível de utilização em altos-fornos. O seu poder calorífico superior ultrapassa 23 865 kJ/kg (5700 kcal/kg), medido sem cinzas, mas com humidade.
Coque de forno de coque e coque de linhite | Coke Oven Coke and Lignite Coke | kg | 28.35 | Despacho n.º 17313/2008 | 107000 | Despacho n.º 17313/2008 | 3.0335 | 2.82e-05 | 0.000282 | 0.000282 | 0.00846 | 4.23e-05 | 4.23e-05 | 4.23e-05 | 4.23e-05 |  | Produto sólido obtido da carbonização de carvão, principalmente carvão de coque, a temperatura elevada, com baixo teor de humidade e de matéria volátil. O coque de forno de coque é utilizado principalmente na indústria siderúrgica, actuando como fonte de energia e agente químico. O pó de carvão e o coque de fundição incluem-se nesta categoria. O semicoque (um produto sólido obtido da carbonização do carvão a baixa temperatura) deve ser incluído nesta categoria. O semicoque é utilizado como combustível doméstico ou pela própria unidade de transformação. Esta rubrica inclui igualmente o coque, o pó de carvão e o semicoque feitos a partir de linhite.
Coque de Petróleo | Petroleum Coke | kg | 31.75 | Despacho n.º 17313/2008 | 97500 | Despacho n.º 17313/2008 | 3.0956 | 9.75e-05 | 9.75e-05 | 0.000325 | 0.000325 | 1.95e-05 | 1.95e-05 | 1.95e-05 | 1.95e-05 |  | -
Etano | Ethane | kg | 46.4 | Despacho n.º 17313/2009 | 61600 | Despacho n.º 17313/2008 / IPCC 2006 | 2.8582 | 6.032e-08 | 6.032e-08 | 3.016e-07 | 3.016e-07 | 6.032e-09 | 6.032e-09 | 6.032e-09 | 6.032e-09 |  | Hidrocarboneto (C2H6) de cadeia linear, gasosos no estado natural, extraído do gás natural e dos gases de refinaria.
Fuelóleo | Residual Fuel Oil | Litros | 37.9488 | Despacho n.º 17313/2008; Densidade: APA, https://apambiente.pt/sites/default/files/_Clima/CELE/Tabelas_Fatores_Calculo/tabela_densidades_combustiveis_2013.pdf | 77300 | Despacho n.º 17313/2008 / IPCC 2006 | 2.9334 | 1.1393e-07 | 1.1393e-07 | 3.7976e-07 | 3.7976e-07 | 2.2786e-08 | 2.2786e-08 | 2.2786e-08 | 2.2786e-08 | 2.2411e-06 | -
Gás de Alto Forno | Blast furnace gas | kg | 2.5 | Despacho n.º 17313/2008 | 259400 | Despacho n.º 17313/2008 / IPCC 2006 | 0.6485 | 2.47e-06 | 2.47e-06 | 1.235e-05 | 1.235e-05 | 2.47e-07 | 2.47e-07 | 2.47e-07 | 2.47e-07 |  | Subproduto da produção de aço numa fornalha de oxigénio, recuperado à saída da fornalha. O gás é igualmente conhecido como gás de conversor, gás LD ou gás BOS
Gás de Coqueria | Coke Oven Gas | kg | 38.7 | Despacho n.º 17313/2008 | 44700 | Despacho n.º 17313/2008 | 1.7299 | 2.82e-05 | 2.82e-05 | 0.000141 | 0.000141 | 2.82e-06 | 2.82e-06 | 2.82e-06 | 2.82e-06 |  | Subproduto da fabricação de coque de forno de coque para a produção de ferro e aço.
Gás produzido em fábricas | Gas Works Gas | kg | 38.7 | Despacho n.º 17313/2008 | 44700 | Despacho n.º 17313/2008 | 1.7299 | 3.87e-05 | 3.87e-05 | 0.0001935 | 0.0001935 | 3.87e-06 | 3.87e-06 | 3.87e-06 | 3.87e-06 |  | Abrange todos os tipos de gases produzidos em instalações de serviços públicos ou em empresas privadas cuja actividade principal seja a produção, o transporte e a distribuição de gás. Inclui o gás produzido por carbonização (incluindo o gás produzido por fornos de coque e transferido para a categoria de gás produzido em fábricas), por gaseificação total com ou sem enriquecimento com produtos petrolíferos (GPL, fuelóleo residual, etc.) e por reforma e simples mistura de gases e/ou ar, declarada na parte relativa a «De outras fontes». No sector de transformação figuram as quantidades de gás produzido em fábricas transferidas para a rubrica de misturas com gás natural distribuídas e consumidas através da rede de gás natural. A produção de outros gases de hulha (ou seja, gás de forno de coque, gás de alto--forno e gás de forno de aciaria de oxigénio) deve ser declarada nas colunas referentes a esses gases, e não como produção de gás em fábricas. Os gases de hulha transferidos para fábricas de gás devem então ser declarados (na sua própria coluna) no sector de transformação na linha das fábricas de gás. A quantidade total de gás produzido em fábricas resultante de transferências de outros gases de hulha deve aparecer na parte relativa à produção de gás em fábricas.
Gás de forno de aciaria de oxigénio | Oxygen steel furnace gas | kg | 7.1 | Despacho n.º 17313/2008 | 171800 | Despacho n.º 17313/2008 | 1.2198 | 7.06e-06 | 7.06e-06 | 3.53e-05 | 3.53e-05 | 7.06e-07 | 7.06e-07 | 7.06e-07 | 7.06e-07 |  | -
GPL - Gás de Petróleo Liquefeito | Liquefied Petroleum Gases | Litros | 23.4183 | Despacho n.º 17313/2008; desnidade: REPSOL - https://www.repsol.pt/content/dam/repsol-portugal/gas-da-repsol/FDS-GPL-CARBURANTE-rev.5.1_tcm101-201700.pdf | 63000 | Despacho n.º 17313/2008 | 1.4754 | 2.5542e-08 | 2.5542e-08 | 1.2771e-07 | 1.2771e-07 | 2.5542e-09 | 2.5542e-09 | 2.5542e-09 | 2.5542e-09 | 2.2411e-06 | Hidrocarbonetos parafínicos claros obtidos dos processos de refinação e nas instalações de estabilização do petróleo bruto e de transformação de gás natural. São constituídos principalmente por propano (C3H8) e butano (C4H10) ou por uma combinação dos dois. Podem igualmente incluir propileno, butileno, isopropileno e isobutileno. Os GPL são normalmente liquefeitos sob pressão para o transporte e a armazenagem.
Gás de Refinaria (não liquefeito) | Refinery Gas | kg | 49.5 | Despacho n.º 17313/2008 / IPCC 2006 | 51300 | Despacho n.º 17313/2008 | 2.5394 | 4.95e-05 | 4.95e-05 | 0.0002475 | 0.0002475 | 4.95e-06 | 4.95e-06 | 4.95e-06 | 4.95e-06 |  | -
Gás Natural | Natural Gas | m3 | 37.902 | Estimado com base no Despacho e IPCC | 64100 | Despacho n.º 17313/2008 | 2.4295 | [8 empty] | 1.7593e-05 | O gás natural deve incluir: (1) Gás natural misturado (por vezes também designado por Town Gas ou City Gas), um gás de elevado poder calorífico obtido através de uma mistura de gás natural com outros gases; (2) Gás de cidade, um gás de elevado poder calorífico obtido através de uma mistura de gás natural com outros gases derivados de outros produtos primários, e normalmente distribuído através da rede de gás natural (por exemplo, metano de jazidas de carvão); (3) Gás natural de substituição, um gás de elevado poder calorífico, fabricado por conversão química de um combustível fóssil hidrocarboneto, em que as principais matérias-primas são: gás natural, carvão, petróleo e xisto betuminoso.
Gás Natural (superior a 93% de metano) | Natural Gas | m³ | 33.6 | Estimado com base no Despacho e IPCC | 56100 | Despacho n.º 17313/2008 / IPCC 2006 | 1.885 | 3.36e-08 | 3.36e-08 | 1.68e-07 | 1.68e-07 | 3.36e-09 | 3.36e-09 | 3.36e-09 | 3.36e-09 | 1.7593e-05 | -
LGN - Gás Natural Liquefeito | Natural Gas Liquids | kg | 44.7 | Despacho n.º 17313/2008 / IPCC 2006 | 64100 | Despacho n.º 17313/2008 / IPCC 2006 | 2.8653 | 0.0001326 | 0.0001326 | 0.000442 | 0.000442 | 2.652e-05 | 2.652e-05 | 2.652e-05 | 2.652e-05 |  | Hidrocarbonetos líquidos ou liquefeitos extraídos do gás natural em instalações de separação ou instalações de transformação do gás. Os líquidos de gás natural incluem o etano, o propano, o butano (normal e iso), (iso)pentano e pentanos plus (muitas vezes referidos como gasolina natural ou condensado de fábrica).
Gasóleo / óleo diesel (fuelóleo destilado) | Gas/ Diesel Oil | Litros | 35.8236 | Despacho n.º 17313/2008; Densidade: APA, https://apambiente.pt/sites/default/files/_Clima/CELE/Tabelas_Fatores_Calculo/tabela_densidades_combustiveis_2013.pdf | 74000 | Despacho n.º 17313/2008 | 2.6509 | 1.0836e-07 | 1.0836e-07 | 3.612e-07 | 3.612e-07 | 2.1672e-08 | 2.1672e-08 | 2.1672e-08 | 2.1672e-08 | 2.2411e-06 | O gasóleo/óleo diesel é, antes de mais, um destilado médio que destila entre 180 oC e 380 oC. Inclui os componentes para mistura.
Gasolina para motores | Motor Gasoline | Litros | 0.020396 | PCI - Despacho n.º 17313/2008; densidade - https://www.engineeringtoolbox.com/fuels-densities-specific-volumes-d_166.html | 69200 | Despacho n.º 17313/2008 / IPCC 2006 | 0.0014114 | 9.8346e-08 | 9.8346e-08 | 3.2782e-07 | 3.2782e-07 | 1.9669e-08 | 1.9669e-08 | 1.9669e-08 | 1.9669e-08 | 2.2411e-06 | A gasolina para motores é constituída por uma mistura de hidrocarbonetos leves que destilam entre 35oC e 215oC. É utilizada como combustível para motores de ignição comandada de veículos terrestres. A gasolina para motores pode incluir aditivos, oxigenatos e incrementadores de octanas, incluindo compostos de chumbo, como TEL e TML. Inclui os compostos para mistura com gasolina para motores (excluindo aditivos/ /oxigenatos), como alquilatos, isomeratos, produtos reformados, gasolina de craqueamento destinada a utilização final em motores.
Gasolina de Aviação | Aviation Gasoline | Litros | 0.020396 | PCI - Despacho n.º 17313/2008; densidade - https://www.engineeringtoolbox.com/fuels-densities-specific-volumes-d_166.html | 70000 | IPCC 2006 | 0.0014277 | 9.4359e-08 | 9.4359e-08 | 3.1453e-07 | 3.1453e-07 | 1.8872e-08 | 1.8872e-08 | 1.8872e-08 | 1.8872e-08 | 2.2411e-06 | -
Gasolina tipo Jet Fuel (nafta tipo Jet Fuel ou JP4) | Jet Gasoline | Litros | 0.020396 | PCI - Despacho n.º 17313/2008; densidade - https://www.engineeringtoolbox.com/fuels-densities-specific-volumes-d_166.html | 70000 | IPCC 2006 | 0.0014277 | 0.0001329 | 0.0001329 | 0.000443 | 0.000443 | 2.658e-05 | 2.658e-05 | 2.658e-05 | 2.658e-05 | 2.2411e-06 | -
Linhite | Lignite | kg | 8.05 | Despacho n.º 17313/2008 | 101100 | Despacho n.º 17313/2008 | 0.81386 | 1.19e-05 | 0.000119 | 0.000119 | 0.00357 | 1.785e-05 | 1.785e-05 | 1.785e-05 | 1.785e-05 |  | Hulha não aglutinante com um poder calorífico superior inferior a 17 435 kJ/kg (4 165 kcal/kg) e mais de 31 % de matéria volátil para um produto seco sem matérias minerais. O xisto betuminoso e as areias asfálticas produzidos e queimados directamente devem ser declarados nesta categoria. O xisto betuminoso e as areias asfálticas utilizados como entradas para outros processos de transformação devem igualmente ser declarados nesta categoria. Inclui-se a parte de xisto betuminoso ou de areias asfálticas consumida no processo de transformação. O óleo de xisto e outros produtos derivados da liquefacção devem ser declarados no questionário anual sobre o petróleo.
Linhite preta | Lignite Coke | kg | 15.5 | Despacho n.º 17313/2008 | 101100 | Despacho n.º 17313/2008 | 1.5671 | 2.82e-05 | 0.000282 | 0.000282 | 0.00846 | 4.23e-05 | 4.23e-05 | 4.23e-05 | 4.23e-05 |  | -
Lubrificantes | Lubricants | kg | 40.2 | Despacho n.º 17313/2008 | 73300 | Despacho n.º 17313/2008 / IPCC 2006 | 2.9467 | 1.206e-07 | 1.206e-07 | 4.02e-07 | 4.02e-07 | 2.412e-08 | 2.412e-08 | 2.412e-08 | 2.412e-08 |  | Hidrocarbonetos produzidos a partir de subprodutos da destilação; são utilizados principalmente para reduzir a fricção entre superfícies de apoio. Incluem todos os tipos acabados de óleos lubrificantes, desde óleo para engrenagens a óleo para cilindros, e os utilizados em massas lubrificantes, óleos de motor e todos os tipos de substâncias de base para óleos lubrificantes.
Matérias-primas para refinarias | Refinery Feedstoks | kg | 43 | Despacho n.º 17313/2008 | 73300 | Despacho n.º 17313/2008 / IPCC 2006 | 3.1519 | 0.000129 | 0.000129 | 0.00043 | 0.00043 | 2.58e-05 | 2.58e-05 | 2.58e-05 | 2.58e-05 |  | Óleos transformados destinados a outra transformação nas refinarias (por exemplo, óleo combustível de destilação directa, também conhecido como óleo para gás a vácuo), excluindo as misturas. Com a transformação ulterior, será transformado em um ou mais componentes e/ou produtos acabados. Esta definição cobre igualmente os produtos devolvidos pela indústria petroquímica à indústria de refinação (por exemplo, gasolina de pirólise, fracções C4, fracções de fuelóleo e gasóleo).
Nafta | Naphtha | Litros | 34.4875 | Despacho. Densidade: https://www.ilo.org/dyn/icsc/showcard.display?p_lang=pt&p_card_id=1380&p_version=2 | 73300 | Despacho n.º 17313/2008 / IPCC 2006 | 2.5279 | 1.028e-07 | 1.028e-07 | 3.4265e-07 | 3.4265e-07 | 2.0559e-08 | 2.0559e-08 | 2.0559e-08 | 2.0559e-08 | 2.2411e-06 | A nafta é uma matéria-prima destinada à indústria petroquímica (por exemplo, fabricação de etileno ou produção de compostos aromáticos) ou à produção de gasolina por reforma ou isomerização na refinaria. A nafta inclui o material que destila entre 30oC e 210oC ou parte desta faixa.
Óleo de Xisto | Shale Oil | kg | 38.1 | Despacho n.º 17313/2008 / IPCC 2006 | 73300 | Despacho n.º 17313/2008 / IPCC 2006 | 2.7927 | 1.143e-07 | 1.143e-07 | 3.81e-07 | 3.81e-07 | 2.286e-08 | 2.286e-08 | 2.286e-08 | 2.286e-08 |  | Um óleo mineral extraído do xisto betuminoso.
Óleos Usados | Waste Oils | kg | 40.2 | Despacho n.º 17313/2008 / IPCC 2006 | 73300 | Despacho n.º 17313/2008 / IPCC 2006 | 2.9467 | 0.001206 | 0.001206 | 0.01206 | 0.01206 | 0.0001608 | 0.0001608 | 0.0001608 | 0.0001608 |  | -
Orimulsão | Orimulsion | kg | 27.5 | Despacho n.º 17313/2008 | 76900 | Despacho n.º 17313/2008 / IPCC 2006 | 2.1147 | 8.25e-05 | 8.25e-05 | 0.000275 | 0.000275 | 1.65e-05 | 1.65e-05 | 1.65e-05 | 1.65e-05 |  | -
Outros Carvões Betuminosos | Other Bituminous Coal | kg | 33.84 | Despacho n.º 17313/2008 | 94600 | IPCC 2006 | 3.2013 | 2.58e-05 | 0.000258 | 0.000258 | 0.00774 | 3.87e-05 | 3.87e-05 | 3.87e-05 | 3.87e-05 |  | -
Petróleo Bruto | Crude Oil | Litros | 29.6131 | Despacho n.º 17313/2008; Density: https://www.transmountain.com/about-petroleum-liquids#:~:text=Crude%20oil%20has%20historically%20been,per%20cent%20that%20of%20water). | 73300 | Despacho n.º 17313/2008 / IPCC 2006 | 2.1706 | 1.0152e-07 | 1.0152e-07 | 3.384e-07 | 3.384e-07 | 2.0304e-08 | 2.0304e-08 | 2.0304e-08 | 2.0304e-08 | 2.2411e-06 | óleo mineral de origem natural composto por uma mistura de hidrocarbonetos e impurezas associadas, como o enxofre. Existe em fase líquida em condições normais de temperatura e pressão à superfície e as suas características físicas (densidade, viscosidade, etc.) são altamente variáveis. Esta categoria inclui os condensados de campo ou de instalações extraídos dos gases associados e não associados, quando são misturados com o fluxo de petróleo bruto comercial.
Querosene tipo Jet Fuel | Jet Kerosene | Litros | 35.3685 | Despacho n.º 17313/2008; density: https://www.engineeringtoolbox.com/fuels-densities-specific-volumes-d_166.html | 71500 | IPCC 2006 | 2.5288 | 1.0452e-07 | 1.0452e-07 | 3.4839e-07 | 3.4839e-07 | 2.0903e-08 | 2.0903e-08 | 2.0903e-08 | 2.0903e-08 | 2.2411e-06 | Destilado utilizado para unidades de turbinas de aviação. Tem as mesmas características de destilação, entre 150oC e 300oC (em geral, não acima de 250oC), e o mesmo ponto de inflamação que o querosene. Além disso, tem especificações particulares (como o ponto de congelação) que são estabelecidas pela Associação Internacional do Transporte Aéreo (IATA). Inclui os compostos para mistura com o querosene.
Resíduos municipais (fração não biodegradável) | Municipal Wastes (non-biomass fraction) | kg | 10 | IPCC 2006 | 91700 | IPCC 2006 | 0.917 | 0.0003 | 0.0003 | 0.003 | 0.003 | 4e-05 | 4e-05 | 4e-05 | 4e-05 |  | A fração não proveniente de biomassa dos resíduos urbanos inclui os resíduos produzidos pelos agregados familiares, pela indústria, pelos hospitais e pelo sector terciário, que são incinerados em instalações específicas e utilizados para fins energéticos. Apenas a fração do combustível que não é biodegradável deve ser incluída aqui.
Xisto Betuminoso e Areias Betuminosas | Oil Shale and Tar Sands | kg | 8.5 | Despacho n.º 17313/2008 / IPCC 2006 | 106600 | Despacho n.º 17313/2008 / IPCC 2006 | 0.9061 | 8.9e-06 | 8.9e-05 | 8.9e-05 | 0.00267 | 1.335e-05 | 1.335e-05 | 1.335e-05 | 1.335e-05 |  | O xisto betuminoso é uma rocha inorgânica, não porosa, que contém várias quantidades de material orgânico sólido que produz hidrocarbonetos, juntamente com uma variedade de produtos sólidos, quando submetido a pirólise (um tratamento que consiste em aquecer a rocha a alta temperatura). As areias betuminosas referem-se a areias (ou rochas carbonatadas porosas) que se encontram naturalmente misturadas com uma forma viscosa de petróleo bruto pesado, por vezes designado por betume. Devido à sua elevada viscosidade, este petróleo não pode ser recuperado através de métodos de recuperação convencionais.
Biodiesel | Biodiesels | kg | 27 | Despacho n.º 17313/2008 | 70800 | IPCC 2006 | 1.9116 | 8.1e-05 | 8.1e-05 | 0.00027 | 0.00027 | 1.62e-05 | 1.62e-05 | 1.62e-05 | 1.62e-05 |  | Biodiesel é um éster metílico produzido a partir de óleo vegetal ou animal, com qualidade de gasóleo.
Biogasolina | Biogasoline | kg | 27 | Despacho n.º 17313/2008 | 70800 | IPCC 2006 | 1.9116 | 8.1e-05 | 8.1e-05 | 0.00027 | 0.00027 | 1.62e-05 | 1.62e-05 | 1.62e-05 | 1.62e-05 |  | A biogasolina deve conter apenas a parte do combustível relacionada com as quantidades de biocombustível e não com o volume total de líquidos em que os biocombustíveis são misturados. Esta categoria inclui o bioetanol (etanol produzido a partir de biomassa e/ou da fracção biodegradável de resíduos) e o biometanol (metanol produzido a partir de biomassa e/ou da fracção biodegradável de resíduos). bioETBE (éter etil-ter-butílico produzido com base no bioetanol) e bioMTBE (éter metil-ter-butílico produzido com base no biometanol).
Carvão Vegetal | Charcoal | kg | 29.5 | Despacho n.º 17313/2008 | 112000 | IPCC 2006 | 3.304 | 0.0059 | 0.0059 | 0.0059 | 0.0059 | 0.000118 | 0.000118 | 2.95e-05 | 2.95e-05 |  | O carvão vegetal utilizado como energia abrange o resíduo sólido da destilação destrutiva e da pirólise da madeira e de outras matérias vegetais.
Gases de Lamas de Depuração | Sludge Gas | kg | 50.4 | Despacho n.º 17313/2008 | 54600 | IPCC 2006 | 2.7518 | 5.04e-05 | 5.04e-05 | 0.000252 | 0.000252 | 5.04e-06 | 5.04e-06 | 5.04e-06 | 5.04e-06 |  | O gás de lamas é derivado da fermentação anaeróbica de biomassa e resíduos sólidos de esgotos e lamas animais e é queimado para produzir calor e/ou eletricidade.
Madeira, resíduos de madeira e outros resíduos sólidos | Wood / Wood Waste | kg | 14.7 | Despacho n.º 17313/2008 | 112000 | IPCC 2006 | 1.6464 | 0.000468 | 0.000468 | 0.00468 | 0.00468 | 6.24e-05 | 6.24e-05 | 6.24e-05 | 6.24e-05 |  | Madeira e resíduos de madeira queimados diretamente para produção de energia. Esta categoria inclui também a madeira para a produção de carvão vegetal, mas não a produção efetiva de carvão vegetal (o que constituiria uma dupla contagem, uma vez que o carvão vegetal é um produto secundário).
Outra Biomassa Primária Sólida | Other Primary Solid Biomass | kg | 11.6 | Despacho n.º 17313/2008 | 100000 | IPCC 2006 | 1.16 | 0.000348 | 0.000232 | 0.00348 | 0.00348 | 4.64e-05 | 4.64e-05 | 4.64e-05 | 4.64e-05 |  | -
Outros Biocombustíveis Líquidos | Other Liquid Biofuels | kg | 27.4 | Despacho n.º 17313/2008 | 79600 | IPCC 2006 | 2.181 | 8.22e-05 | 8.22e-05 | 0.000274 | 0.000274 | 1.644e-05 | 1.644e-05 | 1.644e-05 | 1.644e-05 |  | Outros biocombustíveis líquidos não incluídos na biogasolina ou nos biodieseis.
Resíduos Municipais (fração biodegradável) | Municipal Wastes (biomass fraction) | kg | 11.6 | IPCC 2006 | 100000 | IPCC 2006 | 1.16 | 0.000348 | 0.000348 | 0.00348 | 0.00348 | 4.64e-05 | 4.64e-05 | 4.64e-05 | 4.64e-05 |  | A fração de biomassa dos resíduos urbanos inclui os resíduos produzidos pelos agregados familiares, a indústria, os hospitais e o sector terciário que são incinerados em instalações específicas e utilizados para fins energéticos. Apenas a fração do combustível que é biodegradável deve ser incluída aqui.
Turfa | Peat | kg | 10.8 | Despacho n.º 17313/2008 | 106000 | IPCC 2006 | 1.1448 | 9.76e-06 | 1.952e-05 | 9.76e-05 | 0.002928 | 1.464e-05 | 1.464e-05 | 1.3664e-05 | 1.3664e-05 |  | Sedimento macio, poroso ou comprimido, combustível, de origem vegetal, com teor de água elevado (até 90 % no estado bruto), fácil de cortar, de cor castanha clara a escura. Não se inclui a turfa utilizada para fins não energéticos. A presente definição não prejudica a definição de fontes de energia renovável constante da Directiva 2001/77/CE e das directrizes IPCC para os inventários nacionais de gases com efeito de estufa (2006).
Actividade Industrial | EF implícito | Unidade do FE | Produto | Unidade do produto | Fonte
1. Produção de cimento | 0.51453 | kg CO2e / t clínquer | Clínquer | t clínquer | REA/CELE
2. Produção de cal | 0.68297 | kg CO2e / t cal | Cal | t cal | REA/CELE
3. Produção de vidro | 0.088304 | kg CO2e / t vidro | Vidro | t vidro | REA/CELE
4. Produção cerâmica | 26.5778 | kg CO2e / t carbonatos consumidos | Carbonatos consumidos | t carbonatos consumidos | REA/CELE
5. Produção de ácido nítrico | 96.2554 | kg CO2e / t ácido nítrico | Ácido nítrico | t ácido nítrico | REA/CELE
6. Produção de etileno | 1.73 | kg CO2e / t etileno | Etileno | t etileno | IPCC 2006 Guidelines; Vol.3 IPPU; Chapter 3: Chemical Industry Emissions - Table 3.14
7. Produção de aço | 0.034417 | kg CO2e / t aço | Aço | t aço | REA/CELE
8. Produção de chumbo | 0.52 | kg CO2e / t chumbo | Chumbo | t chumbo | IPCC 2006 Guidelines; Vol.3 IPPU; Chapter 4: Metal Industry Emissions - Table 4.21
Processos | FE | Unidade do FE | Unidade funcional | Fonte
Deposição de resíduos em aterro |  | kg CO2e / t resíduo sólido enviado para deposição | t resíduo sólido enviado para deposição
Tratamentos biológicos: compostagem | 0.1756 | kg CO2e / t resíduo sólido enviado para compostagem | t resíduo sólido enviado para compostagem | NIR 2022
Tratamentos biológicos: digestão anaeróbica | 0.0224 | kg CO2e / t resíduo sólido enviado para digestão anaeróbia | t resíduo sólido enviado para digestão anaeróbia | NIR 2022
Incineração (sem recuperação de energia) |  | kg CO2e / t resíduo enviado para incineração | t resíduo enviado para incineração
Tratamento de águas residuais e efluentes (agrícolas, pecuários, industriais, ou outros) |  | kg CO2e / m3 de águas residuais enviadas para tratamento ou descarregadas | m3 de águas residuais enviadas para tratamento ou descarregadas
Outros (ex.: queima de biogás) |  | (indicar unidade no campo ao lado)
Varável | Descrição | Valor | Unidade | Fonte
% condutor veículo | Em 2021, percentagem de pessoas que conduziram para o trabalho | 47.9% | % | Censos 2021
% passageiro veículo | Em 2021, percentagem de pessoas que foram de carro para o trabalho como passageiros | 18.1% | % | Censos 2021
% transporte público | Em 2021, percentagem de pessoas que foram para o trabalho em transporte público | 12.29% | % | Censos 2021
% modos suaves | Em 2021, percentagem de pessoas que foram para o trabalho em modos suaves e a pé | 21.71% | % | Censos 2021
FE condutor de veículo | Fator de emissão de veículo com um passageiro | 0.1233 | kg/km | Média entre fatores para gasóleo e gasolina, dividido pelo fator de utilização
FE passageiro de veículo | Fator de emissão de veículo com dois passageiros | 0.1233 | kg/km | Média entre fatores para gasóleo e gasolina, dividido pelo fator de utilização
FE transporte público | Fator de emissão médio de transporte público (autocarro, comboio, metro e barco) | 0.066669 | kg/km | Média entre fatores para autocarro, comboio, metro e ferry, dividido pelo fator de utilização (50%) do transporte rodoviário
FE modos suaves | Fator de emissão de modos suaves (não elétricos) | 0 | kg/km | Considera-se nulo
Distância média viajada | Distância média de deslocação casa-trabalho | 15 | km | valor médio assumido pela equipa
Gás | Família / Tipo | (AR5) PAG 100 anos |  |  | Gás | Família / Tipo | (AR5) PAG 100 anos | Referência
Metano (CH4) | - | 28 |  |  | CFC-11 | CFC | 6226 | IPCC 2013
Óxido nitroso (N2O) | - | 265 |  |  | CFC-12 |  | 10200
Hexafluoreto de enxofre (SF6) | - | 23500 |  |  | CFC-13 |  | 13900
Trifluoreto de azoto (NF3) | - | 16100 |  |  | CFC-113 |  | 5820
Dióxido de carbono (CO2) | - | 1 |  |  | CFC-114 |  | 8590
HFC-23 | HFC | 12400 |  |  | CFC-115 |  | 7670
HFC-32 |  | 677 |  |  | Halon-1301 |  | 6290
HFC-41 |  | 116 |  |  | Halon-1211 |  | 1750
HFC-125 |  | 317 |  |  | Halon-2402 |  | 1470
HFC-134 |  | 1120 |  |  | Tetracloreto de carbono (CCl4) |  | 1730
HFC-134a |  | 1300 |  |  | Bromometano (CH3Br) |  | 2
HFC-143 |  | 328 |  |  | Methyl chloroform (CH3CCl3) |  | 160
HFC-143a |  | 4800 |  |  | HCFC-21 | HCFC | 148
HFC-152 |  | 16 |  |  | HCFC-22 (R22) |  | 1760
HFC-152a |  | 138 |  |  | HCFC-123 |  | 79
HFC-161 |  | 4 |  |  | HCFC-124 |  | 527
HFC-227ea |  | 3350 |  |  | HCFC-141b |  | 782
HFC-236cb |  | 1210 |  |  | HCFC-142b |  | 1980
HFC-236ea |  | 1330 |  |  | HCFC-225ca |  | 127
HFC-236fa |  | 8060 |  |  | HCFC-225cb |  | 525
HFC-245ca |  | 716 |  |  | HCFE-235da2 | Isoflurano | 491
HFC-245fa |  | 858 |  |  | HFE-236ea2 | Desflurano | 1790
HFC-365mfc |  | 804 |  |  | HFE-347mmz1 | Sevoflurano | 216
HFC-43-10mee |  | 1650 |  |  | C2F6(PFC-116) | Hexafluoroetano | 11100
PFC-14 | PFC | 6630 |  |  | C3F8 (PFC-218) | Octofluorpropano | 8900
PFC-116 |  | 11100 |  |  | Outro
PFC-218 |  | 8900 |  |  | Nota: valores de PAG para um horizonte de 100 anos.
PFC-318 |  | 9540
PFC-3-1-10 |  | 9200
PFC-4-1-12 |  | 8550
PFC-5-1-14 |  | 7910
PFC-9-1-18 |  | 7190
Trifluorometil pentafluoreto de enxofre (SF5CF3) |  | 17400
Perfluorociclopropano (c-C3F6) |  | 9200
R-400 | Composto | 0
R-401A |  | 16.12
R-401B |  | 13.64
R-401C |  | 18.6
R-402A |  | 2100
R-402B |  | 1330
R-403A |  | 1766
R-403B |  | 3443.7
R-404A |  | 3921.6
R-406A |  | 0
R-407A |  | 2107
R-407B |  | 2803.5
R-407C |  | 1773.85
R-407D |  | 1627.25
R-407E |  | 1551.75
R-407F |  | 1824.5
R-408A |  | 2301.2
R-409A |  | 0
R-409B |  | 0
R-410A |  | 2087.5
R-410B |  | 2228.75
R-411A |  | 13.64
R-411B |  | 3.72
R-412A |  | 441.5
R-413A |  | 2053.1
R-414A |  | 0
R-414B |  | 0
R-415A |  | 22.32
R-415B |  | 93
R-416A |  | 843.7
R-417A |  | 2346
R-417B |  | 3026.69
R-417C |  | 1809.34
R-418A |  | 3.1
R-419A |  | 2966.7
R-419B |  | 2383.9
R-420A |  | 1258.4
R-421A |  | 2630.6
R-421B |  | 3189.5
R-422A |  | 3142.95
R-422B |  | 2525.6
R-422C |  | 3084.5
R-422D |  | 2725.45
R-422E |  | 2591.99
R-423A |  | 2280.25
R-424A |  | 2439.6
R-425A |  | 1505.125
R-426A |  | 1508.4
R-427A |  | 2138.25
R-428A |  | 3606.5
R-429A |  | 12.4
R-430A |  | 94.24
R-431A |  | 35.96
R-432A |  | 0
R-433A |  | 0
R-434A |  | 3245.4
R-435A |  | 24.8
R-436A |  | 0
R-436B |  | 0
R-437A |  | 1805.05
R-438A |  | 2264.435
R-439A |  | 1982.5
R-440A |  | 144.152
R-441A |  | 0
R-442A |  | 1887.97
R-443A |  | 0
R-444A |  | 87.2
R-445A |  | 128.7
R-500 |  | 32.488
R-501 |  | 0
R-502 |  | 0
R-503 |  | 5934.8
R-504 |  | 325.35
R-505 |  | 0
R-506 |  | 0
R-507 ou R-507A |  | 3985
R-508A |  | 13214
R-508B |  | 13396
R-509 ou R-509A |  | 4944.8
R-510A |  | 0
R-511A |  | 0
R-512A |  | 189.3
Gás natural (metano) |  | 28
Nota: valores de GWP para um horizonte de 100 anos.
Processos | FE | Unidade do FE | Unidade funcional | Fonte
Deposição de resíduos em aterro |  | kg CO2e / t resíduo sólido enviado para deposição | t resíduo sólido enviado para deposição
Tratamentos biológicos: compostagem | 0.1756 | kg CO2e / t resíduo sólido enviado para compostagem | t resíduo sólido enviado para compostagem | NIR 2022
Tratamentos biológicos: digestão anaeróbica | 0.0224 | kg CO2e / t resíduo sólido enviado para digestão anaeróbia | t resíduo sólido enviado para digestão anaeróbia | NIR 2022
Incineração (sem recuperação de energia) |  | kg CO2e / t resíduo enviado para incineração | t resíduo enviado para incineração
Tratamento de águas residuais e efluentes (agrícolas, pecuários, industriais, ou outros) |  | kg CO2e / m3 de águas residuais enviadas para tratamento ou descarregadas | m3 de águas residuais enviadas para tratamento ou descarregadas
Outros (ex.: queima de biogás) |  | (indicar unidade no campo ao lado)

## FE Aquisições
Tipo Activo | Motor / Combustivel | Tipo de Atividade | FE kgCO2eq/Unidade | Unidade | Fonte | aux | ano dados
Autocarro Regional Mini | ICE Gasóleo | Produção | 16980 | kgCO2eq/Unidade | extrapolação GVW | 7700
Autocarro Regional Midi | ICE Gasóleo | Produção | 31975 | kgCO2eq/Unidade | extrapolação GVW | 14500
Autocarro Regional Std | ICE Gasóleo | Produção | 43000 | kgCO2eq/Unidade | extrapolação GVW | 19500
Autocarro Regional 3E | ICE Gasóleo | Produção | 54026 | kgCO2eq/Unidade | extrapolação GVW | 24500
Autocarro Turismo Mini | ICE Gasóleo | Produção | 16980 | kgCO2eq/Unidade | extrapolação GVW | 7700
Autocarro Turismo Midi | ICE Gasóleo | Produção | 31975 | kgCO2eq/Unidade | extrapolação GVW | 14500
Autocarro Turismo Std | ICE Gasóleo | Produção | 43000 | kgCO2eq/Unidade | extrapolação GVW | 19500
Autocarro Turismo 3E | ICE Gasóleo | Produção | 54026 | kgCO2eq/Unidade | extrapolação GVW | 24500
Autocarro Urbano Mini | ICE Gasóleo | Produção | 16980 | kgCO2eq/Unidade | extrapolação GVW | 7700
Autocarro Urbano Midi | ICE Gasóleo | Produção | 31975 | kgCO2eq/Unidade | extrapolação GVW | 14500
Autocarro Urbano Std | ICE Gasóleo | Produção | 43000 | kgCO2eq/Unidade | LCA MB | 19500
Autocarro Urbano Articulado | ICE Gasóleo | Produção | 54026 | kgCO2eq/Unidade | extrapolação GVW | 24500
Autocarro Regional Mini | ICE Gasóleo | Abate | 1185 | kgCO2eq/Unidade | extrapolação GVW | 7700
Autocarro Regional Midi | ICE Gasóleo | Abate | 2231 | kgCO2eq/Unidade | extrapolação GVW | 14500
Autocarro Regional Std | ICE Gasóleo | Abate | 3000 | kgCO2eq/Unidade | extrapolação GVW | 19500
Autocarro Regional 3E | ICE Gasóleo | Abate | 3770 | kgCO2eq/Unidade | extrapolação GVW | 24500
Autocarro Turismo Mini | ICE Gasóleo | Abate | 1185 | kgCO2eq/Unidade | extrapolação GVW | 7700
Autocarro Turismo Midi | ICE Gasóleo | Abate | 2231 | kgCO2eq/Unidade | extrapolação GVW | 14500
Autocarro Turismo Std | ICE Gasóleo | Abate | 3000 | kgCO2eq/Unidade | extrapolação GVW | 19500
Autocarro Turismo 3E | ICE Gasóleo | Abate | 3770 | kgCO2eq/Unidade | extrapolação GVW | 24500
Autocarro Urbano Mini | ICE Gasóleo | Abate | 1185 | kgCO2eq/Unidade | extrapolação GVW | 7700
Autocarro Urbano Midi | ICE Gasóleo | Abate | 2231 | kgCO2eq/Unidade | extrapolação GVW | 14500
Autocarro Urbano Std | ICE Gasóleo | Abate | 3000 | kgCO2eq/Unidade | LCA MB | 19500
Autocarro Urbano Articulado | ICE Gasóleo | Abate | 3770 | kgCO2eq/Unidade | extrapolação GVW | 24500
Autocarro Regional Mini | BEV | Produção | 42565 | kgCO2eq/Unidade | extrapolação GVW | 10000
Autocarro Regional Midi | BEV | Produção | 68103 | kgCO2eq/Unidade | extrapolação GVW | 16000
Autocarro Regional Std | BEV | Produção | 83000 | kgCO2eq/Unidade | extrapolação GVW | 19500
Autocarro Regional 3E | BEV | Produção | 104283 | kgCO2eq/Unidade | extrapolação GVW | 24500
Autocarro Turismo Mini | BEV | Produção | 42565 | kgCO2eq/Unidade | extrapolação GVW | 10000
Autocarro Turismo Midi | BEV | Produção | 68103 | kgCO2eq/Unidade | extrapolação GVW | 16000
Autocarro Turismo Std | BEV | Produção | 83000 | kgCO2eq/Unidade | extrapolação GVW | 19500
Autocarro Turismo 3E | BEV | Produção | 104283 | kgCO2eq/Unidade | extrapolação GVW | 24500
Autocarro Urbano Mini | BEV | Produção | 42565 | kgCO2eq/Unidade | extrapolação GVW | 10000
Autocarro Urbano Midi | BEV | Produção | 68103 | kgCO2eq/Unidade | extrapolação GVW | 16000
Autocarro Urbano Std | BEV | Produção | 83000 | kgCO2eq/Unidade | LCA MB | 19500
Autocarro Urbano Articulado | BEV | Produção | 104283 | kgCO2eq/Unidade | extrapolação GVW | 24500
Autocarro Regional Mini | BEV | Abate | 1539 | kgCO2eq/Unidade | extrapolação GVW | 10000
Autocarro Regional Midi | BEV | Abate | 2462 | kgCO2eq/Unidade | extrapolação GVW | 16000
Autocarro Regional Std | BEV | Abate | 3000 | kgCO2eq/Unidade | extrapolação GVW | 19500
Autocarro Regional 3E | BEV | Abate | 3770 | kgCO2eq/Unidade | extrapolação GVW | 24500
Autocarro Turismo Mini | BEV | Abate | 1539 | kgCO2eq/Unidade | extrapolação GVW | 10000
Autocarro Turismo Midi | BEV | Abate | 2462 | kgCO2eq/Unidade | extrapolação GVW | 16000
Autocarro Turismo Std | BEV | Abate | 3000 | kgCO2eq/Unidade | extrapolação GVW | 19500
Autocarro Turismo 3E | BEV | Abate | 3770 | kgCO2eq/Unidade | extrapolação GVW | 24500
Autocarro Urbano Mini | BEV | Abate | 1539 | kgCO2eq/Unidade | extrapolação GVW | 10000
Autocarro Urbano Midi | BEV | Abate | 2462 | kgCO2eq/Unidade | extrapolação GVW | 16000
Autocarro Urbano Std | BEV | Abate | 3000 | kgCO2eq/Unidade | LCA MB | 19500
Autocarro Urbano Articulado | BEV | Abate | 3770 | kgCO2eq/Unidade | extrapolação GVW | 24500
Ligeiro Passageiros | ICE Gasóleo | Produção | 11160 | kgCO2eq/Unidade | European Life Cycle Assessment Results & Fact Sheets (greenncap.com) | 1670 |  | 9041.5 | LCA MB
Ligeiro Passageiros | Hibrido ICE Gasóleo Plug-In | Produção | 10536 | kgCO2eq/Unidade | European Life Cycle Assessment Results & Fact Sheets (greenncap.com) | 1550
Ligeiro Passageiros | ICE Gasóleo | Abate | 353 | kgCO2eq/Unidade | LCA MB | 1670 |  | 353 | LCA MB
Ligeiro Passageiros | Hibrido ICE Gasóleo Plug-In | Abate | 328 | kgCO2eq/Unidade | extrapolação GVW | 1550
Pesado de Passageiros | Std | Produção | 258.7536 | g CO2e/2022 EUR purchaser price | EPA GHG Supply Chain 1.3 2024 |  | 2022
Pesado de Passageiros | Mini Midi | Produção | 254.9484 | g CO2e/2022 EUR purchaser price | EPA GHG Supply Chain 1.3 2024 |  | 2022
Ligeiro Passageiros | All | Produção | 228.312 | g CO2e/2022 EUR purchaser price | EPA GHG Supply Chain 1.3 2024 |  | 2022

## FE Deslocações Pendulares aux
Tipo | Unidade Tempo/Dist | FE kgCO2eq | Base Ref. | Perc. Médio km | FE kgCO2eq / km | base
Emissões médias por colaborador | ano | 2230 | Barraqueiro Transportes, S.A.: PC2021 | 24 | 0.39371 | 236
Emissões médias por colaborador | ano | 1650 | Ribatejana Verde - Transportes Rodoviários de Passageiros, Unipessoal LDA.: PC2021 | 26 | 0.2689 | 236
Emissões médias por colaborador | ano | 1290 | DIANATOURS - Viagens e Turismo, LDA.: PC2021 | 25 | 0.21864 | 236
Emissões médias por colaborador | ano | 2370 | CITIRAMA - Viagens e Turismo, S.A.: PC2021 | 28 | 0.35866 | 236
Emissões médias por colaborador | ano | 1828.8816 | Universo GB: PC2021 | 25 | 0.30998 | 236
Emissões médias por colaborador | ano | 0 | Rodocargo: PC2021 | 0 | 0 | 236
Emissões médias calc APA | ano | 526.3919 | Universal PT: APA Calculadora 2024 | 26 | 0.085787 | 236
Emissões médias calc APA | ano | 492.9653 | AMLP PT: APA Calculadora 2024 | 24 | 0.087035 | 236
Emissões médias calc APA | ano | 566.6273 | Resto PT PT: APA Calculadora 2024 | 28 | 0.085749 | 236
Emissões médias calc APA | ano | 634.1819 | APA PT: APA Calculadora 2024 | 30 | 0.089574 | 236
Varável | Descrição | Valor | Unidade | Fonte
% condutor veículo | Em 2021, percentagem de pessoas que conduziram para o trabalho | 47.9% | % | Censos 2021
% passageiro veículo | Em 2021, percentagem de pessoas que foram de carro para o trabalho como passageiros | 18.1% | % | Censos 2021
% transporte público | Em 2021, percentagem de pessoas que foram para o trabalho em transporte público | 12.29% | % | Censos 2021
% modos suaves | Em 2021, percentagem de pessoas que foram para o trabalho em modos suaves e a pé | 21.71% | % | Censos 2021
FE condutor de veículo | Fator de emissão de veículo com um passageiro | 0.1233 | kg/km | Média entre fatores para gasóleo e gasolina, dividido pelo fator de utilização
FE passageiro de veículo | Fator de emissão de veículo com dois passageiros | 0.1233 | kg/km | Média entre fatores para gasóleo e gasolina, dividido pelo fator de utilização
FE transporte público | Fator de emissão médio de transporte público (autocarro, comboio, metro e barco) | 0.066669 | kg/km | Média entre fatores para autocarro, comboio, metro e ferry, dividido pelo fator de utilização (50%) do transporte rodoviário
FE modos suaves | Fator de emissão de modos suaves (não elétricos) | 0 | kg/km | Considera-se nulo
Distância média viajada | Distância média de deslocação casa-trabalho | 15 | km | valor médio assumido pela equipa |  | 0.085787 | 0.087035 | 0.085749
|  | 0.089574 |  |  |  | 0.031818 | 0.041967 | 0.031502
[5 empty] | VM | 26 | 24 | 28
[6 empty] | Universal | AMLP | Resto PT
|  |  |  | Autocarros e camionetas | gasóleo | 77.5% | 60% | 95%
[5 empty] | GNL | 2.5% | 10% | 0%
|  |  |  | Autocarros e camionetas | num pax | 50 | 65 | 40
AR4 | AR5 | AR6 |  | Elétricos / tram | Elétricos / tram | 2.5% | 2.5% | 0%
1 | 1 | 1 |  | Comboio | Comboio - passageiros | 10% | 20% | 5%
72 | 85 | 81.2 |  | Metro | Metro | 5% | 15% | 0%
289 | 264 | 273 |  | Ferry | Ferry - passageiros | 2.5% | 5% | 0%
|  |  |  | Veículo ligeiro de passageiros | mix | 0.12406 | 0.12406 | 0.12406
Modo de transporte | Tipo | Descrição | Fator emissão | [5 empty] | Utilização
|  |  | CO2 |  | CH4 |  | N2O
|  |  | valor | unidades | valor | unidades | valor | unidades | (passageiros) | AR4 | AR5 | AR6
Autocarros e camionetas | gasóleo | Autocarro (gasóleo) | 1.1989 | kg/km | 4.127e-05 | kg/km | 2.146e-05 | kg/km | 50 | 0.024161 | 0.024161 | 0.024161
| GNL | Autocarro (gas natural/ GNL) | 1.3399 | kg/km | 0.00099883 | kg/km | 0.001 | kg/km | 50 | 0.034016 | 0.033776 | 0.03388
Veículo ligeiro de passageiros | Gasolina - motor desconhecido | Veículo ligeiro de passageiros - Gasolina | 0.20211 | kg/km | 2.795e-05 | kg/km | 3.76e-06 | kg/km | 1.6 | 0.12826 | 0.12842 | 0.12838
| Híbrido - motor desconhecido | Veículo ligeiro de passageiros - Híbrido | 0.1406 | kg/km | 1.992e-05 | kg/km | 2e-06 | kg/km | 1.6 | 0.089133 | 0.089263 | 0.089227
| Gasóleo - motor desconhecido | Veículo ligeiro de passageiros - gasóleo | 0.19246 | kg/km | 1.19e-06 | kg/km | 7.15e-06 | kg/km | 1.6 | 0.12163 | 0.12153 | 0.12157
| GPL - motor de tamanho médio | Veículo ligeiro de passageiros - GPL | 0.1919 | kg/km | 3.44e-05 | kg/km | 0 | kg/km | 1.6 | 0.12149 | 0.12177 | 0.12168
| média | média gasoleo e gasolina | 0.19729 | kg/km | 1.457e-05 | kg/km | 5.455e-06 | kg/km | 1.6 | 0.12494 | 0.12498 | 0.12497
Modo de transporte | Tipo | Descrição | Fator emissão - Diretas
|  |  | CO2 |  | CH4 |  | N2O
|  |  | valor | unidades | valor | unidades | valor | unidades |  | AR4 | AR5 | AR6
Transporte de passageiros | Elétricos / tram | Elétricos / tram | 0 | kg/p.km | 1.9e-06 | kg/p.km | 1.4e-06 | kg/p.km |  | 0.0005414 | 0.0005311 | 0.00053648
| Comboio | Comboio - passageiros | 0.0534 | kg/p.km | 2.86e-06 | kg/p.km | 9.8e-06 | kg/p.km |  | 0.056438 | 0.05623 | 0.056308
| Metro | Metro | 0.07414 | kg/p.km | 1.9e-06 | kg/p.km | 1.4e-06 | kg/p.km |  | 0.074681 | 0.074671 | 0.074676
Transporte de carga | Comboio | Comboio - carga | 0 | kg/t.km | 1.3699e-06 | kg/t.km | 4.1097e-07 | kg/t.km |  | 0.0002174 | 0.00022494 | 0.00022343
Modo de transporte | Tipo | Descrição | Fator emissão - Diretas
|  |  | CO2 |  | CH4 |  | N2O
|  |  | valor | unidades | valor | unidades | valor | unidades |  | AR4 | AR5 | AR6
Transporte de passageiros | Ferry | Ferry - passageiros | 0.11516 | kg/p.km | [5 empty] | 0.11516 | 0.11516 | 0.11516

## FE Trabalho Remoto
Atividade | gCO2eq | Unidade | FE kg CO2e/ano.colaborador | h base | Fonte | Ano | Metodologia | Ref
Office Equipment | 31.44 | per FTE Working Hour | 59.3587 | 1888 | DEFRA | 2024 | Homeworking emission Whitepaper (EcoAct, 2020) | Office Equipment:DEFRA: 2024
Heating | 302.34 | per FTE Working Hour | 570.8179 | 1888 | DEFRA | 2024 | Homeworking emission Whitepaper (EcoAct, 2020) | Heating:DEFRA: 2024
Homeworking All | 333.78 | per FTE Working Hour | 630.1766 | 1888 | DEFRA | 2024 | Homeworking emission Whitepaper (EcoAct, 2020) | Homeworking All:DEFRA: 2024

## FE Deslocações Pendulares
Tipo | Unidade Tempo/Dist | FE kgCO2eq | Base Ref. | Perc. Médio km | FE kgCO2eq / km | base | Unidade
Emissões médias por colaborador | ano | 2230 | Barraqueiro Transportes, S.A.: PC2021 | 24 | 0.39371 | 236 | kg
Emissões médias por colaborador | ano | 1650 | Ribatejana Verde - Transportes Rodoviários de Passageiros, Unipessoal LDA.: PC2021 | 26 | 0.2689 | 236 | kg
Emissões médias por colaborador | ano | 1290 | DIANATOURS - Viagens e Turismo, LDA.: PC2021 | 25 | 0.21864 | 236 | kg
Emissões médias por colaborador | ano | 2370 | CITIRAMA - Viagens e Turismo, S.A.: PC2021 | 28 | 0.35866 | 236 | kg
Emissões médias por colaborador | ano | 1828.8816 | Universo GB: PC2021 | 25 | 0.30998 | 236 | kg
Emissões médias por colaborador | ano | 0 | Rodocargo: PC2021 | 0 | 0 | 236 | kg
Emissões médias por colaborador | ano | 526.3919 | Universal PT: APA Calculadora 2024 | 26 | 0.085787 | 236 | kg
Emissões médias por colaborador | ano | 492.9653 | AMLP PT: APA Calculadora 2024 | 24 | 0.087035 | 236 | kg
Emissões médias por colaborador | ano | 566.6273 | Resto PT PT: APA Calculadora 2024 | 28 | 0.085749 | 236 | kg
Emissões médias por colaborador | ano | 634.1819 | APA PT: APA Calculadora 2024 | 30 | 0.089574 | 236 | kg
Emissões médias por colaborador | ano | 814.7664 | VP: APA Calculadora 2024 | 28 | 0.1233 | 236 | kg
Emissões médias por colaborador | ano | 0 | Modos Suaves: APA Calculadora 2024 |  | 0 | 236 | kg
Emissões médias por colaborador | ano | 440.7536 | Média TP: APA Calculadora 2024 | 28 | 0.0667 | 236 | kg
Emissões médias por colaborador | km | 0.1233 | VP: APA Calculadora 2024 |  |  | 236 | kg
Emissões médias por colaborador | km | 0 | Modos Suaves: APA Calculadora 2024 |  |  | 236 | kg
Emissões médias por colaborador | km | 0.0667 | Média TP: APA Calculadora 2024 |  |  | 236 | kg
Emissões médias por colaborador | km | 0.05623 | Comboio: APA Calculadora 2024 |  |  | 236 | kg
Emissões médias por colaborador | km | 0.074671 | Metro: APA Calculadora 2024 |  |  | 236 | kg
Emissões médias por colaborador | km | 0.0005311 | Elétrico: APA Calculadora 2024 |  |  | 236 | kg
Emissões médias por colaborador | km | 0.11516 | Barco: APA Calculadora 2024 |  |  | 236 | kg
Emissões médias por colaborador | ano | 371.5698 | Comboio: APA Calculadora 2024 | 28 | 0.05623 | 236 | kg
Emissões médias por colaborador | ano | 493.4266 | Metro: APA Calculadora 2024 | 28 | 0.074671 | 236 | kg
Emissões médias por colaborador | ano | 3.5095 | Elétrico: APA Calculadora 2024 | 28 | 0.0005311 | 236 | kg
Emissões médias por colaborador | ano | 760.9773 | Barco: APA Calculadora 2024 | 28 | 0.11516 | 236 | kg
Emissões médias por colaborador | km | 0.030201 | Autocarros e camionetas: APA Calculadora 2024 |  |  | 236 | kg
Emissões médias por colaborador | ano | 199.5671 | Autocarros e camionetas: APA Calculadora 2024 | 28 | 0.030201 | 236 | kg
DIANATOURS - Viagens e Turismo, LDA.: PC2021
\

## FE Entregas
Activity | Type | Categoria | Unit | Combustível | kg CO2e | kg CO2 | kg CH4 | kg N2O | g CO2e | Ano | Fonte | Ref | FE Unit
Transporte a montante: Entregas | Average (up to 3.5 tonnes) | LCV/Van | tonne.km | Gasóleo | 0.13962 |  |  |  | 139.62 | 2022 | DEFRA | DEFRA: 2022:: Transporte a montante: Entregas: LCV/Van_Average (up to 3.5 tonnes): Gasóleo | g/tonne.km
Transporte a montante: Entregas | Average (up to 3.5 tonnes) | LCV/Van | tonne.km | Gasolina | 0.19998 |  |  |  | 199.98 | 2022 | DEFRA | DEFRA: 2022:: Transporte a montante: Entregas: LCV/Van_Average (up to 3.5 tonnes): Gasolina | g/tonne.km
Transporte a montante: Entregas | Average (up to 3.5 tonnes) | LCV/Van | tonne.km | GNC | 0.11842 |  |  |  | 118.42 | 2022 | DEFRA | DEFRA: 2022:: Transporte a montante: Entregas: LCV/Van_Average (up to 3.5 tonnes): GNC | g/tonne.km
Transporte a montante: Entregas | Average (up to 3.5 tonnes) | LCV/Van | tonne.km | GPL | 0.07503 |  |  |  | 75.03 | 2022 | DEFRA | DEFRA: 2022:: Transporte a montante: Entregas: LCV/Van_Average (up to 3.5 tonnes): GPL | g/tonne.km
Transporte a montante: Entregas | Average (up to 3.5 tonnes) | LCV/Van | tonne.km | Plug-in HEV | 0.14147 |  |  |  | 141.47 | 2022 | DEFRA | DEFRA: 2022:: Transporte a montante: Entregas: LCV/Van_Average (up to 3.5 tonnes): Plug-in HEV | g/tonne.km
Transporte a montante: Entregas | Average (up to 3.5 tonnes) | LCV/Van | tonne.km | BEV | 0.05844 |  |  |  | 58.44 | 2022 | DEFRA | DEFRA: 2022:: Transporte a montante: Entregas: LCV/Van_Average (up to 3.5 tonnes): BEV | g/tonne.km
Transporte a montante: Entregas WTT | Average (up to 3.5 tonnes) | LCV/Van | tonne.km | Gasóleo | 0 |  |  |  | 0 | 2022 | DEFRA | DEFRA: 2022:: Transporte a montante: Entregas WTT: LCV/Van_Average (up to 3.5 tonnes): Gasóleo | g/tonne.km
Transporte a montante: Entregas WTT | Average (up to 3.5 tonnes) | LCV/Van | tonne.km | Gasolina | 0 |  |  |  | 0 | 2022 | DEFRA | DEFRA: 2022:: Transporte a montante: Entregas WTT: LCV/Van_Average (up to 3.5 tonnes): Gasolina | g/tonne.km
Transporte a montante: Entregas WTT | Average (up to 3.5 tonnes) | LCV/Van | tonne.km | GNC | 0 |  |  |  | 0 | 2022 | DEFRA | DEFRA: 2022:: Transporte a montante: Entregas WTT: LCV/Van_Average (up to 3.5 tonnes): GNC | g/tonne.km
Transporte a montante: Entregas WTT | Average (up to 3.5 tonnes) | LCV/Van | tonne.km | GPL | 0 |  |  |  | 0 | 2022 | DEFRA | DEFRA: 2022:: Transporte a montante: Entregas WTT: LCV/Van_Average (up to 3.5 tonnes): GPL | g/tonne.km
Transporte a montante: Entregas WTT | Average (up to 3.5 tonnes) | LCV/Van | tonne.km | Plug-in HEV | 0 |  |  |  | 0 | 2022 | DEFRA | DEFRA: 2022:: Transporte a montante: Entregas WTT: LCV/Van_Average (up to 3.5 tonnes): Plug-in HEV | g/tonne.km
Transporte a montante: Entregas WTT | Average (up to 3.5 tonnes) | LCV/Van | tonne.km | BEV | 0 |  |  |  | 0 | 2022 | DEFRA | DEFRA: 2022:: Transporte a montante: Entregas WTT: LCV/Van_Average (up to 3.5 tonnes): BEV | g/tonne.km
Transporte a montante: Entregas | Average (up to 3.5 tonnes) | LCV/Van | tonne.km | Gasóleo | 0.61643 | 0.61228 | 1e-05 | 0.00414 | 616.43 | 2024 | DEFRA | DEFRA: 2024:: Transporte a montante: Entregas: LCV/Van_Average (up to 3.5 tonnes): Gasóleo | g/tonne.km
Transporte a montante: Entregas | Average (up to 3.5 tonnes) | LCV/Van | tonne.km | Gasolina | 0.81972 | 0.81732 | 0.00091 | 0.00149 | 819.72 | 2024 | DEFRA | DEFRA: 2024:: Transporte a montante: Entregas: LCV/Van_Average (up to 3.5 tonnes): Gasolina | g/tonne.km
Transporte a montante: Entregas | Average (up to 3.5 tonnes) | LCV/Van | tonne.km | GNC | 0.62197 | 0.61743 | 0.0033 | 0.00124 | 621.97 | 2024 | DEFRA | DEFRA: 2024:: Transporte a montante: Entregas: LCV/Van_Average (up to 3.5 tonnes): GNC | g/tonne.km
Transporte a montante: Entregas | Average (up to 3.5 tonnes) | LCV/Van | tonne.km | GPL | 0.68376 | 0.68242 | 0.0001 | 0.00124 | 683.76 | 2024 | DEFRA | DEFRA: 2024:: Transporte a montante: Entregas: LCV/Van_Average (up to 3.5 tonnes): GPL | g/tonne.km
Transporte a montante: Entregas | Average (up to 3.5 tonnes) | LCV/Van | tonne.km | Plug-in HEV | 0.37952 | 0.37454 | 0.00022 | 0.00476 | 379.52 | 2024 | DEFRA | DEFRA: 2024:: Transporte a montante: Entregas: LCV/Van_Average (up to 3.5 tonnes): Plug-in HEV | g/tonne.km
Transporte a montante: Entregas | Average (up to 3.5 tonnes) | LCV/Van | tonne.km | BEV | 0.25438 | 0.25194 | 0.00103 | 0.00141 | 254.38 | 2024 | DEFRA | DEFRA: 2024:: Transporte a montante: Entregas: LCV/Van_Average (up to 3.5 tonnes): BEV | g/tonne.km
Transporte a montante: Entregas | Average (up to 3.5 tonnes) | LCV/Van | km | Gasóleo | 0.25023 | 0.24858 | 5e-06 | 0.00165 | 250.23 | 2024 | DEFRA | DEFRA: 2024:: Transporte a montante: Entregas: LCV/Van_Average (up to 3.5 tonnes): Gasóleo | g/km
Transporte a montante: Entregas | Average (up to 3.5 tonnes) | LCV/Van | km | Gasolina | 0.22095 | 0.22024 | 0.00027 | 0.00044 | 220.95 | 2024 | DEFRA | DEFRA: 2024:: Transporte a montante: Entregas: LCV/Van_Average (up to 3.5 tonnes): Gasolina | g/km
Transporte a montante: Entregas | Average (up to 3.5 tonnes) | LCV/Van | km | GNC | 0.2512 | 0.24938 | 0.00132 | 0.0005 | 251.2 | 2024 | DEFRA | DEFRA: 2024:: Transporte a montante: Entregas: LCV/Van_Average (up to 3.5 tonnes): GNC | g/km
Transporte a montante: Entregas | Average (up to 3.5 tonnes) | LCV/Van | km | GPL | 0.27617 | 0.27563 | 4e-05 | 0.0005 | 276.17 | 2024 | DEFRA | DEFRA: 2024:: Transporte a montante: Entregas: LCV/Van_Average (up to 3.5 tonnes): GPL | g/km
Transporte a montante: Entregas | Average (up to 3.5 tonnes) | LCV/Van | km | Plug-in HEV | 0.15079 | 0.14881 | 9e-05 | 0.00189 | 150.79 | 2024 | DEFRA | DEFRA: 2024:: Transporte a montante: Entregas: LCV/Van_Average (up to 3.5 tonnes): Plug-in HEV | g/km
Transporte a montante: Entregas | Average (up to 3.5 tonnes) | LCV/Van | km | BEV | 0.07922 | 0.07869 | 0.00022 | 0.00031 | 79.22 | 2024 | DEFRA | DEFRA: 2024:: Transporte a montante: Entregas: LCV/Van_Average (up to 3.5 tonnes): BEV | g/km
Transporte a montante: Entregas | All Rigid 50% Laden | HGV/Truck | tonne.km | Gasóleo | 0.21412 | 0.21157 | 6e-05 | 0.00249 | 214.12 | 2024 | DEFRA | DEFRA: 2024:: Transporte a montante: Entregas: HGV/Truck_All Rigid 50% Laden: Gasóleo | g/tonne.km
Transporte a montante: Entregas | All Rigid 50% Laden | HGV/Truck | km | Gasóleo | 0.78719 | 0.77812 | 0.00019 | 0.00888 | 787.19 | 2024 | DEFRA | DEFRA: 2024:: Transporte a montante: Entregas: HGV/Truck_All Rigid 50% Laden: Gasóleo | g/km
Transporte a montante: Entregas | All Rigid 100% Laden | HGV/Truck | tonne.km | Gasóleo | 0.12482 | 0.12356 | 2e-05 | 0.00124 | 124.82 | 2024 | DEFRA | DEFRA: 2024:: Transporte a montante: Entregas: HGV/Truck_All Rigid 100% Laden: Gasóleo | g/tonne.km
Transporte a montante: Entregas | All Rigid 100% Laden | HGV/Truck | km | Gasóleo | 0.91274 | 0.90367 | 0.00019 | 0.00888 | 912.74 | 2024 | DEFRA | DEFRA: 2024:: Transporte a montante: Entregas: HGV/Truck_All Rigid 100% Laden: Gasóleo | g/km
Transporte a montante: Entregas | All Rigid Avg. Laden | HGV/Truck | tonne.km | Gasóleo | 0.82657 | 0.1762 | 4e-05 | 0.00229 | 826.57 | 2024 | DEFRA | DEFRA: 2024:: Transporte a montante: Entregas: HGV/Truck_All Rigid Avg. Laden: Gasóleo | g/tonne.km
Transporte a montante: Entregas | All Rigid Avg. Laden | HGV/Truck | km | Gasóleo | 1.3302 | 0.8175 | 0.00019 | 0.00888 | 1330.23 | 2024 | DEFRA | DEFRA: 2024:: Transporte a montante: Entregas: HGV/Truck_All Rigid Avg. Laden: Gasóleo | g/km
Transporte a montante: Entregas WTT | Average (up to 3.5 tonnes) | LCV/Van | tonne.km | Gasóleo | 0.15095 |  |  |  | 150.95 | 2024 | DEFRA | DEFRA: 2024:: Transporte a montante: Entregas WTT: LCV/Van_Average (up to 3.5 tonnes): Gasóleo | g/tonne.km
Transporte a montante: Entregas WTT | Average (up to 3.5 tonnes) | LCV/Van | tonne.km | Gasolina | 0.22943 |  |  |  | 229.43 | 2024 | DEFRA | DEFRA: 2024:: Transporte a montante: Entregas WTT: LCV/Van_Average (up to 3.5 tonnes): Gasolina | g/tonne.km
Transporte a montante: Entregas WTT | Average (up to 3.5 tonnes) | LCV/Van | tonne.km | GNC | 0.12816 |  |  |  | 128.16 | 2024 | DEFRA | DEFRA: 2024:: Transporte a montante: Entregas WTT: LCV/Van_Average (up to 3.5 tonnes): GNC | g/tonne.km
Transporte a montante: Entregas WTT | Average (up to 3.5 tonnes) | LCV/Van | tonne.km | GPL | 0.08119 |  |  |  | 81.19 | 2024 | DEFRA | DEFRA: 2024:: Transporte a montante: Entregas WTT: LCV/Van_Average (up to 3.5 tonnes): GPL | g/tonne.km
Transporte a montante: Entregas WTT | Average (up to 3.5 tonnes) | LCV/Van | tonne.km | Plug-in HEV | 0.09458 |  |  |  | 94.58 | 2024 | DEFRA | DEFRA: 2024:: Transporte a montante: Entregas WTT: LCV/Van_Average (up to 3.5 tonnes): Plug-in HEV | g/tonne.km
Transporte a montante: Entregas WTT | Average (up to 3.5 tonnes) | LCV/Van | tonne.km | BEV | 0.05633 |  |  |  | 56.33 | 2024 | DEFRA | DEFRA: 2024:: Transporte a montante: Entregas WTT: LCV/Van_Average (up to 3.5 tonnes): BEV | g/tonne.km
Transporte a montante: Entregas WTT | Average (up to 3.5 tonnes) | LCV/Van | km | Gasóleo | 0.06128 |  |  |  | 61.28 | 2024 | DEFRA | DEFRA: 2024:: Transporte a montante: Entregas WTT: LCV/Van_Average (up to 3.5 tonnes): Gasóleo | g/km
Transporte a montante: Entregas WTT | Average (up to 3.5 tonnes) | LCV/Van | km | Gasolina | 0.06183 |  |  |  | 61.83 | 2024 | DEFRA | DEFRA: 2024:: Transporte a montante: Entregas WTT: LCV/Van_Average (up to 3.5 tonnes): Gasolina | g/km
Transporte a montante: Entregas WTT | Average (up to 3.5 tonnes) | LCV/Van | km | GNC | 0.05176 |  |  |  | 51.76 | 2024 | DEFRA | DEFRA: 2024:: Transporte a montante: Entregas WTT: LCV/Van_Average (up to 3.5 tonnes): GNC | g/km
Transporte a montante: Entregas WTT | Average (up to 3.5 tonnes) | LCV/Van | km | GPL | 0.03279 |  |  |  | 32.79 | 2024 | DEFRA | DEFRA: 2024:: Transporte a montante: Entregas WTT: LCV/Van_Average (up to 3.5 tonnes): GPL | g/km
Transporte a montante: Entregas WTT | Average (up to 3.5 tonnes) | LCV/Van | km | Plug-in HEV | 0.03758 |  |  |  | 37.58 | 2024 | DEFRA | DEFRA: 2024:: Transporte a montante: Entregas WTT: LCV/Van_Average (up to 3.5 tonnes): Plug-in HEV | g/km
Transporte a montante: Entregas WTT | Average (up to 3.5 tonnes) | LCV/Van | km | BEV | 0.01759 |  |  |  | 17.59 | 2024 | DEFRA | DEFRA: 2024:: Transporte a montante: Entregas WTT: LCV/Van_Average (up to 3.5 tonnes): BEV | g/km
Transporte a montante: Entregas WTT | All Rigid 50% Laden | HGV/Truck | tonne.km | Gasóleo | 0.05202 |  |  |  | 52.02 | 2024 | DEFRA | DEFRA: 2024:: Transporte a montante: Entregas WTT: HGV/Truck_All Rigid 50% Laden: Gasóleo | g/tonne.km
Transporte a montante: Entregas WTT | All Rigid 100% Laden | HGV/Truck | tonne.km | Gasóleo | 0.03038 |  |  |  | 30.38 | 2024 | DEFRA | DEFRA: 2024:: Transporte a montante: Entregas WTT: HGV/Truck_All Rigid 100% Laden: Gasóleo | g/tonne.km
Transporte a montante: Entregas WTT | All Rigid Avg. Laden | HGV/Truck | tonne.km | Gasóleo | 0.04332 |  |  |  | 43.32 | 2024 | DEFRA | DEFRA: 2024:: Transporte a montante: Entregas WTT: HGV/Truck_All Rigid Avg. Laden: Gasóleo | g/tonne.km
Transporte a montante: Entregas WTT | All Rigid 50% Laden | HGV/Truck | km | Gasóleo | 0.19131 |  |  |  | 191.31 | 2024 | DEFRA | DEFRA: 2024:: Transporte a montante: Entregas WTT: HGV/Truck_All Rigid 50% Laden: Gasóleo | g/km
Transporte a montante: Entregas WTT | All Rigid 100% Laden | HGV/Truck | km | Gasóleo | 0.22218 |  |  |  | 222.18 | 2024 | DEFRA | DEFRA: 2024:: Transporte a montante: Entregas WTT: HGV/Truck_All Rigid 100% Laden: Gasóleo | g/km
Transporte a montante: Entregas WTT | All Rigid Avg. Laden | HGV/Truck | km | Gasóleo | 0.20099 |  |  |  | 200.99 | 2024 | DEFRA | DEFRA: 2024:: Transporte a montante: Entregas WTT: HGV/Truck_All Rigid Avg. Laden: Gasóleo | g/km
Transporte a montante: Entregas | Average (up to 3.5 tonnes) | LCV/Van | tonne.km | Gasóleo | 0.5706 | 0.56645 | 1e-05 | 0.00414 | 570.6 | 2023 | DEFRA | DEFRA: 2023:: Transporte a montante: Entregas: LCV/Van_Average (up to 3.5 tonnes): Gasóleo | g/tonne.km
Transporte a montante: Entregas | Average (up to 3.5 tonnes) | LCV/Van | tonne.km | Gasolina | 0.71964 | 0.71724 | 0.00091 | 0.00149 | 719.64 | 2023 | DEFRA | DEFRA: 2023:: Transporte a montante: Entregas: LCV/Van_Average (up to 3.5 tonnes): Gasolina | g/tonne.km
Transporte a montante: Entregas | Average (up to 3.5 tonnes) | LCV/Van | tonne.km | GNC | 0.57514 | 0.57059 | 0.0033 | 0.00124 | 575.14 | 2023 | DEFRA | DEFRA: 2023:: Transporte a montante: Entregas: LCV/Van_Average (up to 3.5 tonnes): GNC | g/tonne.km
Transporte a montante: Entregas | Average (up to 3.5 tonnes) | LCV/Van | tonne.km | GPL | 0.632 | 0.63065 | 0.0001 | 0.00124 | 632 | 2023 | DEFRA | DEFRA: 2023:: Transporte a montante: Entregas: LCV/Van_Average (up to 3.5 tonnes): GPL | g/tonne.km
Transporte a montante: Entregas | Average (up to 3.5 tonnes) | LCV/Van | tonne.km | BEV | 0.26342 | 0.26098 | 0.00103 | 0.00141 | 263.42 | 2023 | DEFRA | DEFRA: 2023:: Transporte a montante: Entregas: LCV/Van_Average (up to 3.5 tonnes): BEV | g/tonne.km
Transporte a montante: Entregas | Average (up to 3.5 tonnes) | LCV/Van | km | Gasóleo | 0.23128 | 0.22963 | 0 | 0.00165 | 231.28 | 2023 | DEFRA | DEFRA: 2023:: Transporte a montante: Entregas: LCV/Van_Average (up to 3.5 tonnes): Gasóleo | g/km
Transporte a montante: Entregas | Average (up to 3.5 tonnes) | LCV/Van | km | Gasolina | 0.20132 | 0.20062 | 0.00027 | 0.00044 | 201.32 | 2023 | DEFRA | DEFRA: 2023:: Transporte a montante: Entregas: LCV/Van_Average (up to 3.5 tonnes): Gasolina | g/km
Transporte a montante: Entregas | Average (up to 3.5 tonnes) | LCV/Van | km | GNC | 0.23209 | 0.23027 | 0.00132 | 0.0005 | 232.09 | 2023 | DEFRA | DEFRA: 2023:: Transporte a montante: Entregas: LCV/Van_Average (up to 3.5 tonnes): GNC | g/km
Transporte a montante: Entregas | Average (up to 3.5 tonnes) | LCV/Van | km | GPL | 0.25504 | 0.2545 | 4e-05 | 0.0005 | 255.04 | 2023 | DEFRA | DEFRA: 2023:: Transporte a montante: Entregas: LCV/Van_Average (up to 3.5 tonnes): GPL | g/km
Transporte a montante: Entregas | Average (up to 3.5 tonnes) | LCV/Van | km | BEV | 0.07346 | 0.07292 | 0.00022 | 0.00031 | 73.46 | 2023 | DEFRA | DEFRA: 2023:: Transporte a montante: Entregas: LCV/Van_Average (up to 3.5 tonnes): BEV | g/km
Transporte a montante: Entregas | All Rigid 50% Laden | HGV/Truck | tonne.km | Gasóleo | 0.21458 | 0.21203 | 6e-05 | 0.00249 | 214.58 | 2023 | DEFRA | DEFRA: 2023:: Transporte a montante: Entregas: HGV/Truck_All Rigid 50% Laden: Gasóleo | g/tonne.km
Transporte a montante: Entregas | All Rigid 50% Laden | HGV/Truck | km | Gasóleo | 0.78306 | 0.77399 | 0.00019 | 0.00888 | 783.06 | 2023 | DEFRA | DEFRA: 2023:: Transporte a montante: Entregas: HGV/Truck_All Rigid 50% Laden: Gasóleo | g/km
Transporte a montante: Entregas | All Rigid 100% Laden | HGV/Truck | tonne.km | Gasóleo | 0.12509 | 0.12382 | 2e-05 | 0.00124 | 125.09 | 2023 | DEFRA | DEFRA: 2023:: Transporte a montante: Entregas: HGV/Truck_All Rigid 100% Laden: Gasóleo | g/tonne.km
Transporte a montante: Entregas | All Rigid 100% Laden | HGV/Truck | km | Gasóleo | 0.90784 | 0.89877 | 0.00019 | 0.00888 | 907.84 | 2023 | DEFRA | DEFRA: 2023:: Transporte a montante: Entregas: HGV/Truck_All Rigid 100% Laden: Gasóleo | g/km
Transporte a montante: Entregas | All Rigid Avg. Laden | HGV/Truck | tonne.km | Gasóleo | 0.17819 | 0.17585 | 4e-05 | 0.00229 | 178.19 | 2023 | DEFRA | DEFRA: 2023:: Transporte a montante: Entregas: HGV/Truck_All Rigid Avg. Laden: Gasóleo | g/tonne.km
Transporte a montante: Entregas | All Rigid Avg. Laden | HGV/Truck | km | Gasóleo | 0.82313 | 0.81406 | 0.00019 | 0.00888 | 823.13 | 2023 | DEFRA | DEFRA: 2023:: Transporte a montante: Entregas: HGV/Truck_All Rigid Avg. Laden: Gasóleo | g/km
Transporte a montante: Entregas WTT | Average (up to 3.5 tonnes) | LCV/Van | tonne.km | Gasóleo | 0.13962 |  |  |  | 139.62 | 2023 | DEFRA | DEFRA: 2023:: Transporte a montante: Entregas WTT: LCV/Van_Average (up to 3.5 tonnes): Gasóleo | g/tonne.km
Transporte a montante: Entregas WTT | Average (up to 3.5 tonnes) | LCV/Van | tonne.km | Gasolina | 0.19998 |  |  |  | 199.98 | 2023 | DEFRA | DEFRA: 2023:: Transporte a montante: Entregas WTT: LCV/Van_Average (up to 3.5 tonnes): Gasolina | g/tonne.km
Transporte a montante: Entregas WTT | Average (up to 3.5 tonnes) | LCV/Van | tonne.km | GNC | 0.11842 |  |  |  | 118.42 | 2023 | DEFRA | DEFRA: 2023:: Transporte a montante: Entregas WTT: LCV/Van_Average (up to 3.5 tonnes): GNC | g/tonne.km
Transporte a montante: Entregas WTT | Average (up to 3.5 tonnes) | LCV/Van | tonne.km | GPL | 0.07503 |  |  |  | 75.03 | 2023 | DEFRA | DEFRA: 2023:: Transporte a montante: Entregas WTT: LCV/Van_Average (up to 3.5 tonnes): GPL | g/tonne.km
Transporte a montante: Entregas WTT | Average (up to 3.5 tonnes) | LCV/Van | tonne.km | BEV | 0.05844 |  |  |  | 58.44 | 2023 | DEFRA | DEFRA: 2023:: Transporte a montante: Entregas WTT: LCV/Van_Average (up to 3.5 tonnes): BEV | g/tonne.km
Transporte a montante: Entregas WTT | Average (up to 3.5 tonnes) | LCV/Van | km | Gasóleo | 0.0566 |  |  |  | 56.6 | 2023 | DEFRA | DEFRA: 2023:: Transporte a montante: Entregas WTT: LCV/Van_Average (up to 3.5 tonnes): Gasóleo | g/km
Transporte a montante: Entregas WTT | Average (up to 3.5 tonnes) | LCV/Van | km | Gasolina | 0.05594 |  |  |  | 55.94 | 2023 | DEFRA | DEFRA: 2023:: Transporte a montante: Entregas WTT: LCV/Van_Average (up to 3.5 tonnes): Gasolina | g/km
Transporte a montante: Entregas WTT | Average (up to 3.5 tonnes) | LCV/Van | km | GNC | 0.04779 |  |  |  | 47.79 | 2023 | DEFRA | DEFRA: 2023:: Transporte a montante: Entregas WTT: LCV/Van_Average (up to 3.5 tonnes): GNC | g/km
Transporte a montante: Entregas WTT | Average (up to 3.5 tonnes) | LCV/Van | km | GPL | 0.03028 |  |  |  | 30.28 | 2023 | DEFRA | DEFRA: 2023:: Transporte a montante: Entregas WTT: LCV/Van_Average (up to 3.5 tonnes): GPL | g/km
Transporte a montante: Entregas WTT | Average (up to 3.5 tonnes) | LCV/Van | km | BEV | 0.01633 |  |  |  | 16.33 | 2023 | DEFRA | DEFRA: 2023:: Transporte a montante: Entregas WTT: LCV/Van_Average (up to 3.5 tonnes): BEV | g/km
Transporte a montante: Entregas WTT | All Rigid 50% Laden | HGV/Truck | tonne.km | Gasóleo | 0.05214 |  |  |  | 52.14 | 2023 | DEFRA | DEFRA: 2023:: Transporte a montante: Entregas WTT: HGV/Truck_All Rigid 50% Laden: Gasóleo | g/tonne.km
Transporte a montante: Entregas WTT | All Rigid 50% Laden | HGV/Truck | km | Gasóleo | 0.19034 |  |  |  | 190.34 | 2023 | DEFRA | DEFRA: 2023:: Transporte a montante: Entregas WTT: HGV/Truck_All Rigid 50% Laden: Gasóleo | g/km
Transporte a montante: Entregas WTT | All Rigid 100% Laden | HGV/Truck | tonne.km | Gasóleo | 0.03045 |  |  |  | 30.45 | 2023 | DEFRA | DEFRA: 2023:: Transporte a montante: Entregas WTT: HGV/Truck_All Rigid 100% Laden: Gasóleo | g/tonne.km
Transporte a montante: Entregas WTT | All Rigid 100% Laden | HGV/Truck | km | Gasóleo | 0.22102 |  |  |  | 221.02 | 2023 | DEFRA | DEFRA: 2023:: Transporte a montante: Entregas WTT: HGV/Truck_All Rigid 100% Laden: Gasóleo | g/km
Transporte a montante: Entregas WTT | All Rigid Avg. Laden | HGV/Truck | tonne.km | Gasóleo | 0.04324 |  |  |  | 43.24 | 2023 | DEFRA | DEFRA: 2023:: Transporte a montante: Entregas WTT: HGV/Truck_All Rigid Avg. Laden: Gasóleo | g/tonne.km
Transporte a montante: Entregas WTT | All Rigid Avg. Laden | HGV/Truck | km | Gasóleo | 0.20019 |  |  |  | 200.19 | 2023 | DEFRA | DEFRA: 2023:: Transporte a montante: Entregas WTT: HGV/Truck_All Rigid Avg. Laden: Gasóleo | g/km
Note on D2: An equivalent measure of one tonne of transported goods over one km.
Note on D8: An equivalent measure of one tonne of transported goods over one km.

## FE manutenção
Atividade | Tipo | Fonte | Unidade Emissões CO2 | FE kgCO2e / € | FE kgCO2e / kg | Material | Ano | Ref | Nota:
Manutenção Geral | Por Unidade de Custo Comprador | EPA GHG Supply Chain | kg | 0.1204 | 0 | NA | 2021 | EPA GHG Supply Chain: Manutenção Geral:: Por Unidade de Custo Comprador: 2021 | € ~ 1,055 $
Manutenção Serviços | Por Unidade de Custo Comprador | EPA GHG Supply Chain | kg | 0.1204 | 0 | NA | 2021 | EPA GHG Supply Chain: Manutenção Serviços:: Por Unidade de Custo Comprador: 2021 | € ~ 1,055 $
Peças Manutenção | Por Unidade de Peso Material | ? | kg | 0 | 0 | Metal | 2021 | ?: Peças Manutenção Metal:: Por Unidade de Peso Material: 2021
Peças Manutenção | Por Unidade de Peso Material | ? | kg | 0 | 0 | Plástico | 2021 | ?: Peças Manutenção Plástico:: Por Unidade de Peso Material: 2021
Peças Manutenção | Por Unidade de Peso Material | ? | kg | 0 | 0 | Vidro | 2021 | ?: Peças Manutenção Vidro:: Por Unidade de Peso Material: 2021
Manutenção Geral M3 | Por Unidade de Custo Comprador | Rel Peg. Carbono 21 | kg | 0.7174 | 0 | NA | 2022 | Rel Peg. Carbono 21: Manutenção Geral M3:: Por Unidade de Custo Comprador: 2022 | média BT + RL
Manutenção Geral N3 | Por Unidade de Custo Comprador | Rel Peg. Carbono 21 | kg | 0.6555 | 0 | NA | 2022 | Rel Peg. Carbono 21: Manutenção Geral N3:: Por Unidade de Custo Comprador: 2022 | média BT + RL
Manutenção Geral Pesado | Por Unidade de Custo Comprador | Rel Peg. Carbono 21 | kg | 0.7078 | 0 | NA | 2022 | Rel Peg. Carbono 21: Manutenção Geral Pesado:: Por Unidade de Custo Comprador: 2022 | média BT + RL
Pneus | Por Unidade de Custo Comprador | EPA GHG Supply Chain 1.3 | kg | 0.26256 |  | Borracha | 2022 | EPA GHG Supply Chain 1.3: Pneus:: Por Unidade de Custo Comprador: 2022
Pneus Recauchutagem | Por Unidade de Custo Comprador | EPA GHG Supply Chain 1.3 | kg | 0.26256 |  | Borracha | 2022 | EPA GHG Supply Chain 1.3: Pneus Recauchutagem:: Por Unidade de Custo Comprador: 2022
Pneus Grossistas | Por Unidade de Custo Comprador | EPA GHG Supply Chain 1.3 | kg | 0.1094 |  | Borracha | 2022 | EPA GHG Supply Chain 1.3: Pneus Grossistas:: Por Unidade de Custo Comprador: 2022
Bateria Primaria | Por Unidade de Custo Comprador | EPA GHG Supply Chain 1.3 | kg | 0.097983 |  | Bateria | 2022 | EPA GHG Supply Chain 1.3: Bateria Primaria:: Por Unidade de Custo Comprador: 2022
Bateria Secundária | Por Unidade de Custo Comprador | EPA GHG Supply Chain 1.3 | kg | 0.32059 |  | Bateria | 2022 | EPA GHG Supply Chain 1.3: Bateria Secundária:: Por Unidade de Custo Comprador: 2022
Vendedores Peças Grossistas | Por Unidade de Custo Comprador | EPA GHG Supply Chain 1.3 | kg | 0.1094 |  |  | 2022 | EPA GHG Supply Chain 1.3: Vendedores Peças Grossistas:: Por Unidade de Custo Comprador: 2022 |  | Dados 2021?
Vendedores Peças Usadas Grossistas | Por Unidade de Custo Comprador | EPA GHG Supply Chain 1.3 | kg | 0.1094 |  |  | 2022 | EPA GHG Supply Chain 1.3: Vendedores Peças Usadas Grossistas:: Por Unidade de Custo Comprador: 2022
Lojas Peças | Por Unidade de Custo Comprador | EPA GHG Supply Chain 1.3 | kg | 0.069445 |  |  | 2022 | EPA GHG Supply Chain 1.3: Lojas Peças:: Por Unidade de Custo Comprador: 2022
Manutenção Geral | Por Unidade de Custo Comprador | EPA GHG Supply Chain 1.3 | kg | 0.097983 |  |  | 2022 | EPA GHG Supply Chain 1.3: Manutenção Geral:: Por Unidade de Custo Comprador: 2022 |  |  | ton CO2eq
Manutenção Serviços | Por Unidade de Custo Comprador | EPA GHG Supply Chain 1.3 | kg | 0.097983 |  |  | 2022 | EPA GHG Supply Chain 1.3: Manutenção Serviços:: Por Unidade de Custo Comprador: 2022 |  |  | Compras bens e serviços
Peças Motor | Por Unidade de Custo Comprador | EPA GHG Supply Chain 1.3 | kg | 0.24639 |  |  | 2022 | EPA GHG Supply Chain 1.3: Peças Motor:: Por Unidade de Custo Comprador: 2022 |  | BT | 1602 | 1932 | 3833 | 2777782.5 | 2886435.98 | 5343262.98 | 0.57672 | 0.66934 | 0.71735 | 0.70776
Peças Componentes Eletricos e Eletronicos | Por Unidade de Custo Comprador | EPA GHG Supply Chain 1.3 | kg | 0.20738 |  |  | 2022 | EPA GHG Supply Chain 1.3: Peças Componentes Eletricos e Eletronicos:: Por Unidade de Custo Comprador: 2022 |  | RV | 198 |  |  | 97296.48 |  |  | 2.035
Peças Suspensão | Por Unidade de Custo Comprador | EPA GHG Supply Chain 1.3 | kg | 0.26446 |  |  | 2022 | EPA GHG Supply Chain 1.3: Peças Suspensão:: Por Unidade de Custo Comprador: 2022 |  | DT | 67 |  |  | 4844.99 |  |  | 13.8287
Peças Direação | Por Unidade de Custo Comprador | EPA GHG Supply Chain 1.3 | kg | 0.26446 |  |  | 2022 | EPA GHG Supply Chain 1.3: Peças Direação:: Por Unidade de Custo Comprador: 2022 |  | Ct | 65 |  |  | 6512.01 |  |  | 9.9816
Peças Travagem | Por Unidade de Custo Comprador | EPA GHG Supply Chain 1.3 | kg | 0.23973 |  |  | 2022 | EPA GHG Supply Chain 1.3: Peças Travagem:: Por Unidade de Custo Comprador: 2022 |  | RL | 1901 |  |  | 2456827 |  |  | 0.77376
Peças Carroçaria e Interiores | Por Unidade de Custo Comprador | EPA GHG Supply Chain 1.3 | kg | 0.31678 |  |  | 2022 | EPA GHG Supply Chain 1.3: Peças Carroçaria e Interiores:: Por Unidade de Custo Comprador: 2022 |  | Atlantic | 642 |  |  | 979464 |  |  | 0.65546
Peças Metal | Por Unidade de Custo Comprador | EPA GHG Supply Chain 1.3 | kg | 0.4785 |  | Metal | 2022 | EPA GHG Supply Chain 1.3: Peças Metal:: Por Unidade de Custo Comprador: 2022
Peças Outros | Por Unidade de Custo Comprador | EPA GHG Supply Chain 1.3 | kg | 0.25209 |  |  | 2022 | EPA GHG Supply Chain 1.3: Peças Outros:: Por Unidade de Custo Comprador: 2022
Vidro Plano | Por Unidade de Custo Comprador | EPA GHG Supply Chain 1.3 | kg | 0.56793 |  | Vidro | 2022 | EPA GHG Supply Chain 1.3: Vidro Plano:: Por Unidade de Custo Comprador: 2022 |  | Rodoviária de Lisboa | Pneus Total |  |  |  | 250892.62
Lubrificantes | Por Unidade de Custo Comprador | EPA GHG Supply Chain 1.3 | kg | 0.37196 |  | Químicos | 2022 | EPA GHG Supply Chain 1.3: Lubrificantes:: Por Unidade de Custo Comprador: 2022

## FE Resíduos
Tipo | Unidade | Destino | FE gCO2e / kg | Ano | Fonte | Ref | Nota
Resíduos Geral | kg | Geral | 307.9563 | 2022 | Rel Peg. Carbono 21 | Rel Peg. Carbono 21: Geral:: Resíduos Geral | Dados RL 21
Resíduos Geral | kg | Aterro | 980 | 2022 | Rel Peg. Carbono 21 | Rel Peg. Carbono 21: Aterro:: Resíduos Geral | Dados RL 21
Resíduos Geral | kg | Reciclagem | 0.0017145 | 2022 | Rel Peg. Carbono 21 | Rel Peg. Carbono 21: Reciclagem:: Resíduos Geral | Dados RL 21 |  |  |  |  | Recycling | Combustion | Landfill
Resíduos Geral | kg | Geral | 307.9563 | 2023 | Rel Peg. Carbono 21 | Rel Peg. Carbono 21: Geral:: Resíduos Geral
Resíduos Geral | kg | Aterro | 980 | 2023 | Rel Peg. Carbono 21 | Rel Peg. Carbono 21: Aterro:: Resíduos Geral
Resíduos Geral | kg | Reciclagem | 0.0017145 | 2023 | Rel Peg. Carbono 21 | Rel Peg. Carbono 21: Reciclagem:: Resíduos Geral
Papel e cartao | kg | Reciclagem | 77.1622 | 2022 | EPA ? GHG? | EPA ? GHG?: Reciclagem:: Papel e cartao |  |  | Activity | Waste type | Unit | kg CO2e | kg CO2e | kg CO2e
Madeira | kg | Reciclagem | 99.2085 | 2022 | EPA ? GHG? | EPA ? GHG?: Reciclagem:: Madeira |  |  | Other | Books | tonnes | 21.0731 | 21.0731 | 1164.0996
Metal | kg | Reciclagem | 253.5329 | 2022 | EPA ? GHG? | EPA ? GHG?: Reciclagem:: Metal |  |  |  | Glass | tonnes | 21.2808 | 21.2808 | 8.8841
Pneus | kg | Reciclagem | 110.2317 | 2022 | EPA ? GHG? | EPA ? GHG?: Reciclagem:: Pneus |  |  |  | Clothing | tonnes | 21.2808 | 21.2808 | 496.6833
Veiculos fim de vida | kg | Reciclagem | 250 | 2022 | EPA ? GHG? | EPA ? GHG?: Reciclagem:: Veiculos fim de vida |  |  | Paper | Paper and board: mixed | tonnes | 21.2808 | 21.2808 | 1164.3904
Metais ferrosos | kg | Reciclagem | 352.7415 | 2022 | EPA ? GHG? | EPA ? GHG?: Reciclagem:: Metais ferrosos
Plástico | kg | Reciclagem | 242.5098 | 2022 | EPA ? GHG? | EPA ? GHG?: Reciclagem:: Plástico
Vidro | kg | Reciclagem | 55.1159 | 2022 | EPA ? GHG? | EPA ? GHG?: Reciclagem:: Vidro |  |  | Activity | Waste type | Unit | kg CO2e | kg CO2e | kg CO2e
Papel e cartao | kg | Aterro | 1047.2012 | 2022 | EPA ? GHG? | EPA ? GHG?: Aterro:: Papel e cartao |  |  | Refuse | Household residual waste | tonnes |  | 21.2808 | 497.0447
Madeira | kg | Aterro | 88.1854 | 2022 | EPA ? GHG? | EPA ? GHG?: Aterro:: Madeira |  |  |  | Organic: food and drink waste | tonnes |  | 21.2808 | 700.2099
Metal | kg | Aterro | 22.0463 | 2022 | EPA ? GHG? | EPA ? GHG?: Aterro:: Metal |  |  |  | Organic: garden waste | tonnes |  | 21.2808 | 646.6066
Pneus | kg | Aterro | 22.0463 | 2022 | EPA ? GHG? | EPA ? GHG?: Aterro:: Pneus |  |  |  | Organic: mixed food and garden waste | tonnes |  | 21.2808 | 655.9872
Metais ferrosos | kg | Aterro | 22.0463 | 2022 | EPA ? GHG? | EPA ? GHG?: Aterro:: Metais ferrosos |  |  |  | Commercial and industrial waste | tonnes |  | 21.2808 | 520.3347
Plástico | kg | Aterro | 22.0463 | 2022 | EPA ? GHG? | EPA ? GHG?: Aterro:: Plástico
Vidro | kg | Aterro | 22.0463 | 2022 | EPA ? GHG? | EPA ? GHG?: Aterro:: Vidro
Residuos urbanos | kg | Aterro | 749.5756 | 2022 | EPA ? GHG? | EPA ? GHG?: Aterro:: Residuos urbanos |  |  | Activity | Waste type | Unit | kg CO2e | kg CO2e | kg CO2e
Eq. Eletrónicos | kg | Aterro | 22.0463 | 2022 | EPA ? GHG? | EPA ? GHG?: Aterro:: Eq. Eletrónicos |  |  | Electrical items | WEEE - mixed | tonnes | 21.2808 | 21.2808 | 8.8841
Papel e cartao | kg | Iceneração / Queima | 55.1159 | 2022 | EPA ? GHG? | EPA ? GHG?: Iceneração / Queima:: Papel e cartao |  |  |  | Batteries | tonnes | 21.2808 |  | 8.8841
Madeira | kg | Iceneração / Queima | 55.1159 | 2022 | EPA ? GHG? | EPA ? GHG?: Iceneração / Queima:: Madeira
Metal | kg | Iceneração / Queima | 11.0232 | 2022 | EPA ? GHG? | EPA ? GHG?: Iceneração / Queima:: Metal
Pneus | kg | Iceneração / Queima | 2436.1207 | 2022 | EPA ? GHG? | EPA ? GHG?: Iceneração / Queima:: Pneus |  |  | Activity | Waste type | Unit | kg CO2e | kg CO2e | kg CO2e
Metais ferrosos | kg | Iceneração / Queima | 11.0232 | 2022 | EPA ? GHG? | EPA ? GHG?: Iceneração / Queima:: Metais ferrosos |  |  | Metal | Metal: mixed cans | tonnes | 21.2808 | 21.2808 | 8.8841
Plástico | kg | Iceneração / Queima | 2579.4219 | 2022 | EPA ? GHG? | EPA ? GHG?: Iceneração / Queima:: Plástico |  |  |  | Metal: scrap metal | tonnes | 21.2808 | 21.2808 | 8.8841
Vidro | kg | Iceneração / Queima | 11.0232 | 2022 | EPA ? GHG? | EPA ? GHG?: Iceneração / Queima:: Vidro |  |  |  | Metal: steel cans | tonnes | 21.2808 | 21.2808 | 8.8841
Residuos urbanos | kg | Iceneração / Queima | 55.1159 | 2022 | EPA ? GHG? | EPA ? GHG?: Iceneração / Queima:: Residuos urbanos
Eq. Eletrónicos | kg | Iceneração / Queima | 981.0622 | 2022 | EPA ? GHG? | EPA ? GHG?: Iceneração / Queima:: Eq. Eletrónicos |  |  | Activity | Waste type | Unit | kg CO2e | kg CO2e | kg CO2e
Papel e cartao | kg | Reciclagem | 21.2808 | 2022 | DEFRA | DEFRA: Reciclagem:: Papel e cartao |  |  | Plastic | Plastics: average plastics | tonnes | 21.2808 | 21.2808 | 8.8841
Papel e cartao | kg | Aterro | 1164.3904 | 2022 | DEFRA | DEFRA: Aterro:: Papel e cartao
Papel e cartao | kg | Iceneração / Queima | 21.2808 | 2022 | DEFRA | DEFRA: Iceneração / Queima:: Papel e cartao |  |  | Activity | Waste type | Unit | kg CO2e | kg CO2e | kg CO2e
Vidro | kg | Reciclagem | 21.2808 | 2022 | DEFRA | DEFRA: Reciclagem:: Vidro |  |  | Construction | Wood | tonnes | 21.2808 | 21.2808 | 925.2445
Vidro | kg | Aterro | 8.8841 | 2022 | DEFRA | DEFRA: Aterro:: Vidro |  |  |  | Metals | tonnes | 0.98491 |  | 1.2643
Vidro | kg | Iceneração / Queima | 21.2808 | 2022 | DEFRA | DEFRA: Iceneração / Queima:: Vidro |  |  |  | Mineral oil | tonnes | 21.2808 | 21.2808
Residuos urbanos | kg | Aterro | 520.3347 | 2022 | DEFRA | DEFRA: Aterro:: Residuos urbanos
Residuos urbanos | kg | Iceneração / Queima | 21.2808 | 2022 | DEFRA | DEFRA: Iceneração / Queima:: Residuos urbanos
Residuos urbanos | kg | Reciclagem | 8.8839 | 2022 | DEFRA | DEFRA: Reciclagem:: Residuos urbanos
Eq. Eletrónicos | kg | Reciclagem | 21.2808 | 2022 | DEFRA | DEFRA: Reciclagem:: Eq. Eletrónicos
Eq. Eletrónicos | kg | Aterro | 8.8841 | 2022 | DEFRA | DEFRA: Aterro:: Eq. Eletrónicos
Eq. Eletrónicos | kg | Iceneração / Queima | 21.2808 | 2022 | DEFRA | DEFRA: Iceneração / Queima:: Eq. Eletrónicos
Metal | kg | Reciclagem | 21.2808 | 2022 | DEFRA | DEFRA: Reciclagem:: Metal |  |  | Dados 2021?
Metal | kg | Aterro | 8.8841 | 2022 | DEFRA | DEFRA: Aterro:: Metal
Metal | kg | Iceneração / Queima | 21.2808 | 2022 | DEFRA | DEFRA: Iceneração / Queima:: Metal
Baterias | kg | Reciclagem | 21.2808 | 2022 | DEFRA | DEFRA: Reciclagem:: Baterias
Baterias | kg | Aterro | 8.8841 | 2022 | DEFRA | DEFRA: Aterro:: Baterias |  |  |  |  | resíduos
Metais ferrosos | kg | Reciclagem | 21.2808 | 2022 | DEFRA | DEFRA: Reciclagem:: Metais ferrosos |  |  | BT |  | 386
Metais ferrosos | kg | Aterro | 8.8841 | 2022 | DEFRA | DEFRA: Aterro:: Metais ferrosos |  |  | RV |  | 5
Metais ferrosos | kg | Iceneração / Queima | 21.2808 | 2022 | DEFRA | DEFRA: Iceneração / Queima:: Metais ferrosos |  |  | DT |  | 0
Plástico | kg | Reciclagem | 21.2808 | 2022 | DEFRA | DEFRA: Reciclagem:: Plástico |  |  | Ct |  | 0
Plástico | kg | Aterro | 8.8841 | 2022 | DEFRA | DEFRA: Aterro:: Plástico |  |  | RL |  | 89 |  |  | 289002 |  |  | 0.30796
Plástico | kg | Iceneração / Queima | 21.2808 | 2022 | DEFRA | DEFRA: Iceneração / Queima:: Plástico
Madeira | kg | Reciclagem | 21.2808 | 2022 | DEFRA | DEFRA: Reciclagem:: Madeira
Madeira | kg | Aterro | 925.2445 | 2022 | DEFRA | DEFRA: Aterro:: Madeira |  |  | Rodoviária de Lisboa | Resíduos Perigosos | 185183 | kg | Aterro | 98% | 181479.34 | 0.98 |  | BT | aterro | 99%
Madeira | kg | Iceneração / Queima | 21.2808 | 2022 | DEFRA | DEFRA: Iceneração / Queima:: Madeira |  |  | Rodoviária de Lisboa | Resíduos Não Perigosos | 103819 | kg | Reciclagem/Reutilização | 2% | 1.78 | 1.7145e-05 |  | BT | Reciclagem | 4%
Metal Cst. | kg | Reciclagem | 0.98491 | 2022 | DEFRA | DEFRA: Reciclagem:: Metal Cst.
Metal Cst. | kg | Iceneração / Queima | 1.2643 | 2022 | DEFRA | DEFRA: Iceneração / Queima:: Metal Cst.
Óleo Mineral | kg | Reciclagem | 21.2808 | 2022 | DEFRA | DEFRA: Reciclagem:: Óleo Mineral
Óleo Mineral | kg | Iceneração / Queima | 21.2808 | 2022 | DEFRA | DEFRA: Iceneração / Queima:: Óleo Mineral |  | short ton | 907.18 | kg | 1.1023
Papel e cartao | kg | Reciclagem | 6.4106 | 2024 | DEFRA | DEFRA: Reciclagem:: Papel e cartao |  | metric ton | 1000 | kg
Papel e cartao | kg | Aterro | 1164.3901 | 2024 | DEFRA | DEFRA: Aterro:: Papel e cartao
Papel e cartao | kg | Iceneração / Queima | 6.4106 | 2024 | DEFRA | DEFRA: Iceneração / Queima:: Papel e cartao
Papel e cartao | kg | Compostagem | 8.8839 | 2024 | DEFRA | DEFRA: Compostagem:: Papel e cartao
Vidro | kg | Reciclagem | 6.4106 | 2024 | DEFRA | DEFRA: Reciclagem:: Vidro
Vidro | kg | Aterro | 8.8839 | 2024 | DEFRA | DEFRA: Aterro:: Vidro
Vidro | kg | Iceneração / Queima | 6.4106 | 2024 | DEFRA | DEFRA: Iceneração / Queima:: Vidro
Residuos urbanos | kg | Aterro | 520.3342 | 2024 | DEFRA | DEFRA: Aterro:: Residuos urbanos
Residuos urbanos | kg | Iceneração / Queima | 6.4106 | 2024 | DEFRA | DEFRA: Iceneração / Queima:: Residuos urbanos
Residuos urbanos | kg | Reciclagem | 8.8839 | 2024 | DEFRA | DEFRA: Reciclagem:: Residuos urbanos
Residuos urbanos | kg | Compostagem | 8.8839 | 2024 | DEFRA | DEFRA: Compostagem:: Residuos urbanos
Eq. Eletrónicos | kg | Reciclagem | 6.4106 | 2024 | DEFRA | DEFRA: Reciclagem:: Eq. Eletrónicos
Eq. Eletrónicos | kg | Aterro | 8.8839 | 2024 | DEFRA | DEFRA: Aterro:: Eq. Eletrónicos
Eq. Eletrónicos | kg | Iceneração / Queima | 6.4106 | 2024 | DEFRA | DEFRA: Iceneração / Queima:: Eq. Eletrónicos
Metal | kg | Reciclagem | 6.4106 | 2024 | DEFRA | DEFRA: Reciclagem:: Metal
Metal | kg | Aterro | 8.8839 | 2024 | DEFRA | DEFRA: Aterro:: Metal
Metal | kg | Iceneração / Queima | 6.4106 | 2024 | DEFRA | DEFRA: Iceneração / Queima:: Metal
Baterias | kg | Reciclagem | 6.4106 | 2024 | DEFRA | DEFRA: Reciclagem:: Baterias
Baterias | kg | Aterro | 8.8839 | 2024 | DEFRA | DEFRA: Aterro:: Baterias
Metais ferrosos | kg | Reciclagem | 6.4106 | 2024 | DEFRA | DEFRA: Reciclagem:: Metais ferrosos
Metais ferrosos | kg | Aterro | 6.4106 | 2024 | DEFRA | DEFRA: Aterro:: Metais ferrosos
Metais ferrosos | kg | Iceneração / Queima | 8.8839 | 2024 | DEFRA | DEFRA: Iceneração / Queima:: Metais ferrosos
Plástico | kg | Reciclagem | 6.4106 | 2024 | DEFRA | DEFRA: Reciclagem:: Plástico
Plástico | kg | Aterro | 8.8839 | 2024 | DEFRA | DEFRA: Aterro:: Plástico
Plástico | kg | Iceneração / Queima | 6.4106 | 2024 | DEFRA | DEFRA: Iceneração / Queima:: Plástico
Madeira | kg | Reciclagem | 6.4106 | 2024 | DEFRA | DEFRA: Reciclagem:: Madeira
Madeira | kg | Aterro | 925.2442 | 2024 | DEFRA | DEFRA: Aterro:: Madeira
Madeira | kg | Iceneração / Queima | 6.4106 | 2024 | DEFRA | DEFRA: Iceneração / Queima:: Madeira
Madeira | kg | Compostagem | 8.8839 | 2024 | DEFRA | DEFRA: Compostagem:: Madeira
Metal Cst. | kg | Reciclagem | 0.98485 | 2024 | DEFRA | DEFRA: Reciclagem:: Metal Cst.
Metal Cst. | kg | Iceneração / Queima | 6.4106 | 2024 | DEFRA | DEFRA: Iceneração / Queima:: Metal Cst.
Óleo Mineral | kg | Reciclagem | 6.4106 | 2024 | DEFRA | DEFRA: Reciclagem:: Óleo Mineral
Óleo Mineral | kg | Iceneração / Queima | 6.4106 | 2024 | DEFRA | DEFRA: Iceneração / Queima:: Óleo Mineral
Papel e cartao | kg | Reciclagem | 21.2808 | 2023 | DEFRA | DEFRA: Reciclagem:: Papel e cartao
Papel e cartao | kg | Aterro | 1164.3904 | 2023 | DEFRA | DEFRA: Aterro:: Papel e cartao
Papel e cartao | kg | Iceneração / Queima | 21.2808 | 2023 | DEFRA | DEFRA: Iceneração / Queima:: Papel e cartao
Papel e cartao | kg | Compostagem | 8.912 | 2023 | DEFRA | DEFRA: Compostagem:: Papel e cartao
Vidro | kg | Reciclagem | 21.2808 | 2023 | DEFRA | DEFRA: Reciclagem:: Vidro
Vidro | kg | Aterro | 8.8841 | 2023 | DEFRA | DEFRA: Aterro:: Vidro
Vidro | kg | Iceneração / Queima | 21.2808 | 2023 | DEFRA | DEFRA: Iceneração / Queima:: Vidro
Residuos urbanos | kg | Aterro | 520.3347 | 2023 | DEFRA | DEFRA: Aterro:: Residuos urbanos
Residuos urbanos | kg | Iceneração / Queima | 21.2808 | 2023 | DEFRA | DEFRA: Iceneração / Queima:: Residuos urbanos
Residuos urbanos | kg | Reciclagem | 8.8839 | 2023 | DEFRA | DEFRA: Reciclagem:: Residuos urbanos
Eq. Eletrónicos | kg | Reciclagem | 21.2808 | 2023 | DEFRA | DEFRA: Reciclagem:: Eq. Eletrónicos
Eq. Eletrónicos | kg | Aterro | 8.8841 | 2023 | DEFRA | DEFRA: Aterro:: Eq. Eletrónicos
Eq. Eletrónicos | kg | Iceneração / Queima | 21.2808 | 2023 | DEFRA | DEFRA: Iceneração / Queima:: Eq. Eletrónicos
Metal | kg | Reciclagem | 21.2808 | 2023 | DEFRA | DEFRA: Reciclagem:: Metal
Metal | kg | Aterro | 8.8841 | 2023 | DEFRA | DEFRA: Aterro:: Metal
Metal | kg | Iceneração / Queima | 21.2808 | 2023 | DEFRA | DEFRA: Iceneração / Queima:: Metal
Baterias | kg | Reciclagem | 21.2808 | 2023 | DEFRA | DEFRA: Reciclagem:: Baterias
Baterias | kg | Aterro | 8.8841 | 2023 | DEFRA | DEFRA: Aterro:: Baterias
Metais ferrosos | kg | Reciclagem | 21.2808 | 2023 | DEFRA | DEFRA: Reciclagem:: Metais ferrosos
Metais ferrosos | kg | Aterro | 8.8841 | 2023 | DEFRA | DEFRA: Aterro:: Metais ferrosos
Metais ferrosos | kg | Iceneração / Queima | 21.2808 | 2023 | DEFRA | DEFRA: Iceneração / Queima:: Metais ferrosos
Plástico | kg | Reciclagem | 21.2808 | 2023 | DEFRA | DEFRA: Reciclagem:: Plástico
Plástico | kg | Aterro | 8.8841 | 2023 | DEFRA | DEFRA: Aterro:: Plástico
Plástico | kg | Iceneração / Queima | 21.2808 | 2023 | DEFRA | DEFRA: Iceneração / Queima:: Plástico
Madeira | kg | Reciclagem | 21.2808 | 2023 | DEFRA | DEFRA: Reciclagem:: Madeira
Madeira | kg | Aterro | 925.2445 | 2023 | DEFRA | DEFRA: Aterro:: Madeira
Madeira | kg | Iceneração / Queima | 21.2808 | 2023 | DEFRA | DEFRA: Iceneração / Queima:: Madeira
Madeira | kg | Compostagem | 8.912 | 2023 | DEFRA | DEFRA: Compostagem:: Madeira
Metal Cst. | kg | Reciclagem | 0.98491 | 2023 | DEFRA | DEFRA: Reciclagem:: Metal Cst.
Metal Cst. | kg | Iceneração / Queima | 1.2643 | 2023 | DEFRA | DEFRA: Iceneração / Queima:: Metal Cst.
Óleo Mineral | kg | Reciclagem | 21.2808 | 2023 | DEFRA | DEFRA: Reciclagem:: Óleo Mineral
Óleo Mineral | kg | Iceneração / Queima | 21.2808 | 2023 | DEFRA | DEFRA: Iceneração / Queima:: Óleo Mineral
Papel e cartao | kg | Reciclagem | 33.0693 | 2023 | EPA emission factors hub 2024 | EPA emission factors hub 2024: Reciclagem:: Papel e cartao
Madeira | kg | Reciclagem | 99.208 | 2023 | EPA emission factors hub 2024 | EPA emission factors hub 2024: Reciclagem:: Madeira
Metal | kg | Reciclagem | 102.89 | 2023 | EPA emission factors hub 2024 | EPA emission factors hub 2024: Reciclagem:: Metal
Pneus | kg | Reciclagem | 110.2311 | 2023 | EPA emission factors hub 2024 | EPA emission factors hub 2024: Reciclagem:: Pneus
Veiculos fim de vida | kg | Reciclagem | 250 | 2023 | EPA emission factors hub 2024 | EPA emission factors hub 2024: Reciclagem:: Veiculos fim de vida
Metais ferrosos | kg | Reciclagem | 352.7415 | 2023 | EPA emission factors hub 2024 | EPA emission factors hub 2024: Reciclagem:: Metais ferrosos
Plástico | kg | Reciclagem | 235.16 | 2023 | EPA emission factors hub 2024 | EPA emission factors hub 2024: Reciclagem:: Plástico
Vidro | kg | Reciclagem | 55.1156 | 2023 | EPA emission factors hub 2024 | EPA emission factors hub 2024: Reciclagem:: Vidro
Eq. Eletrónicos | kg | Reciclagem | 22.0462 | 2023 | EPA emission factors hub 2024 | EPA emission factors hub 2024: Reciclagem:: Eq. Eletrónicos
Papel e cartao | kg | Aterro | 925.9415 | 2023 | EPA emission factors hub 2024 | EPA emission factors hub 2024: Aterro:: Papel e cartao
Madeira | kg | Aterro | 187.3929 | 2023 | EPA emission factors hub 2024 | EPA emission factors hub 2024: Aterro:: Madeira
Metal | kg | Aterro | 22.0462 | 2023 | EPA emission factors hub 2024 | EPA emission factors hub 2024: Aterro:: Metal
Pneus | kg | Aterro | 22.0462 | 2023 | EPA emission factors hub 2024 | EPA emission factors hub 2024: Aterro:: Pneus
Metais ferrosos | kg | Aterro | 22.0462 | 2023 | EPA emission factors hub 2024 | EPA emission factors hub 2024: Aterro:: Metais ferrosos
Plástico | kg | Aterro | 22.0462 | 2023 | EPA emission factors hub 2024 | EPA emission factors hub 2024: Aterro:: Plástico
Vidro | kg | Aterro | 22.0462 | 2023 | EPA emission factors hub 2024 | EPA emission factors hub 2024: Aterro:: Vidro
Residuos urbanos | kg | Aterro | 672.41 | 2023 | EPA emission factors hub 2024 | EPA emission factors hub 2024: Aterro:: Residuos urbanos
Eq. Eletrónicos | kg | Aterro | 22.0462 | 2023 | EPA emission factors hub 2024 | EPA emission factors hub 2024: Aterro:: Eq. Eletrónicos
Papel e cartao | kg | Iceneração / Queima | 55.1156 | 2023 | EPA emission factors hub 2024 | EPA emission factors hub 2024: Iceneração / Queima:: Papel e cartao
Madeira | kg | Iceneração / Queima | 55.1156 | 2023 | EPA emission factors hub 2024 | EPA emission factors hub 2024: Iceneração / Queima:: Madeira
Metal | kg | Iceneração / Queima | 11.0231 | 2023 | EPA emission factors hub 2024 | EPA emission factors hub 2024: Iceneração / Queima:: Metal
Pneus | kg | Iceneração / Queima | 2436.108 | 2023 | EPA emission factors hub 2024 | EPA emission factors hub 2024: Iceneração / Queima:: Pneus
Metais ferrosos | kg | Iceneração / Queima | 11.0231 | 2023 | EPA emission factors hub 2024 | EPA emission factors hub 2024: Iceneração / Queima:: Metais ferrosos
Plástico | kg | Iceneração / Queima | 2670.5 | 2023 | EPA emission factors hub 2024 | EPA emission factors hub 2024: Iceneração / Queima:: Plástico
Vidro | kg | Iceneração / Queima | 11.0231 | 2023 | EPA emission factors hub 2024 | EPA emission factors hub 2024: Iceneração / Queima:: Vidro
Residuos urbanos | kg | Iceneração / Queima | 55.12 | 2023 | EPA emission factors hub 2024 | EPA emission factors hub 2024: Iceneração / Queima:: Residuos urbanos
Eq. Eletrónicos | kg | Iceneração / Queima | 1058.2189 | 2023 | EPA emission factors hub 2024 | EPA emission factors hub 2024: Iceneração / Queima:: Eq. Eletrónicos
Gases AVAC | kg | Reciclagem | 0 | 2022 | NA | NA: Reciclagem:: Gases AVAC
Gases AVAC | kg | Reciclagem | 0 | 2023 | NA | NA: Reciclagem:: Gases AVAC
Gases AVAC | kg | Reciclagem | 0 | 2024 | NA | NA: Reciclagem:: Gases AVAC
Note on U4: Closed-loop recycling is the process of recycling material back into the same product.
Note on V4: Energy is recovered from the waste through incineration and subsequent generation of electricity.
Note on S12: Assumes 25% paper, 75% board
Note on S16: Domestic waste
Note on S20: Waste generated by businesses or industrial operations
Note on S25: Excludes car batteries

## Resíduos APA
Ref | Ano | Tratamento Resíduos Sólidos | Tipo | Qtd Incenerada | Emissões | FE (kgCOe/kg Resíduos | Ref Fonte | Ref Tratamento | Ref FE
APA NIR 2023 | 2021 | Inceneração | Biogénico | 739.8 | 779.8 | 1.0541 | APA NIR 2023: 2021 | Inceneração: Biogénico | APA NIR 2023: 2021:: Inceneração: Biogénico
APA NIR 2023 | 2021 | Inceneração | Não Biogénico | 504.6 | 531.8 | 1.0539 | APA NIR 2023: 2021 | Inceneração: Não Biogénico | APA NIR 2023: 2021:: Inceneração: Não Biogénico
APA NIR 2023 | 2021 | Inceneração | Total | 1244.4 | 1311.6 | 1.054 | APA NIR 2023: 2021 | Inceneração: Total | APA NIR 2023: 2021:: Inceneração: Total
APA NIR 2024 | 2022 | Inceneração | Biogénico | 619.8 | 638.9 | 1.0308 | APA NIR 2024: 2022 | Inceneração: Biogénico | APA NIR 2024: 2022:: Inceneração: Biogénico
APA NIR 2024 | 2022 | Inceneração | Não Biogénico | 427.8 | 441 | 1.0309 | APA NIR 2024: 2022 | Inceneração: Não Biogénico | APA NIR 2024: 2022:: Inceneração: Não Biogénico
APA NIR 2024 | 2022 | Inceneração | Total | 1047.6 | 1079.9 | 1.0308 | APA NIR 2024: 2022 | Inceneração: Total | APA NIR 2024: 2022:: Inceneração: Total
APA NIR 2023 | 2021 | Inceneração | Resíduo Sólido Industriual | 21.5 | 34.6 | 1.6093 | APA NIR 2023: 2021 | Inceneração: Resíduo Sólido Industriual | APA NIR 2023: 2021:: Inceneração: Resíduo Sólido Industriual
APA NIR 2024 | 2022 | Inceneração | Resíduo Sólido Industriual | 20.7 | 34.1 | 1.6473 | APA NIR 2024: 2022 | Inceneração: Resíduo Sólido Industriual | APA NIR 2024: 2022:: Inceneração: Resíduo Sólido Industriual

## FE Uso Água + TAR
Tipo | Recurso | Fonte | Ano | Unidade | FE gCO2/Unidade | Ref
Água: Consumo + TAR | Água | DEFRA | 2022 | l | 0.272 | DEFRA: Água: Consumo + TAR: 2022
Água: Consumo + TAR | Água | DEFRA | 2024 | l | 0.33885 | DEFRA: Água: Consumo + TAR: 2024
Água: Consumo | Água | DEFRA | 2024 | l | 0.18574 | DEFRA: Água: Consumo: 2024
Água: TAR | Água | DEFRA | 2024 | l | 0.15311 | DEFRA: Água: TAR: 2024
Água: Consumo | Água | DEFRA | 2023 | l | 0.177 | DEFRA: Água: Consumo: 2023
Água: TAR | Água | DEFRA | 2023 | l | 0.201 | DEFRA: Água: TAR: 2023
Água: Consumo + TAR | Água | DEFRA | 2023 | l | 0.378 | DEFRA: Água: Consumo + TAR: 2023
Água: Consumo | Água | EPA Supply Chain 1.3 | 2022 | gCO2e/€ | 549.8514 | EPA Supply Chain 1.3: Água: Consumo: 2022
Água: TAR | Água | EPA Supply Chain 1.3 | 2022 | gCO2e/€ | 549.8514 | EPA Supply Chain 1.3: Água: TAR: 2022

## FE TAR
Tipo | Recurso | Fonte | Ano | Unidade | FE gCO2/Unidade | Ref
Água: Consumo + TAR | Água | DEFRA | 2022 | l | 0.272 | DEFRA: Água: Consumo + TAR: 2022
Água: Consumo + TAR | Água | DEFRA | 2024 | l | 0.33885 | DEFRA: Água: Consumo + TAR: 2024
Água: TAR | Água | DEFRA | 2024 | l | 0.15311 | DEFRA: Água: TAR: 2024
Água: TAR | Água | DEFRA | 2023 | l | 0.201 | DEFRA: Água: TAR: 2023
Água: Consumo + TAR | Água | DEFRA | 2023 | l | 0.378 | DEFRA: Água: Consumo + TAR: 2023
Água: TAR | Água | EPA Supply Chain 1.3 | 2022 | gCO2e/€ | 549.8514 | EPA Supply Chain 1.3: Água: TAR: 2022

## FE EPA GHG CO2 Supply Chain 1,3
2017 NAICS Code | 2017 NAICS Title | GHG | Unit | Supply Chain Emission Factors without Margins | Margins of Supply Chain Emission Factors | Supply Chain Emission Factors with Margins | Reference USEEIO Code | avg usd/eur exchange rate 2022; https://www,exchange-rates,org/exchange-rate-history/usd-eur-2022 | Corrected Supply Chain Emission Factors with Margins | FE gCO2 | Corrected Unit | Fonte | Ref
111110 | Soybean Farming | All GHGs | kg CO2e/2022 USD, purchaser price | 0.488 | 0.044 | 0.532 | 1111A0 | 0.9513 | 506.0916 | gCO2e/€ | g CO2e/2022 EUR; purchaser price | EAP GHG Supply Chain 1.3 | EAP GHG Supply Chain 1.3: Soybean Farming
111120 | Oilseed (except Soybean) Farming | All GHGs | kg CO2e/2022 USD, purchaser price | 0.488 | 0.044 | 0.532 | 1111A0 | 0.9513 | 506.0916 | gCO2e/€ | g CO2e/2022 EUR; purchaser price | EAP GHG Supply Chain 1.4 | EAP GHG Supply Chain 1.4: Oilseed (except Soybean) Farming
111130 | Dry Pea and Bean Farming | All GHGs | kg CO2e/2022 USD, purchaser price | 0.809 | 0.04 | 0.848 | 1111B0 | 0.9513 | 806.7024 | gCO2e/€ | g CO2e/2022 EUR; purchaser price | EAP GHG Supply Chain 1.5 | EAP GHG Supply Chain 1.5: Dry Pea and Bean Farming
111140 | Wheat Farming | All GHGs | kg CO2e/2022 USD, purchaser price | 0.809 | 0.04 | 0.848 | 1111B0 | 0.9513 | 806.7024 | gCO2e/€ | g CO2e/2022 EUR; purchaser price | EAP GHG Supply Chain 1.6 | EAP GHG Supply Chain 1.6: Wheat Farming
111150 | Corn Farming | All GHGs | kg CO2e/2022 USD, purchaser price | 0.809 | 0.04 | 0.848 | 1111B0 | 0.9513 | 806.7024 | gCO2e/€ | g CO2e/2022 EUR; purchaser price | EAP GHG Supply Chain 1.7 | EAP GHG Supply Chain 1.7: Corn Farming
111160 | Rice Farming | All GHGs | kg CO2e/2022 USD, purchaser price | 0.809 | 0.04 | 0.848 | 1111B0 | 0.9513 | 806.7024 | gCO2e/€ | g CO2e/2022 EUR; purchaser price | EAP GHG Supply Chain 1.8 | EAP GHG Supply Chain 1.8: Rice Farming
111191 | Oilseed and Grain Combination Farming | All GHGs | kg CO2e/2022 USD, purchaser price | 0.809 | 0.04 | 0.848 | 1111B0 | 0.9513 | 806.7024 | gCO2e/€ | g CO2e/2022 EUR; purchaser price | EAP GHG Supply Chain 1.9 | EAP GHG Supply Chain 1.9: Oilseed and Grain Combination Farming
111199 | All Other Grain Farming | All GHGs | kg CO2e/2022 USD, purchaser price | 0.809 | 0.04 | 0.848 | 1111B0 | 0.9513 | 806.7024 | gCO2e/€ | g CO2e/2022 EUR; purchaser price | EAP GHG Supply Chain 1.10 | EAP GHG Supply Chain 1.10: All Other Grain Farming
111211 | Potato Farming | All GHGs | kg CO2e/2022 USD, purchaser price | 0.591 | 0.041 | 0.631 | 111200 | 0.9513 | 600.2703 | gCO2e/€ | g CO2e/2022 EUR; purchaser price | EAP GHG Supply Chain 1.11 | EAP GHG Supply Chain 1.11: Potato Farming
111219 | Other Vegetable (except Potato) and Melon Farming | All GHGs | kg CO2e/2022 USD, purchaser price | 0.591 | 0.041 | 0.631 | 111200 | 0.9513 | 600.2703 | gCO2e/€ | g CO2e/2022 EUR; purchaser price | EAP GHG Supply Chain 1.12 | EAP GHG Supply Chain 1.12: Other Vegetable (except Potato) and Melon Farming
111310 | Orange Groves | All GHGs | kg CO2e/2022 USD, purchaser price | 0.429 | 0.059 | 0.488 | 111300 | 0.9513 | 464.2344 | gCO2e/€ | g CO2e/2022 EUR; purchaser price | EAP GHG Supply Chain 1.13 | EAP GHG Supply Chain 1.13: Orange Groves
111320 | Citrus (except Orange) Groves | All GHGs | kg CO2e/2022 USD, purchaser price | 0.429 | 0.059 | 0.488 | 111300 | 0.9513 | 464.2344 | gCO2e/€ | g CO2e/2022 EUR; purchaser price | EAP GHG Supply Chain 1.14 | EAP GHG Supply Chain 1.14: Citrus (except Orange) Groves
111331 | Apple Orchards | All GHGs | kg CO2e/2022 USD, purchaser price | 0.429 | 0.059 | 0.488 | 111300 | 0.9513 | 464.2344 | gCO2e/€ | g CO2e/2022 EUR; purchaser price | EAP GHG Supply Chain 1.15 | EAP GHG Supply Chain 1.15: Apple Orchards
111332 | Grape Vineyards | All GHGs | kg CO2e/2022 USD, purchaser price | 0.429 | 0.059 | 0.488 | 111300 | 0.9513 | 464.2344 | gCO2e/€ | g CO2e/2022 EUR; purchaser price | EAP GHG Supply Chain 1.16 | EAP GHG Supply Chain 1.16: Grape Vineyards
111333 | Strawberry Farming | All GHGs | kg CO2e/2022 USD, purchaser price | 0.429 | 0.059 | 0.488 | 111300 | 0.9513 | 464.2344 | gCO2e/€ | g CO2e/2022 EUR; purchaser price | EAP GHG Supply Chain 1.17 | EAP GHG Supply Chain 1.17: Strawberry Farming
111334 | Berry (except Strawberry) Farming | All GHGs | kg CO2e/2022 USD, purchaser price | 0.429 | 0.059 | 0.488 | 111300 | 0.9513 | 464.2344 | gCO2e/€ | g CO2e/2022 EUR; purchaser price | EAP GHG Supply Chain 1.18 | EAP GHG Supply Chain 1.18: Berry (except Strawberry) Farming
111335 | Tree Nut Farming | All GHGs | kg CO2e/2022 USD, purchaser price | 0.429 | 0.059 | 0.488 | 111300 | 0.9513 | 464.2344 | gCO2e/€ | g CO2e/2022 EUR; purchaser price | EAP GHG Supply Chain 1.19 | EAP GHG Supply Chain 1.19: Tree Nut Farming
111336 | Fruit and Tree Nut Combination Farming | All GHGs | kg CO2e/2022 USD, purchaser price | 0.429 | 0.059 | 0.488 | 111300 | 0.9513 | 464.2344 | gCO2e/€ | g CO2e/2022 EUR; purchaser price | EAP GHG Supply Chain 1.20 | EAP GHG Supply Chain 1.20: Fruit and Tree Nut Combination Farming
111339 | Other Noncitrus Fruit Farming | All GHGs | kg CO2e/2022 USD, purchaser price | 0.429 | 0.059 | 0.488 | 111300 | 0.9513 | 464.2344 | gCO2e/€ | g CO2e/2022 EUR; purchaser price | EAP GHG Supply Chain 1.21 | EAP GHG Supply Chain 1.21: Other Noncitrus Fruit Farming
111411 | Mushroom Production | All GHGs | kg CO2e/2022 USD, purchaser price | 0.266 | 0.041 | 0.307 | 111400 | 0.9513 | 292.0491 | gCO2e/€ | g CO2e/2022 EUR; purchaser price | EAP GHG Supply Chain 1.22 | EAP GHG Supply Chain 1.22: Mushroom Production
111419 | Other Food Crops Grown Under Cover | All GHGs | kg CO2e/2022 USD, purchaser price | 0.266 | 0.041 | 0.307 | 111400 | 0.9513 | 292.0491 | gCO2e/€ | g CO2e/2022 EUR; purchaser price | EAP GHG Supply Chain 1.23 | EAP GHG Supply Chain 1.23: Other Food Crops Grown Under Cover
111421 | Nursery and Tree Production | All GHGs | kg CO2e/2022 USD, purchaser price | 0.266 | 0.041 | 0.307 | 111400 | 0.9513 | 292.0491 | gCO2e/€ | g CO2e/2022 EUR; purchaser price | EAP GHG Supply Chain 1.24 | EAP GHG Supply Chain 1.24: Nursery and Tree Production
111422 | Floriculture Production | All GHGs | kg CO2e/2022 USD, purchaser price | 0.266 | 0.041 | 0.307 | 111400 | 0.9513 | 292.0491 | gCO2e/€ | g CO2e/2022 EUR; purchaser price | EAP GHG Supply Chain 1.25 | EAP GHG Supply Chain 1.25: Floriculture Production
111910 | Tobacco Farming | All GHGs | kg CO2e/2022 USD, purchaser price | 0.703 | 0.037 | 0.74 | 111900 | 0.9513 | 703.962 | gCO2e/€ | g CO2e/2022 EUR; purchaser price | EAP GHG Supply Chain 1.26 | EAP GHG Supply Chain 1.26: Tobacco Farming
111920 | Cotton Farming | All GHGs | kg CO2e/2022 USD, purchaser price | 0.703 | 0.037 | 0.74 | 111900 | 0.9513 | 703.962 | gCO2e/€ | g CO2e/2022 EUR; purchaser price | EAP GHG Supply Chain 1.27 | EAP GHG Supply Chain 1.27: Cotton Farming
111930 | Sugarcane Farming | All GHGs | kg CO2e/2022 USD, purchaser price | 0.703 | 0.037 | 0.74 | 111900 | 0.9513 | 703.962 | gCO2e/€ | g CO2e/2022 EUR; purchaser price | EAP GHG Supply Chain 1.28 | EAP GHG Supply Chain 1.28: Sugarcane Farming
111940 | Hay Farming | All GHGs | kg CO2e/2022 USD, purchaser price | 0.703 | 0.037 | 0.74 | 111900 | 0.9513 | 703.962 | gCO2e/€ | g CO2e/2022 EUR; purchaser price | EAP GHG Supply Chain 1.29 | EAP GHG Supply Chain 1.29: Hay Farming
111991 | Sugar Beet Farming | All GHGs | kg CO2e/2022 USD, purchaser price | 0.703 | 0.037 | 0.74 | 111900 | 0.9513 | 703.962 | gCO2e/€ | g CO2e/2022 EUR; purchaser price | EAP GHG Supply Chain 1.30 | EAP GHG Supply Chain 1.30: Sugar Beet Farming
111992 | Peanut Farming | All GHGs | kg CO2e/2022 USD, purchaser price | 0.703 | 0.037 | 0.74 | 111900 | 0.9513 | 703.962 | gCO2e/€ | g CO2e/2022 EUR; purchaser price | EAP GHG Supply Chain 1.31 | EAP GHG Supply Chain 1.31: Peanut Farming
111998 | All Other Miscellaneous Crop Farming | All GHGs | kg CO2e/2022 USD, purchaser price | 0.703 | 0.037 | 0.74 | 111900 | 0.9513 | 703.962 | gCO2e/€ | g CO2e/2022 EUR; purchaser price | EAP GHG Supply Chain 1.32 | EAP GHG Supply Chain 1.32: All Other Miscellaneous Crop Farming
112111 | Beef Cattle Ranching and Farming | All GHGs | kg CO2e/2022 USD, purchaser price | 2.847 | 0.045 | 2.893 | 1121A0 | 0.9513 | 2752.1109 | gCO2e/€ | g CO2e/2022 EUR; purchaser price | EAP GHG Supply Chain 1.33 | EAP GHG Supply Chain 1.33: Beef Cattle Ranching and Farming
112112 | Cattle Feedlots | All GHGs | kg CO2e/2022 USD, purchaser price | 2.847 | 0.045 | 2.893 | 1121A0 | 0.9513 | 2752.1109 | gCO2e/€ | g CO2e/2022 EUR; purchaser price | EAP GHG Supply Chain 1.34 | EAP GHG Supply Chain 1.34: Cattle Feedlots
112120 | Dairy Cattle and Milk Production | All GHGs | kg CO2e/2022 USD, purchaser price | 1.682 | 0.042 | 1.724 | 112120 | 0.9513 | 1640.0412 | gCO2e/€ | g CO2e/2022 EUR; purchaser price | EAP GHG Supply Chain 1.35 | EAP GHG Supply Chain 1.35: Dairy Cattle and Milk Production
112130 | Dual-Purpose Cattle Ranching and Farming | All GHGs | kg CO2e/2022 USD, purchaser price | 2.847 | 0.045 | 2.893 | 1121A0 | 0.9513 | 2752.1109 | gCO2e/€ | g CO2e/2022 EUR; purchaser price | EAP GHG Supply Chain 1.36 | EAP GHG Supply Chain 1.36: Dual-Purpose Cattle Ranching and Farming
112210 | Hog and Pig Farming | All GHGs | kg CO2e/2022 USD, purchaser price | 1.077 | 0.051 | 1.128 | 112A00 | 0.9513 | 1073.0664 | gCO2e/€ | g CO2e/2022 EUR; purchaser price | EAP GHG Supply Chain 1.37 | EAP GHG Supply Chain 1.37: Hog and Pig Farming
112310 | Chicken Egg Production | All GHGs | kg CO2e/2022 USD, purchaser price | 0.407 | 0.031 | 0.438 | 112300 | 0.9513 | 416.6694 | gCO2e/€ | g CO2e/2022 EUR; purchaser price | EAP GHG Supply Chain 1.38 | EAP GHG Supply Chain 1.38: Chicken Egg Production
112320 | Broilers and Other Meat Type Chicken Production | All GHGs | kg CO2e/2022 USD, purchaser price | 0.407 | 0.031 | 0.438 | 112300 | 0.9513 | 416.6694 | gCO2e/€ | g CO2e/2022 EUR; purchaser price | EAP GHG Supply Chain 1.39 | EAP GHG Supply Chain 1.39: Broilers and Other Meat Type Chicken Production
112330 | Turkey Production | All GHGs | kg CO2e/2022 USD, purchaser price | 0.407 | 0.031 | 0.438 | 112300 | 0.9513 | 416.6694 | gCO2e/€ | g CO2e/2022 EUR; purchaser price | EAP GHG Supply Chain 1.40 | EAP GHG Supply Chain 1.40: Turkey Production
112340 | Poultry Hatcheries | All GHGs | kg CO2e/2022 USD, purchaser price | 0.407 | 0.031 | 0.438 | 112300 | 0.9513 | 416.6694 | gCO2e/€ | g CO2e/2022 EUR; purchaser price | EAP GHG Supply Chain 1.41 | EAP GHG Supply Chain 1.41: Poultry Hatcheries
112390 | Other Poultry Production | All GHGs | kg CO2e/2022 USD, purchaser price | 0.407 | 0.031 | 0.438 | 112300 | 0.9513 | 416.6694 | gCO2e/€ | g CO2e/2022 EUR; purchaser price | EAP GHG Supply Chain 1.42 | EAP GHG Supply Chain 1.42: Other Poultry Production
112410 | Sheep Farming | All GHGs | kg CO2e/2022 USD, purchaser price | 1.077 | 0.051 | 1.128 | 112A00 | 0.9513 | 1073.0664 | gCO2e/€ | g CO2e/2022 EUR; purchaser price | EAP GHG Supply Chain 1.43 | EAP GHG Supply Chain 1.43: Sheep Farming
112420 | Goat Farming | All GHGs | kg CO2e/2022 USD, purchaser price | 1.077 | 0.051 | 1.128 | 112A00 | 0.9513 | 1073.0664 | gCO2e/€ | g CO2e/2022 EUR; purchaser price | EAP GHG Supply Chain 1.44 | EAP GHG Supply Chain 1.44: Goat Farming
112511 | Finfish Farming and Fish Hatcheries | All GHGs | kg CO2e/2022 USD, purchaser price | 1.077 | 0.051 | 1.128 | 112A00 | 0.9513 | 1073.0664 | gCO2e/€ | g CO2e/2022 EUR; purchaser price | EAP GHG Supply Chain 1.45 | EAP GHG Supply Chain 1.45: Finfish Farming and Fish Hatcheries
112512 | Shellfish Farming | All GHGs | kg CO2e/2022 USD, purchaser price | 1.077 | 0.051 | 1.128 | 112A00 | 0.9513 | 1073.0664 | gCO2e/€ | g CO2e/2022 EUR; purchaser price | EAP GHG Supply Chain 1.46 | EAP GHG Supply Chain 1.46: Shellfish Farming
112519 | Other Aquaculture | All GHGs | kg CO2e/2022 USD, purchaser price | 1.077 | 0.051 | 1.128 | 112A00 | 0.9513 | 1073.0664 | gCO2e/€ | g CO2e/2022 EUR; purchaser price | EAP GHG Supply Chain 1.47 | EAP GHG Supply Chain 1.47: Other Aquaculture
112910 | Apiculture | All GHGs | kg CO2e/2022 USD, purchaser price | 1.077 | 0.051 | 1.128 | 112A00 | 0.9513 | 1073.0664 | gCO2e/€ | g CO2e/2022 EUR; purchaser price | EAP GHG Supply Chain 1.48 | EAP GHG Supply Chain 1.48: Apiculture
112920 | Horses and Other Equine Production | All GHGs | kg CO2e/2022 USD, purchaser price | 1.077 | 0.051 | 1.128 | 112A00 | 0.9513 | 1073.0664 | gCO2e/€ | g CO2e/2022 EUR; purchaser price | EAP GHG Supply Chain 1.49 | EAP GHG Supply Chain 1.49: Horses and Other Equine Production
112930 | Fur-Bearing Animal and Rabbit Production | All GHGs | kg CO2e/2022 USD, purchaser price | 1.077 | 0.051 | 1.128 | 112A00 | 0.9513 | 1073.0664 | gCO2e/€ | g CO2e/2022 EUR; purchaser price | EAP GHG Supply Chain 1.50 | EAP GHG Supply Chain 1.50: Fur-Bearing Animal and Rabbit Production
112990 | All Other Animal Production | All GHGs | kg CO2e/2022 USD, purchaser price | 1.077 | 0.051 | 1.128 | 112A00 | 0.9513 | 1073.0664 | gCO2e/€ | g CO2e/2022 EUR; purchaser price | EAP GHG Supply Chain 1.51 | EAP GHG Supply Chain 1.51: All Other Animal Production
113110 | Timber Tract Operations | All GHGs | kg CO2e/2022 USD, purchaser price | 0.199 | 0.045 | 0.243 | 113000 | 0.9513 | 231.1659 | gCO2e/€ | g CO2e/2022 EUR; purchaser price | EAP GHG Supply Chain 1.52 | EAP GHG Supply Chain 1.52: Timber Tract Operations
113210 | Forest Nurseries and Gathering of Forest Products | All GHGs | kg CO2e/2022 USD, purchaser price | 0.199 | 0.045 | 0.243 | 113000 | 0.9513 | 231.1659 | gCO2e/€ | g CO2e/2022 EUR; purchaser price | EAP GHG Supply Chain 1.53 | EAP GHG Supply Chain 1.53: Forest Nurseries and Gathering of Forest Products
113310 | Logging | All GHGs | kg CO2e/2022 USD, purchaser price | 0.199 | 0.045 | 0.243 | 113000 | 0.9513 | 231.1659 | gCO2e/€ | g CO2e/2022 EUR; purchaser price | EAP GHG Supply Chain 1.54 | EAP GHG Supply Chain 1.54: Logging
114111 | Finfish Fishing | All GHGs | kg CO2e/2022 USD, purchaser price | 0.127 | 0.027 | 0.154 | 114000 | 0.9513 | 146.5002 | gCO2e/€ | g CO2e/2022 EUR; purchaser price | EAP GHG Supply Chain 1.55 | EAP GHG Supply Chain 1.55: Finfish Fishing
114112 | Shellfish Fishing | All GHGs | kg CO2e/2022 USD, purchaser price | 0.127 | 0.027 | 0.154 | 114000 | 0.9513 | 146.5002 | gCO2e/€ | g CO2e/2022 EUR; purchaser price | EAP GHG Supply Chain 1.56 | EAP GHG Supply Chain 1.56: Shellfish Fishing
114119 | Other Marine Fishing | All GHGs | kg CO2e/2022 USD, purchaser price | 0.127 | 0.027 | 0.154 | 114000 | 0.9513 | 146.5002 | gCO2e/€ | g CO2e/2022 EUR; purchaser price | EAP GHG Supply Chain 1.57 | EAP GHG Supply Chain 1.57: Other Marine Fishing
114210 | Hunting and Trapping | All GHGs | kg CO2e/2022 USD, purchaser price | 0.127 | 0.027 | 0.154 | 114000 | 0.9513 | 146.5002 | gCO2e/€ | g CO2e/2022 EUR; purchaser price | EAP GHG Supply Chain 1.58 | EAP GHG Supply Chain 1.58: Hunting and Trapping
115111 | Cotton Ginning | All GHGs | kg CO2e/2022 USD, purchaser price | 0.384 | 0 | 0.384 | 115000 | 0.9513 | 365.2992 | gCO2e/€ | g CO2e/2022 EUR; purchaser price | EAP GHG Supply Chain 1.59 | EAP GHG Supply Chain 1.59: Cotton Ginning
115112 | Soil Preparation, Planting, and Cultivating | All GHGs | kg CO2e/2022 USD, purchaser price | 0.384 | 0 | 0.384 | 115000 | 0.9513 | 365.2992 | gCO2e/€ | g CO2e/2022 EUR; purchaser price | EAP GHG Supply Chain 1.60 | EAP GHG Supply Chain 1.60: Soil Preparation, Planting, and Cultivating
115113 | Crop Harvesting, Primarily by Machine | All GHGs | kg CO2e/2022 USD, purchaser price | 0.384 | 0 | 0.384 | 115000 | 0.9513 | 365.2992 | gCO2e/€ | g CO2e/2022 EUR; purchaser price | EAP GHG Supply Chain 1.61 | EAP GHG Supply Chain 1.61: Crop Harvesting, Primarily by Machine
115114 | Postharvest Crop Activities (except Cotton Ginning) | All GHGs | kg CO2e/2022 USD, purchaser price | 0.384 | 0 | 0.384 | 115000 | 0.9513 | 365.2992 | gCO2e/€ | g CO2e/2022 EUR; purchaser price | EAP GHG Supply Chain 1.62 | EAP GHG Supply Chain 1.62: Postharvest Crop Activities (except Cotton Ginning)
115115 | Farm Labor Contractors and Crew Leaders | All GHGs | kg CO2e/2022 USD, purchaser price | 0.384 | 0 | 0.384 | 115000 | 0.9513 | 365.2992 | gCO2e/€ | g CO2e/2022 EUR; purchaser price | EAP GHG Supply Chain 1.63 | EAP GHG Supply Chain 1.63: Farm Labor Contractors and Crew Leaders
115116 | Farm Management Services | All GHGs | kg CO2e/2022 USD, purchaser price | 0.384 | 0 | 0.384 | 115000 | 0.9513 | 365.2992 | gCO2e/€ | g CO2e/2022 EUR; purchaser price | EAP GHG Supply Chain 1.64 | EAP GHG Supply Chain 1.64: Farm Management Services
115210 | Support Activities for Animal Production | All GHGs | kg CO2e/2022 USD, purchaser price | 0.384 | 0 | 0.384 | 115000 | 0.9513 | 365.2992 | gCO2e/€ | g CO2e/2022 EUR; purchaser price | EAP GHG Supply Chain 1.65 | EAP GHG Supply Chain 1.65: Support Activities for Animal Production
115310 | Support Activities for Forestry | All GHGs | kg CO2e/2022 USD, purchaser price | 0.384 | 0 | 0.384 | 115000 | 0.9513 | 365.2992 | gCO2e/€ | g CO2e/2022 EUR; purchaser price | EAP GHG Supply Chain 1.66 | EAP GHG Supply Chain 1.66: Support Activities for Forestry
211120 | Crude Petroleum Extraction | All GHGs | kg CO2e/2022 USD, purchaser price | 0.377 | 0.028 | 0.405 | 211000 | 0.9513 | 385.2765 | gCO2e/€ | g CO2e/2022 EUR; purchaser price | EAP GHG Supply Chain 1.67 | EAP GHG Supply Chain 1.67: Crude Petroleum Extraction
211130 | Natural Gas Extraction | All GHGs | kg CO2e/2022 USD, purchaser price | 0.377 | 0.028 | 0.405 | 211000 | 0.9513 | 385.2765 | gCO2e/€ | g CO2e/2022 EUR; purchaser price | EAP GHG Supply Chain 1.68 | EAP GHG Supply Chain 1.68: Natural Gas Extraction
212111 | Bituminous Coal and Lignite Surface Mining | All GHGs | kg CO2e/2022 USD, purchaser price | 0.747 | 0.094 | 0.841 | 212100 | 0.9513 | 800.0433 | gCO2e/€ | g CO2e/2022 EUR; purchaser price | EAP GHG Supply Chain 1.69 | EAP GHG Supply Chain 1.69: Bituminous Coal and Lignite Surface Mining
212112 | Bituminous Coal Underground Mining | All GHGs | kg CO2e/2022 USD, purchaser price | 0.747 | 0.094 | 0.841 | 212100 | 0.9513 | 800.0433 | gCO2e/€ | g CO2e/2022 EUR; purchaser price | EAP GHG Supply Chain 1.70 | EAP GHG Supply Chain 1.70: Bituminous Coal Underground Mining
212113 | Anthracite Mining | All GHGs | kg CO2e/2022 USD, purchaser price | 0.747 | 0.094 | 0.841 | 212100 | 0.9513 | 800.0433 | gCO2e/€ | g CO2e/2022 EUR; purchaser price | EAP GHG Supply Chain 1.71 | EAP GHG Supply Chain 1.71: Anthracite Mining
212210 | Iron Ore Mining | All GHGs | kg CO2e/2022 USD, purchaser price | 0.54 | 0.054 | 0.593 | 2122A0 | 0.9513 | 564.1209 | gCO2e/€ | g CO2e/2022 EUR; purchaser price | EAP GHG Supply Chain 1.72 | EAP GHG Supply Chain 1.72: Iron Ore Mining
212221 | Gold Ore Mining | All GHGs | kg CO2e/2022 USD, purchaser price | 0.54 | 0.054 | 0.593 | 2122A0 | 0.9513 | 564.1209 | gCO2e/€ | g CO2e/2022 EUR; purchaser price | EAP GHG Supply Chain 1.73 | EAP GHG Supply Chain 1.73: Gold Ore Mining
212222 | Silver Ore Mining | All GHGs | kg CO2e/2022 USD, purchaser price | 0.54 | 0.054 | 0.593 | 2122A0 | 0.9513 | 564.1209 | gCO2e/€ | g CO2e/2022 EUR; purchaser price | EAP GHG Supply Chain 1.74 | EAP GHG Supply Chain 1.74: Silver Ore Mining
212230 | Copper, Nickel, Lead, and Zinc Mining | All GHGs | kg CO2e/2022 USD, purchaser price | 0.27 | 0.053 | 0.324 | 212230 | 0.9513 | 308.2212 | gCO2e/€ | g CO2e/2022 EUR; purchaser price | EAP GHG Supply Chain 1.75 | EAP GHG Supply Chain 1.75: Copper, Nickel, Lead, and Zinc Mining
212291 | Uranium-Radium-Vanadium Ore Mining | All GHGs | kg CO2e/2022 USD, purchaser price | 0.54 | 0.054 | 0.593 | 2122A0 | 0.9513 | 564.1209 | gCO2e/€ | g CO2e/2022 EUR; purchaser price | EAP GHG Supply Chain 1.76 | EAP GHG Supply Chain 1.76: Uranium-Radium-Vanadium Ore Mining
212299 | All Other Metal Ore Mining | All GHGs | kg CO2e/2022 USD, purchaser price | 0.54 | 0.054 | 0.593 | 2122A0 | 0.9513 | 564.1209 | gCO2e/€ | g CO2e/2022 EUR; purchaser price | EAP GHG Supply Chain 1.77 | EAP GHG Supply Chain 1.77: All Other Metal Ore Mining
212311 | Dimension Stone Mining and Quarrying | All GHGs | kg CO2e/2022 USD, purchaser price | 0.193 | 0.086 | 0.279 | 212310 | 0.9513 | 265.4127 | gCO2e/€ | g CO2e/2022 EUR; purchaser price | EAP GHG Supply Chain 1.78 | EAP GHG Supply Chain 1.78: Dimension Stone Mining and Quarrying
212312 | Crushed and Broken Limestone Mining and Quarrying | All GHGs | kg CO2e/2022 USD, purchaser price | 0.193 | 0.086 | 0.279 | 212310 | 0.9513 | 265.4127 | gCO2e/€ | g CO2e/2022 EUR; purchaser price | EAP GHG Supply Chain 1.79 | EAP GHG Supply Chain 1.79: Crushed and Broken Limestone Mining and Quarrying
212313 | Crushed and Broken Granite Mining and Quarrying | All GHGs | kg CO2e/2022 USD, purchaser price | 0.193 | 0.086 | 0.279 | 212310 | 0.9513 | 265.4127 | gCO2e/€ | g CO2e/2022 EUR; purchaser price | EAP GHG Supply Chain 1.80 | EAP GHG Supply Chain 1.80: Crushed and Broken Granite Mining and Quarrying
212319 | Other Crushed and Broken Stone Mining and Quarrying | All GHGs | kg CO2e/2022 USD, purchaser price | 0.193 | 0.086 | 0.279 | 212310 | 0.9513 | 265.4127 | gCO2e/€ | g CO2e/2022 EUR; purchaser price | EAP GHG Supply Chain 1.81 | EAP GHG Supply Chain 1.81: Other Crushed and Broken Stone Mining and Quarrying
212321 | Construction Sand and Gravel Mining | All GHGs | kg CO2e/2022 USD, purchaser price | 0.184 | 0.125 | 0.309 | 2123A0 | 0.9513 | 293.9517 | gCO2e/€ | g CO2e/2022 EUR; purchaser price | EAP GHG Supply Chain 1.82 | EAP GHG Supply Chain 1.82: Construction Sand and Gravel Mining
212322 | Industrial Sand Mining | All GHGs | kg CO2e/2022 USD, purchaser price | 0.184 | 0.125 | 0.309 | 2123A0 | 0.9513 | 293.9517 | gCO2e/€ | g CO2e/2022 EUR; purchaser price | EAP GHG Supply Chain 1.83 | EAP GHG Supply Chain 1.83: Industrial Sand Mining
212324 | Kaolin and Ball Clay Mining | All GHGs | kg CO2e/2022 USD, purchaser price | 0.184 | 0.125 | 0.309 | 2123A0 | 0.9513 | 293.9517 | gCO2e/€ | g CO2e/2022 EUR; purchaser price | EAP GHG Supply Chain 1.84 | EAP GHG Supply Chain 1.84: Kaolin and Ball Clay Mining
212325 | Clay and Ceramic and Refractory Minerals Mining | All GHGs | kg CO2e/2022 USD, purchaser price | 0.184 | 0.125 | 0.309 | 2123A0 | 0.9513 | 293.9517 | gCO2e/€ | g CO2e/2022 EUR; purchaser price | EAP GHG Supply Chain 1.85 | EAP GHG Supply Chain 1.85: Clay and Ceramic and Refractory Minerals Mining
212391 | Potash, Soda, and Borate Mineral Mining | All GHGs | kg CO2e/2022 USD, purchaser price | 0.184 | 0.125 | 0.309 | 2123A0 | 0.9513 | 293.9517 | gCO2e/€ | g CO2e/2022 EUR; purchaser price | EAP GHG Supply Chain 1.86 | EAP GHG Supply Chain 1.86: Potash, Soda, and Borate Mineral Mining
212392 | Phosphate Rock Mining | All GHGs | kg CO2e/2022 USD, purchaser price | 0.184 | 0.125 | 0.309 | 2123A0 | 0.9513 | 293.9517 | gCO2e/€ | g CO2e/2022 EUR; purchaser price | EAP GHG Supply Chain 1.87 | EAP GHG Supply Chain 1.87: Phosphate Rock Mining
212393 | Other Chemical and Fertilizer Mineral Mining | All GHGs | kg CO2e/2022 USD, purchaser price | 0.184 | 0.125 | 0.309 | 2123A0 | 0.9513 | 293.9517 | gCO2e/€ | g CO2e/2022 EUR; purchaser price | EAP GHG Supply Chain 1.88 | EAP GHG Supply Chain 1.88: Other Chemical and Fertilizer Mineral Mining
212399 | All Other Nonmetallic Mineral Mining | All GHGs | kg CO2e/2022 USD, purchaser price | 0.184 | 0.125 | 0.309 | 2123A0 | 0.9513 | 293.9517 | gCO2e/€ | g CO2e/2022 EUR; purchaser price | EAP GHG Supply Chain 1.89 | EAP GHG Supply Chain 1.89: All Other Nonmetallic Mineral Mining
213111 | Drilling Oil and Gas Wells | All GHGs | kg CO2e/2022 USD, purchaser price | 0.407 | 0 | 0.407 | 213111 | 0.9513 | 387.1791 | gCO2e/€ | g CO2e/2022 EUR; purchaser price | EAP GHG Supply Chain 1.90 | EAP GHG Supply Chain 1.90: Drilling Oil and Gas Wells
213112 | Support Activities for Oil and Gas Operations | All GHGs | kg CO2e/2022 USD, purchaser price | 0.372 | 0 | 0.372 | 21311A | 0.9513 | 353.8836 | gCO2e/€ | g CO2e/2022 EUR; purchaser price | EAP GHG Supply Chain 1.91 | EAP GHG Supply Chain 1.91: Support Activities for Oil and Gas Operations
213113 | Support Activities for Coal Mining | All GHGs | kg CO2e/2022 USD, purchaser price | 0.372 | 0 | 0.372 | 21311A | 0.9513 | 353.8836 | gCO2e/€ | g CO2e/2022 EUR; purchaser price | EAP GHG Supply Chain 1.92 | EAP GHG Supply Chain 1.92: Support Activities for Coal Mining
213114 | Support Activities for Metal Mining | All GHGs | kg CO2e/2022 USD, purchaser price | 0.372 | 0 | 0.372 | 21311A | 0.9513 | 353.8836 | gCO2e/€ | g CO2e/2022 EUR; purchaser price | EAP GHG Supply Chain 1.93 | EAP GHG Supply Chain 1.93: Support Activities for Metal Mining
213115 | Support Activities for Nonmetallic Minerals (except Fuels) Mining | All GHGs | kg CO2e/2022 USD, purchaser price | 0.372 | 0 | 0.372 | 21311A | 0.9513 | 353.8836 | gCO2e/€ | g CO2e/2022 EUR; purchaser price | EAP GHG Supply Chain 1.94 | EAP GHG Supply Chain 1.94: Support Activities for Nonmetallic Minerals (except Fuels) Mining
221210 | Natural Gas Distribution | All GHGs | kg CO2e/2022 USD, purchaser price | 0.532 | 0 | 0.532 | 221200 | 0.9513 | 506.0916 | gCO2e/€ | g CO2e/2022 EUR; purchaser price | EAP GHG Supply Chain 1.95 | EAP GHG Supply Chain 1.95: Natural Gas Distribution
221310 | Water Supply and Irrigation Systems | All GHGs | kg CO2e/2022 USD, purchaser price | 0.578 | 0 | 0.578 | 221300 | 0.9513 | 549.8514 | gCO2e/€ | g CO2e/2022 EUR; purchaser price | EAP GHG Supply Chain 1.96 | EAP GHG Supply Chain 1.96: Water Supply and Irrigation Systems
221320 | Sewage Treatment Facilities | All GHGs | kg CO2e/2022 USD, purchaser price | 0.578 | 0 | 0.578 | 221300 | 0.9513 | 549.8514 | gCO2e/€ | g CO2e/2022 EUR; purchaser price | EAP GHG Supply Chain 1.97 | EAP GHG Supply Chain 1.97: Sewage Treatment Facilities
221330 | Steam and Air-Conditioning Supply | All GHGs | kg CO2e/2022 USD, purchaser price | 0.578 | 0 | 0.578 | 221300 | 0.9513 | 549.8514 | gCO2e/€ | g CO2e/2022 EUR; purchaser price | EAP GHG Supply Chain 1.98 | EAP GHG Supply Chain 1.98: Steam and Air-Conditioning Supply
236115 | New Single-Family Housing Construction (except For-Sale Builders) | All GHGs | kg CO2e/2022 USD, purchaser price | 0.194 | 0 | 0.194 | 233411 | 0.9513 | 184.5522 | gCO2e/€ | g CO2e/2022 EUR; purchaser price | EAP GHG Supply Chain 1.99 | EAP GHG Supply Chain 1.99: New Single-Family Housing Construction (except For-Sale Builders)
236116 | New Multifamily Housing Construction (except For-Sale Builders) | All GHGs | kg CO2e/2022 USD, purchaser price | 0.221 | 0 | 0.221 | 233412 | 0.9513 | 210.2373 | gCO2e/€ | g CO2e/2022 EUR; purchaser price | EAP GHG Supply Chain 1.100 | EAP GHG Supply Chain 1.100: New Multifamily Housing Construction (except For-Sale Builders)
236117 | New Housing For-Sale Builders | All GHGs | kg CO2e/2022 USD, purchaser price | 0.216 | 0 | 0.216 | 233411, 233412, 2334A0 | 0.9513 | 205.4808 | gCO2e/€ | g CO2e/2022 EUR; purchaser price | EAP GHG Supply Chain 1.101 | EAP GHG Supply Chain 1.101: New Housing For-Sale Builders
236118 | Residential Remodelers | All GHGs | kg CO2e/2022 USD, purchaser price | 0.211 | 0 | 0.211 | 230302 | 0.9513 | 200.7243 | gCO2e/€ | g CO2e/2022 EUR; purchaser price | EAP GHG Supply Chain 1.102 | EAP GHG Supply Chain 1.102: Residential Remodelers
236210 | Industrial Building Construction | All GHGs | kg CO2e/2022 USD, purchaser price | 0.239 | 0 | 0.239 | 230301, 233230 | 0.9513 | 227.3607 | gCO2e/€ | g CO2e/2022 EUR; purchaser price | EAP GHG Supply Chain 1.103 | EAP GHG Supply Chain 1.103: Industrial Building Construction
236220 | Commercial and Institutional Building Construction | All GHGs | kg CO2e/2022 USD, purchaser price | 0.224 | 0 | 0.224 | 230301, 233210, 233262, 2332A0 | 0.9513 | 213.0912 | gCO2e/€ | g CO2e/2022 EUR; purchaser price | EAP GHG Supply Chain 1.104 | EAP GHG Supply Chain 1.104: Commercial and Institutional Building Construction
237110 | Water and Sewer Line and Related Structures Construction | All GHGs | kg CO2e/2022 USD, purchaser price | 0.277 | 0 | 0.277 | 233240 | 0.9513 | 263.5101 | gCO2e/€ | g CO2e/2022 EUR; purchaser price | EAP GHG Supply Chain 1.105 | EAP GHG Supply Chain 1.105: Water and Sewer Line and Related Structures Construction
237120 | Oil and Gas Pipeline and Related Structures Construction | All GHGs | kg CO2e/2022 USD, purchaser price | 0.277 | 0 | 0.277 | 233240 | 0.9513 | 263.5101 | gCO2e/€ | g CO2e/2022 EUR; purchaser price | EAP GHG Supply Chain 1.106 | EAP GHG Supply Chain 1.106: Oil and Gas Pipeline and Related Structures Construction
237130 | Power and Communication Line and Related Structures Construction | All GHGs | kg CO2e/2022 USD, purchaser price | 0.277 | 0 | 0.277 | 233240 | 0.9513 | 263.5101 | gCO2e/€ | g CO2e/2022 EUR; purchaser price | EAP GHG Supply Chain 1.107 | EAP GHG Supply Chain 1.107: Power and Communication Line and Related Structures Construction
237210 | Land Subdivision | All GHGs | kg CO2e/2022 USD, purchaser price | 0.221 | 0 | 0.221 | 233210, 233230, 233240, 233262, 2332A0, 2332C0, 2332D0, 233411, 233412, 2334A0 | 0.9513 | 210.2373 | gCO2e/€ | g CO2e/2022 EUR; purchaser price | EAP GHG Supply Chain 1.108 | EAP GHG Supply Chain 1.108: Land Subdivision
237310 | Highway, Street, and Bridge Construction | All GHGs | kg CO2e/2022 USD, purchaser price | 0.255 | 0 | 0.255 | 2332C0 | 0.9513 | 242.5815 | gCO2e/€ | g CO2e/2022 EUR; purchaser price | EAP GHG Supply Chain 1.109 | EAP GHG Supply Chain 1.109: Highway, Street, and Bridge Construction
237990 | Other Heavy and Civil Engineering Construction | All GHGs | kg CO2e/2022 USD, purchaser price | 0.202 | 0 | 0.202 | 2332D0 | 0.9513 | 192.1626 | gCO2e/€ | g CO2e/2022 EUR; purchaser price | EAP GHG Supply Chain 1.110 | EAP GHG Supply Chain 1.110: Other Heavy and Civil Engineering Construction
238110 | Poured Concrete Foundation and Structure Contractors | All GHGs | kg CO2e/2022 USD, purchaser price | 0.221 | 0 | 0.221 | 230301, 230302, 233210, 233230, 233240, 233262, 2332A0, 2332D0, 233411, 233412, 2334A0 | 0.9513 | 210.2373 | gCO2e/€ | g CO2e/2022 EUR; purchaser price | EAP GHG Supply Chain 1.111 | EAP GHG Supply Chain 1.111: Poured Concrete Foundation and Structure Contractors
238120 | Structural Steel and Precast Concrete Contractors | All GHGs | kg CO2e/2022 USD, purchaser price | 0.221 | 0 | 0.221 | 230301, 230302, 233210, 233230, 233240, 233262, 2332A0, 2332D0, 233411, 233412, 2334A0 | 0.9513 | 210.2373 | gCO2e/€ | g CO2e/2022 EUR; purchaser price | EAP GHG Supply Chain 1.112 | EAP GHG Supply Chain 1.112: Structural Steel and Precast Concrete Contractors
238130 | Framing Contractors | All GHGs | kg CO2e/2022 USD, purchaser price | 0.221 | 0 | 0.221 | 230301, 230302, 233210, 233230, 233240, 233262, 2332A0, 2332D0, 233411, 233412, 2334A0 | 0.9513 | 210.2373 | gCO2e/€ | g CO2e/2022 EUR; purchaser price | EAP GHG Supply Chain 1.113 | EAP GHG Supply Chain 1.113: Framing Contractors
238140 | Masonry Contractors | All GHGs | kg CO2e/2022 USD, purchaser price | 0.221 | 0 | 0.221 | 230301, 230302, 233210, 233230, 233240, 233262, 2332A0, 2332D0, 233411, 233412, 2334A0 | 0.9513 | 210.2373 | gCO2e/€ | g CO2e/2022 EUR; purchaser price | EAP GHG Supply Chain 1.114 | EAP GHG Supply Chain 1.114: Masonry Contractors
238150 | Glass and Glazing Contractors | All GHGs | kg CO2e/2022 USD, purchaser price | 0.221 | 0 | 0.221 | 230301, 230302, 233210, 233230, 233240, 233262, 2332A0, 2332D0, 233411, 233412, 2334A0 | 0.9513 | 210.2373 | gCO2e/€ | g CO2e/2022 EUR; purchaser price | EAP GHG Supply Chain 1.115 | EAP GHG Supply Chain 1.115: Glass and Glazing Contractors
238160 | Roofing Contractors | All GHGs | kg CO2e/2022 USD, purchaser price | 0.221 | 0 | 0.221 | 230301, 230302, 233210, 233230, 233240, 233262, 2332A0, 2332D0, 233411, 233412, 2334A0 | 0.9513 | 210.2373 | gCO2e/€ | g CO2e/2022 EUR; purchaser price | EAP GHG Supply Chain 1.116 | EAP GHG Supply Chain 1.116: Roofing Contractors
238170 | Siding Contractors | All GHGs | kg CO2e/2022 USD, purchaser price | 0.221 | 0 | 0.221 | 230301, 230302, 233210, 233230, 233240, 233262, 2332A0, 2332D0, 233411, 233412, 2334A0 | 0.9513 | 210.2373 | gCO2e/€ | g CO2e/2022 EUR; purchaser price | EAP GHG Supply Chain 1.117 | EAP GHG Supply Chain 1.117: Siding Contractors
238190 | Other Foundation, Structure, and Building Exterior Contractors | All GHGs | kg CO2e/2022 USD, purchaser price | 0.221 | 0 | 0.221 | 230301, 230302, 233210, 233230, 233240, 233262, 2332A0, 2332D0, 233411, 233412, 2334A0 | 0.9513 | 210.2373 | gCO2e/€ | g CO2e/2022 EUR; purchaser price | EAP GHG Supply Chain 1.118 | EAP GHG Supply Chain 1.118: Other Foundation, Structure, and Building Exterior Contractors
238210 | Electrical Contractors and Other Wiring Installation Contractors | All GHGs | kg CO2e/2022 USD, purchaser price | 0.221 | 0 | 0.221 | 230301, 230302, 233210, 233230, 233240, 233262, 2332A0, 2332D0, 233411, 233412, 2334A0 | 0.9513 | 210.2373 | gCO2e/€ | g CO2e/2022 EUR; purchaser price | EAP GHG Supply Chain 1.119 | EAP GHG Supply Chain 1.119: Electrical Contractors and Other Wiring Installation Contractors
238220 | Plumbing, Heating, and Air-Conditioning Contractors | All GHGs | kg CO2e/2022 USD, purchaser price | 0.221 | 0 | 0.221 | 230301, 230302, 233210, 233230, 233240, 233262, 2332A0, 2332D0, 233411, 233412, 2334A0 | 0.9513 | 210.2373 | gCO2e/€ | g CO2e/2022 EUR; purchaser price | EAP GHG Supply Chain 1.120 | EAP GHG Supply Chain 1.120: Plumbing, Heating, and Air-Conditioning Contractors
238290 | Other Building Equipment Contractors | All GHGs | kg CO2e/2022 USD, purchaser price | 0.221 | 0 | 0.221 | 230301, 230302, 233210, 233230, 233240, 233262, 2332A0, 2332D0, 233411, 233412, 2334A0 | 0.9513 | 210.2373 | gCO2e/€ | g CO2e/2022 EUR; purchaser price | EAP GHG Supply Chain 1.121 | EAP GHG Supply Chain 1.121: Other Building Equipment Contractors
238310 | Drywall and Insulation Contractors | All GHGs | kg CO2e/2022 USD, purchaser price | 0.221 | 0 | 0.221 | 230301, 230302, 233210, 233230, 233240, 233262, 2332A0, 2332D0, 233411, 233412, 2334A0 | 0.9513 | 210.2373 | gCO2e/€ | g CO2e/2022 EUR; purchaser price | EAP GHG Supply Chain 1.122 | EAP GHG Supply Chain 1.122: Drywall and Insulation Contractors
238320 | Painting and Wall Covering Contractors | All GHGs | kg CO2e/2022 USD, purchaser price | 0.221 | 0 | 0.221 | 230301, 230302, 233210, 233230, 233240, 233262, 2332A0, 2332D0, 233411, 233412, 2334A0 | 0.9513 | 210.2373 | gCO2e/€ | g CO2e/2022 EUR; purchaser price | EAP GHG Supply Chain 1.123 | EAP GHG Supply Chain 1.123: Painting and Wall Covering Contractors
238330 | Flooring Contractors | All GHGs | kg CO2e/2022 USD, purchaser price | 0.221 | 0 | 0.221 | 230301, 230302, 233210, 233230, 233240, 233262, 2332A0, 2332D0, 233411, 233412, 2334A0 | 0.9513 | 210.2373 | gCO2e/€ | g CO2e/2022 EUR; purchaser price | EAP GHG Supply Chain 1.124 | EAP GHG Supply Chain 1.124: Flooring Contractors
238340 | Tile and Terrazzo Contractors | All GHGs | kg CO2e/2022 USD, purchaser price | 0.221 | 0 | 0.221 | 230301, 230302, 233210, 233230, 233240, 233262, 2332A0, 2332D0, 233411, 233412, 2334A0 | 0.9513 | 210.2373 | gCO2e/€ | g CO2e/2022 EUR; purchaser price | EAP GHG Supply Chain 1.125 | EAP GHG Supply Chain 1.125: Tile and Terrazzo Contractors
238350 | Finish Carpentry Contractors | All GHGs | kg CO2e/2022 USD, purchaser price | 0.221 | 0 | 0.221 | 230301, 230302, 233210, 233230, 233240, 233262, 2332A0, 2332D0, 233411, 233412, 2334A0 | 0.9513 | 210.2373 | gCO2e/€ | g CO2e/2022 EUR; purchaser price | EAP GHG Supply Chain 1.126 | EAP GHG Supply Chain 1.126: Finish Carpentry Contractors
238390 | Other Building Finishing Contractors | All GHGs | kg CO2e/2022 USD, purchaser price | 0.221 | 0 | 0.221 | 230301, 230302, 233210, 233230, 233240, 233262, 2332A0, 2332D0, 233411, 233412, 2334A0 | 0.9513 | 210.2373 | gCO2e/€ | g CO2e/2022 EUR; purchaser price | EAP GHG Supply Chain 1.127 | EAP GHG Supply Chain 1.127: Other Building Finishing Contractors
238910 | Site Preparation Contractors | All GHGs | kg CO2e/2022 USD, purchaser price | 0.221 | 0 | 0.221 | 230301, 230302, 233210, 233230, 233240, 233262, 2332A0, 2332D0, 233411, 233412, 2334A0 | 0.9513 | 210.2373 | gCO2e/€ | g CO2e/2022 EUR; purchaser price | EAP GHG Supply Chain 1.128 | EAP GHG Supply Chain 1.128: Site Preparation Contractors
238990 | All Other Specialty Trade Contractors | All GHGs | kg CO2e/2022 USD, purchaser price | 0.221 | 0 | 0.221 | 230301, 230302, 233210, 233230, 233240, 233262, 2332A0, 2332D0, 233411, 233412, 2334A0 | 0.9513 | 210.2373 | gCO2e/€ | g CO2e/2022 EUR; purchaser price | EAP GHG Supply Chain 1.129 | EAP GHG Supply Chain 1.129: All Other Specialty Trade Contractors
311111 | Dog and Cat Food Manufacturing | All GHGs | kg CO2e/2022 USD, purchaser price | 0.282 | 0.051 | 0.333 | 311111 | 0.9513 | 316.7829 | gCO2e/€ | g CO2e/2022 EUR; purchaser price | EAP GHG Supply Chain 1.130 | EAP GHG Supply Chain 1.130: Dog and Cat Food Manufacturing
311119 | Other Animal Food Manufacturing | All GHGs | kg CO2e/2022 USD, purchaser price | 0.428 | 0.031 | 0.459 | 311119 | 0.9513 | 436.6467 | gCO2e/€ | g CO2e/2022 EUR; purchaser price | EAP GHG Supply Chain 1.131 | EAP GHG Supply Chain 1.131: Other Animal Food Manufacturing
311211 | Flour Milling | All GHGs | kg CO2e/2022 USD, purchaser price | 0.732 | 0.037 | 0.769 | 311210 | 0.9513 | 731.5497 | gCO2e/€ | g CO2e/2022 EUR; purchaser price | EAP GHG Supply Chain 1.132 | EAP GHG Supply Chain 1.132: Flour Milling
311212 | Rice Milling | All GHGs | kg CO2e/2022 USD, purchaser price | 0.732 | 0.037 | 0.769 | 311210 | 0.9513 | 731.5497 | gCO2e/€ | g CO2e/2022 EUR; purchaser price | EAP GHG Supply Chain 1.133 | EAP GHG Supply Chain 1.133: Rice Milling
311213 | Malt Manufacturing | All GHGs | kg CO2e/2022 USD, purchaser price | 0.732 | 0.037 | 0.769 | 311210 | 0.9513 | 731.5497 | gCO2e/€ | g CO2e/2022 EUR; purchaser price | EAP GHG Supply Chain 1.134 | EAP GHG Supply Chain 1.134: Malt Manufacturing
311221 | Wet Corn Milling | All GHGs | kg CO2e/2022 USD, purchaser price | 0.956 | 0.037 | 0.993 | 311221 | 0.9513 | 944.6409 | gCO2e/€ | g CO2e/2022 EUR; purchaser price | EAP GHG Supply Chain 1.135 | EAP GHG Supply Chain 1.135: Wet Corn Milling
311224 | Soybean and Other Oilseed Processing | All GHGs | kg CO2e/2022 USD, purchaser price | 0.481 | 0.03 | 0.511 | 311224 | 0.9513 | 486.1143 | gCO2e/€ | g CO2e/2022 EUR; purchaser price | EAP GHG Supply Chain 1.136 | EAP GHG Supply Chain 1.136: Soybean and Other Oilseed Processing
311225 | Fats and Oils Refining and Blending | All GHGs | kg CO2e/2022 USD, purchaser price | 0.36 | 0.025 | 0.385 | 311225 | 0.9513 | 366.2505 | gCO2e/€ | g CO2e/2022 EUR; purchaser price | EAP GHG Supply Chain 1.137 | EAP GHG Supply Chain 1.137: Fats and Oils Refining and Blending
311230 | Breakfast Cereal Manufacturing | All GHGs | kg CO2e/2022 USD, purchaser price | 0.423 | 0.05 | 0.473 | 311230 | 0.9513 | 449.9649 | gCO2e/€ | g CO2e/2022 EUR; purchaser price | EAP GHG Supply Chain 1.138 | EAP GHG Supply Chain 1.138: Breakfast Cereal Manufacturing
311313 | Beet Sugar Manufacturing | All GHGs | kg CO2e/2022 USD, purchaser price | 0.442 | 0.04 | 0.482 | 311300 | 0.9513 | 458.5266 | gCO2e/€ | g CO2e/2022 EUR; purchaser price | EAP GHG Supply Chain 1.139 | EAP GHG Supply Chain 1.139: Beet Sugar Manufacturing
311314 | Cane Sugar Manufacturing | All GHGs | kg CO2e/2022 USD, purchaser price | 0.442 | 0.04 | 0.482 | 311300 | 0.9513 | 458.5266 | gCO2e/€ | g CO2e/2022 EUR; purchaser price | EAP GHG Supply Chain 1.140 | EAP GHG Supply Chain 1.140: Cane Sugar Manufacturing
311340 | Nonchocolate Confectionery Manufacturing | All GHGs | kg CO2e/2022 USD, purchaser price | 0.442 | 0.04 | 0.482 | 311300 | 0.9513 | 458.5266 | gCO2e/€ | g CO2e/2022 EUR; purchaser price | EAP GHG Supply Chain 1.141 | EAP GHG Supply Chain 1.141: Nonchocolate Confectionery Manufacturing
311351 | Chocolate and Confectionery Manufacturing from Cacao Beans | All GHGs | kg CO2e/2022 USD, purchaser price | 0.442 | 0.04 | 0.482 | 311300 | 0.9513 | 458.5266 | gCO2e/€ | g CO2e/2022 EUR; purchaser price | EAP GHG Supply Chain 1.142 | EAP GHG Supply Chain 1.142: Chocolate and Confectionery Manufacturing from Cacao Beans
311352 | Confectionery Manufacturing from Purchased Chocolate | All GHGs | kg CO2e/2022 USD, purchaser price | 0.442 | 0.04 | 0.482 | 311300 | 0.9513 | 458.5266 | gCO2e/€ | g CO2e/2022 EUR; purchaser price | EAP GHG Supply Chain 1.143 | EAP GHG Supply Chain 1.143: Confectionery Manufacturing from Purchased Chocolate
311411 | Frozen Fruit, Juice, and Vegetable Manufacturing | All GHGs | kg CO2e/2022 USD, purchaser price | 0.438 | 0.047 | 0.485 | 311410 | 0.9513 | 461.3805 | gCO2e/€ | g CO2e/2022 EUR; purchaser price | EAP GHG Supply Chain 1.144 | EAP GHG Supply Chain 1.144: Frozen Fruit, Juice, and Vegetable Manufacturing
311412 | Frozen Specialty Food Manufacturing | All GHGs | kg CO2e/2022 USD, purchaser price | 0.438 | 0.047 | 0.485 | 311410 | 0.9513 | 461.3805 | gCO2e/€ | g CO2e/2022 EUR; purchaser price | EAP GHG Supply Chain 1.145 | EAP GHG Supply Chain 1.145: Frozen Specialty Food Manufacturing
311421 | Fruit and Vegetable Canning | All GHGs | kg CO2e/2022 USD, purchaser price | 0.343 | 0.038 | 0.381 | 311420 | 0.9513 | 362.4453 | gCO2e/€ | g CO2e/2022 EUR; purchaser price | EAP GHG Supply Chain 1.146 | EAP GHG Supply Chain 1.146: Fruit and Vegetable Canning
311422 | Specialty Canning | All GHGs | kg CO2e/2022 USD, purchaser price | 0.343 | 0.038 | 0.381 | 311420 | 0.9513 | 362.4453 | gCO2e/€ | g CO2e/2022 EUR; purchaser price | EAP GHG Supply Chain 1.147 | EAP GHG Supply Chain 1.147: Specialty Canning
311423 | Dried and Dehydrated Food Manufacturing | All GHGs | kg CO2e/2022 USD, purchaser price | 0.343 | 0.038 | 0.381 | 311420 | 0.9513 | 362.4453 | gCO2e/€ | g CO2e/2022 EUR; purchaser price | EAP GHG Supply Chain 1.148 | EAP GHG Supply Chain 1.148: Dried and Dehydrated Food Manufacturing
311511 | Fluid Milk Manufacturing | All GHGs | kg CO2e/2022 USD, purchaser price | 0.766 | 0.037 | 0.803 | 31151A | 0.9513 | 763.8939 | gCO2e/€ | g CO2e/2022 EUR; purchaser price | EAP GHG Supply Chain 1.149 | EAP GHG Supply Chain 1.149: Fluid Milk Manufacturing
311512 | Creamery Butter Manufacturing | All GHGs | kg CO2e/2022 USD, purchaser price | 0.766 | 0.037 | 0.803 | 31151A | 0.9513 | 763.8939 | gCO2e/€ | g CO2e/2022 EUR; purchaser price | EAP GHG Supply Chain 1.150 | EAP GHG Supply Chain 1.150: Creamery Butter Manufacturing
311513 | Cheese Manufacturing | All GHGs | kg CO2e/2022 USD, purchaser price | 0.936 | 0.034 | 0.969 | 311513 | 0.9513 | 921.8097 | gCO2e/€ | g CO2e/2022 EUR; purchaser price | EAP GHG Supply Chain 1.151 | EAP GHG Supply Chain 1.151: Cheese Manufacturing
311514 | Dry, Condensed, and Evaporated Dairy Product Manufacturing | All GHGs | kg CO2e/2022 USD, purchaser price | 0.605 | 0.037 | 0.642 | 311514 | 0.9513 | 610.7346 | gCO2e/€ | g CO2e/2022 EUR; purchaser price | EAP GHG Supply Chain 1.152 | EAP GHG Supply Chain 1.152: Dry, Condensed, and Evaporated Dairy Product Manufacturing
311520 | Ice Cream and Frozen Dessert Manufacturing | All GHGs | kg CO2e/2022 USD, purchaser price | 0.55 | 0.03 | 0.58 | 311520 | 0.9513 | 551.754 | gCO2e/€ | g CO2e/2022 EUR; purchaser price | EAP GHG Supply Chain 1.153 | EAP GHG Supply Chain 1.153: Ice Cream and Frozen Dessert Manufacturing
311611 | Animal (except Poultry) Slaughtering | All GHGs | kg CO2e/2022 USD, purchaser price | 1.086 | 0.033 | 1.12 | 31161A | 0.9513 | 1065.456 | gCO2e/€ | g CO2e/2022 EUR; purchaser price | EAP GHG Supply Chain 1.154 | EAP GHG Supply Chain 1.154: Animal (except Poultry) Slaughtering
311612 | Meat Processed from Carcasses | All GHGs | kg CO2e/2022 USD, purchaser price | 1.086 | 0.033 | 1.12 | 31161A | 0.9513 | 1065.456 | gCO2e/€ | g CO2e/2022 EUR; purchaser price | EAP GHG Supply Chain 1.155 | EAP GHG Supply Chain 1.155: Meat Processed from Carcasses
311613 | Rendering and Meat Byproduct Processing | All GHGs | kg CO2e/2022 USD, purchaser price | 1.086 | 0.033 | 1.12 | 31161A | 0.9513 | 1065.456 | gCO2e/€ | g CO2e/2022 EUR; purchaser price | EAP GHG Supply Chain 1.156 | EAP GHG Supply Chain 1.156: Rendering and Meat Byproduct Processing
311615 | Poultry Processing | All GHGs | kg CO2e/2022 USD, purchaser price | 0.361 | 0.031 | 0.391 | 311615 | 0.9513 | 371.9583 | gCO2e/€ | g CO2e/2022 EUR; purchaser price | EAP GHG Supply Chain 1.157 | EAP GHG Supply Chain 1.157: Poultry Processing
311710 | Seafood Product Preparation and Packaging | All GHGs | kg CO2e/2022 USD, purchaser price | 0.239 | 0.027 | 0.266 | 311700 | 0.9513 | 253.0458 | gCO2e/€ | g CO2e/2022 EUR; purchaser price | EAP GHG Supply Chain 1.158 | EAP GHG Supply Chain 1.158: Seafood Product Preparation and Packaging
311811 | Retail Bakeries | All GHGs | kg CO2e/2022 USD, purchaser price | 0.213 | 0.04 | 0.253 | 311810 | 0.9513 | 240.6789 | gCO2e/€ | g CO2e/2022 EUR; purchaser price | EAP GHG Supply Chain 1.159 | EAP GHG Supply Chain 1.159: Retail Bakeries
311812 | Commercial Bakeries | All GHGs | kg CO2e/2022 USD, purchaser price | 0.213 | 0.04 | 0.253 | 311810 | 0.9513 | 240.6789 | gCO2e/€ | g CO2e/2022 EUR; purchaser price | EAP GHG Supply Chain 1.160 | EAP GHG Supply Chain 1.160: Commercial Bakeries
311813 | Frozen Cakes, Pies, and Other Pastries Manufacturing | All GHGs | kg CO2e/2022 USD, purchaser price | 0.213 | 0.04 | 0.253 | 311810 | 0.9513 | 240.6789 | gCO2e/€ | g CO2e/2022 EUR; purchaser price | EAP GHG Supply Chain 1.161 | EAP GHG Supply Chain 1.161: Frozen Cakes, Pies, and Other Pastries Manufacturing
311821 | Cookie and Cracker Manufacturing | All GHGs | kg CO2e/2022 USD, purchaser price | 0.31 | 0.047 | 0.356 | 3118A0 | 0.9513 | 338.6628 | gCO2e/€ | g CO2e/2022 EUR; purchaser price | EAP GHG Supply Chain 1.162 | EAP GHG Supply Chain 1.162: Cookie and Cracker Manufacturing
311824 | Dry Pasta, Dough, and Flour Mixes Manufacturing from Purchased Flour | All GHGs | kg CO2e/2022 USD, purchaser price | 0.31 | 0.047 | 0.356 | 3118A0 | 0.9513 | 338.6628 | gCO2e/€ | g CO2e/2022 EUR; purchaser price | EAP GHG Supply Chain 1.163 | EAP GHG Supply Chain 1.163: Dry Pasta, Dough, and Flour Mixes Manufacturing from Purchased Flour
311830 | Tortilla Manufacturing | All GHGs | kg CO2e/2022 USD, purchaser price | 0.31 | 0.047 | 0.356 | 3118A0 | 0.9513 | 338.6628 | gCO2e/€ | g CO2e/2022 EUR; purchaser price | EAP GHG Supply Chain 1.164 | EAP GHG Supply Chain 1.164: Tortilla Manufacturing
311911 | Roasted Nuts and Peanut Butter Manufacturing | All GHGs | kg CO2e/2022 USD, purchaser price | 0.329 | 0.044 | 0.372 | 311910 | 0.9513 | 353.8836 | gCO2e/€ | g CO2e/2022 EUR; purchaser price | EAP GHG Supply Chain 1.165 | EAP GHG Supply Chain 1.165: Roasted Nuts and Peanut Butter Manufacturing
311919 | Other Snack Food Manufacturing | All GHGs | kg CO2e/2022 USD, purchaser price | 0.329 | 0.044 | 0.372 | 311910 | 0.9513 | 353.8836 | gCO2e/€ | g CO2e/2022 EUR; purchaser price | EAP GHG Supply Chain 1.166 | EAP GHG Supply Chain 1.166: Other Snack Food Manufacturing
311920 | Coffee and Tea Manufacturing | All GHGs | kg CO2e/2022 USD, purchaser price | 0.313 | 0.04 | 0.353 | 311920 | 0.9513 | 335.8089 | gCO2e/€ | g CO2e/2022 EUR; purchaser price | EAP GHG Supply Chain 1.167 | EAP GHG Supply Chain 1.167: Coffee and Tea Manufacturing
311930 | Flavoring Syrup and Concentrate Manufacturing | All GHGs | kg CO2e/2022 USD, purchaser price | 0.195 | 0.021 | 0.216 | 311930 | 0.9513 | 205.4808 | gCO2e/€ | g CO2e/2022 EUR; purchaser price | EAP GHG Supply Chain 1.168 | EAP GHG Supply Chain 1.168: Flavoring Syrup and Concentrate Manufacturing
311941 | Mayonnaise, Dressing, and Other Prepared Sauce Manufacturing | All GHGs | kg CO2e/2022 USD, purchaser price | 0.303 | 0.04 | 0.344 | 311940 | 0.9513 | 327.2472 | gCO2e/€ | g CO2e/2022 EUR; purchaser price | EAP GHG Supply Chain 1.169 | EAP GHG Supply Chain 1.169: Mayonnaise, Dressing, and Other Prepared Sauce Manufacturing
311942 | Spice and Extract Manufacturing | All GHGs | kg CO2e/2022 USD, purchaser price | 0.303 | 0.04 | 0.344 | 311940 | 0.9513 | 327.2472 | gCO2e/€ | g CO2e/2022 EUR; purchaser price | EAP GHG Supply Chain 1.170 | EAP GHG Supply Chain 1.170: Spice and Extract Manufacturing
311991 | Perishable Prepared Food Manufacturing | All GHGs | kg CO2e/2022 USD, purchaser price | 0.358 | 0.042 | 0.401 | 311990 | 0.9513 | 381.4713 | gCO2e/€ | g CO2e/2022 EUR; purchaser price | EAP GHG Supply Chain 1.171 | EAP GHG Supply Chain 1.171: Perishable Prepared Food Manufacturing
311999 | All Other Miscellaneous Food Manufacturing | All GHGs | kg CO2e/2022 USD, purchaser price | 0.358 | 0.042 | 0.401 | 311990 | 0.9513 | 381.4713 | gCO2e/€ | g CO2e/2022 EUR; purchaser price | EAP GHG Supply Chain 1.172 | EAP GHG Supply Chain 1.172: All Other Miscellaneous Food Manufacturing
312111 | Soft Drink Manufacturing | All GHGs | kg CO2e/2022 USD, purchaser price | 0.173 | 0.042 | 0.214 | 312110 | 0.9513 | 203.5782 | gCO2e/€ | g CO2e/2022 EUR; purchaser price | EAP GHG Supply Chain 1.173 | EAP GHG Supply Chain 1.173: Soft Drink Manufacturing
312112 | Bottled Water Manufacturing | All GHGs | kg CO2e/2022 USD, purchaser price | 0.173 | 0.042 | 0.214 | 312110 | 0.9513 | 203.5782 | gCO2e/€ | g CO2e/2022 EUR; purchaser price | EAP GHG Supply Chain 1.174 | EAP GHG Supply Chain 1.174: Bottled Water Manufacturing
312113 | Ice Manufacturing | All GHGs | kg CO2e/2022 USD, purchaser price | 0.173 | 0.042 | 0.214 | 312110 | 0.9513 | 203.5782 | gCO2e/€ | g CO2e/2022 EUR; purchaser price | EAP GHG Supply Chain 1.175 | EAP GHG Supply Chain 1.175: Ice Manufacturing
312120 | Breweries | All GHGs | kg CO2e/2022 USD, purchaser price | 0.209 | 0.066 | 0.274 | 312120 | 0.9513 | 260.6562 | gCO2e/€ | g CO2e/2022 EUR; purchaser price | EAP GHG Supply Chain 1.176 | EAP GHG Supply Chain 1.176: Breweries
312130 | Wineries | All GHGs | kg CO2e/2022 USD, purchaser price | 0.123 | 0.059 | 0.182 | 312130 | 0.9513 | 173.1366 | gCO2e/€ | g CO2e/2022 EUR; purchaser price | EAP GHG Supply Chain 1.177 | EAP GHG Supply Chain 1.177: Wineries
312140 | Distilleries | All GHGs | kg CO2e/2022 USD, purchaser price | 0.242 | 0.062 | 0.305 | 312140 | 0.9513 | 290.1465 | gCO2e/€ | g CO2e/2022 EUR; purchaser price | EAP GHG Supply Chain 1.178 | EAP GHG Supply Chain 1.178: Distilleries
312230 | Tobacco Manufacturing | All GHGs | kg CO2e/2022 USD, purchaser price | 0.055 | 0.046 | 0.101 | 312200 | 0.9513 | 96.0813 | gCO2e/€ | g CO2e/2022 EUR; purchaser price | EAP GHG Supply Chain 1.179 | EAP GHG Supply Chain 1.179: Tobacco Manufacturing
313110 | Fiber, Yarn, and Thread Mills | All GHGs | kg CO2e/2022 USD, purchaser price | 0.636 | 0.023 | 0.659 | 313100 | 0.9513 | 626.9067 | gCO2e/€ | g CO2e/2022 EUR; purchaser price | EAP GHG Supply Chain 1.180 | EAP GHG Supply Chain 1.180: Fiber, Yarn, and Thread Mills
313210 | Broadwoven Fabric Mills | All GHGs | kg CO2e/2022 USD, purchaser price | 0.48 | 0.027 | 0.507 | 313200 | 0.9513 | 482.3091 | gCO2e/€ | g CO2e/2022 EUR; purchaser price | EAP GHG Supply Chain 1.181 | EAP GHG Supply Chain 1.181: Broadwoven Fabric Mills
313220 | Narrow Fabric Mills and Schiffli Machine Embroidery | All GHGs | kg CO2e/2022 USD, purchaser price | 0.48 | 0.027 | 0.507 | 313200 | 0.9513 | 482.3091 | gCO2e/€ | g CO2e/2022 EUR; purchaser price | EAP GHG Supply Chain 1.182 | EAP GHG Supply Chain 1.182: Narrow Fabric Mills and Schiffli Machine Embroidery
313230 | Nonwoven Fabric Mills | All GHGs | kg CO2e/2022 USD, purchaser price | 0.48 | 0.027 | 0.507 | 313200 | 0.9513 | 482.3091 | gCO2e/€ | g CO2e/2022 EUR; purchaser price | EAP GHG Supply Chain 1.183 | EAP GHG Supply Chain 1.183: Nonwoven Fabric Mills
313240 | Knit Fabric Mills | All GHGs | kg CO2e/2022 USD, purchaser price | 0.48 | 0.027 | 0.507 | 313200 | 0.9513 | 482.3091 | gCO2e/€ | g CO2e/2022 EUR; purchaser price | EAP GHG Supply Chain 1.184 | EAP GHG Supply Chain 1.184: Knit Fabric Mills
313310 | Textile and Fabric Finishing Mills | All GHGs | kg CO2e/2022 USD, purchaser price | 0.37 | 0.026 | 0.396 | 313300 | 0.9513 | 376.7148 | gCO2e/€ | g CO2e/2022 EUR; purchaser price | EAP GHG Supply Chain 1.185 | EAP GHG Supply Chain 1.185: Textile and Fabric Finishing Mills
313320 | Fabric Coating Mills | All GHGs | kg CO2e/2022 USD, purchaser price | 0.37 | 0.026 | 0.396 | 313300 | 0.9513 | 376.7148 | gCO2e/€ | g CO2e/2022 EUR; purchaser price | EAP GHG Supply Chain 1.186 | EAP GHG Supply Chain 1.186: Fabric Coating Mills
314110 | Carpet and Rug Mills | All GHGs | kg CO2e/2022 USD, purchaser price | 0.224 | 0.068 | 0.292 | 314110 | 0.9513 | 277.7796 | gCO2e/€ | g CO2e/2022 EUR; purchaser price | EAP GHG Supply Chain 1.187 | EAP GHG Supply Chain 1.187: Carpet and Rug Mills
314120 | Curtain and Linen Mills | All GHGs | kg CO2e/2022 USD, purchaser price | 0.206 | 0.061 | 0.267 | 314120 | 0.9513 | 253.9971 | gCO2e/€ | g CO2e/2022 EUR; purchaser price | EAP GHG Supply Chain 1.188 | EAP GHG Supply Chain 1.188: Curtain and Linen Mills
314910 | Textile Bag and Canvas Mills | All GHGs | kg CO2e/2022 USD, purchaser price | 0.197 | 0.046 | 0.243 | 314900 | 0.9513 | 231.1659 | gCO2e/€ | g CO2e/2022 EUR; purchaser price | EAP GHG Supply Chain 1.189 | EAP GHG Supply Chain 1.189: Textile Bag and Canvas Mills
314994 | Rope, Cordage, Twine, Tire Cord, and Tire Fabric Mills | All GHGs | kg CO2e/2022 USD, purchaser price | 0.197 | 0.046 | 0.243 | 314900 | 0.9513 | 231.1659 | gCO2e/€ | g CO2e/2022 EUR; purchaser price | EAP GHG Supply Chain 1.190 | EAP GHG Supply Chain 1.190: Rope, Cordage, Twine, Tire Cord, and Tire Fabric Mills
314999 | All Other Miscellaneous Textile Product Mills | All GHGs | kg CO2e/2022 USD, purchaser price | 0.197 | 0.046 | 0.243 | 314900 | 0.9513 | 231.1659 | gCO2e/€ | g CO2e/2022 EUR; purchaser price | EAP GHG Supply Chain 1.191 | EAP GHG Supply Chain 1.191: All Other Miscellaneous Textile Product Mills
315110 | Hosiery and Sock Mills | All GHGs | kg CO2e/2022 USD, purchaser price | 0.06 | 0.06 | 0.12 | 315000 | 0.9513 | 114.156 | gCO2e/€ | g CO2e/2022 EUR; purchaser price | EAP GHG Supply Chain 1.192 | EAP GHG Supply Chain 1.192: Hosiery and Sock Mills
315190 | Other Apparel Knitting Mills | All GHGs | kg CO2e/2022 USD, purchaser price | 0.06 | 0.06 | 0.12 | 315000 | 0.9513 | 114.156 | gCO2e/€ | g CO2e/2022 EUR; purchaser price | EAP GHG Supply Chain 1.193 | EAP GHG Supply Chain 1.193: Other Apparel Knitting Mills
315210 | Cut and Sew Apparel Contractors | All GHGs | kg CO2e/2022 USD, purchaser price | 0.06 | 0.06 | 0.12 | 315000 | 0.9513 | 114.156 | gCO2e/€ | g CO2e/2022 EUR; purchaser price | EAP GHG Supply Chain 1.194 | EAP GHG Supply Chain 1.194: Cut and Sew Apparel Contractors
315220 | Men's and Boys' Cut and Sew Apparel Manufacturing | All GHGs | kg CO2e/2022 USD, purchaser price | 0.06 | 0.06 | 0.12 | 315000 | 0.9513 | 114.156 | gCO2e/€ | g CO2e/2022 EUR; purchaser price | EAP GHG Supply Chain 1.195 | EAP GHG Supply Chain 1.195: Men's and Boys' Cut and Sew Apparel Manufacturing
315240 | Women's, Girls', and Infants' Cut and Sew Apparel Manufacturing | All GHGs | kg CO2e/2022 USD, purchaser price | 0.06 | 0.06 | 0.12 | 315000 | 0.9513 | 114.156 | gCO2e/€ | g CO2e/2022 EUR; purchaser price | EAP GHG Supply Chain 1.196 | EAP GHG Supply Chain 1.196: Women's, Girls', and Infants' Cut and Sew Apparel Manufacturing
315280 | Other Cut and Sew Apparel Manufacturing | All GHGs | kg CO2e/2022 USD, purchaser price | 0.06 | 0.06 | 0.12 | 315000 | 0.9513 | 114.156 | gCO2e/€ | g CO2e/2022 EUR; purchaser price | EAP GHG Supply Chain 1.197 | EAP GHG Supply Chain 1.197: Other Cut and Sew Apparel Manufacturing
315990 | Apparel Accessories and Other Apparel Manufacturing | All GHGs | kg CO2e/2022 USD, purchaser price | 0.06 | 0.06 | 0.12 | 315000 | 0.9513 | 114.156 | gCO2e/€ | g CO2e/2022 EUR; purchaser price | EAP GHG Supply Chain 1.198 | EAP GHG Supply Chain 1.198: Apparel Accessories and Other Apparel Manufacturing
316110 | Leather and Hide Tanning and Finishing | All GHGs | kg CO2e/2022 USD, purchaser price | 0.222 | 0.06 | 0.282 | 316000 | 0.9513 | 268.2666 | gCO2e/€ | g CO2e/2022 EUR; purchaser price | EAP GHG Supply Chain 1.199 | EAP GHG Supply Chain 1.199: Leather and Hide Tanning and Finishing
316210 | Footwear Manufacturing | All GHGs | kg CO2e/2022 USD, purchaser price | 0.222 | 0.06 | 0.282 | 316000 | 0.9513 | 268.2666 | gCO2e/€ | g CO2e/2022 EUR; purchaser price | EAP GHG Supply Chain 1.200 | EAP GHG Supply Chain 1.200: Footwear Manufacturing
316992 | Women's Handbag and Purse Manufacturing | All GHGs | kg CO2e/2022 USD, purchaser price | 0.222 | 0.06 | 0.282 | 316000 | 0.9513 | 268.2666 | gCO2e/€ | g CO2e/2022 EUR; purchaser price | EAP GHG Supply Chain 1.201 | EAP GHG Supply Chain 1.201: Women's Handbag and Purse Manufacturing
316998 | All Other Leather Good and Allied Product Manufacturing | All GHGs | kg CO2e/2022 USD, purchaser price | 0.222 | 0.06 | 0.282 | 316000 | 0.9513 | 268.2666 | gCO2e/€ | g CO2e/2022 EUR; purchaser price | EAP GHG Supply Chain 1.202 | EAP GHG Supply Chain 1.202: All Other Leather Good and Allied Product Manufacturing
321113 | Sawmills | All GHGs | kg CO2e/2022 USD, purchaser price | 0.227 | 0.037 | 0.264 | 321100 | 0.9513 | 251.1432 | gCO2e/€ | g CO2e/2022 EUR; purchaser price | EAP GHG Supply Chain 1.203 | EAP GHG Supply Chain 1.203: Sawmills
321114 | Wood Preservation | All GHGs | kg CO2e/2022 USD, purchaser price | 0.227 | 0.037 | 0.264 | 321100 | 0.9513 | 251.1432 | gCO2e/€ | g CO2e/2022 EUR; purchaser price | EAP GHG Supply Chain 1.204 | EAP GHG Supply Chain 1.204: Wood Preservation
321211 | Hardwood Veneer and Plywood Manufacturing | All GHGs | kg CO2e/2022 USD, purchaser price | 0.187 | 0.021 | 0.208 | 321200 | 0.9513 | 197.8704 | gCO2e/€ | g CO2e/2022 EUR; purchaser price | EAP GHG Supply Chain 1.205 | EAP GHG Supply Chain 1.205: Hardwood Veneer and Plywood Manufacturing
321212 | Softwood Veneer and Plywood Manufacturing | All GHGs | kg CO2e/2022 USD, purchaser price | 0.187 | 0.021 | 0.208 | 321200 | 0.9513 | 197.8704 | gCO2e/€ | g CO2e/2022 EUR; purchaser price | EAP GHG Supply Chain 1.206 | EAP GHG Supply Chain 1.206: Softwood Veneer and Plywood Manufacturing
321213 | Engineered Wood Member (except Truss) Manufacturing | All GHGs | kg CO2e/2022 USD, purchaser price | 0.187 | 0.021 | 0.208 | 321200 | 0.9513 | 197.8704 | gCO2e/€ | g CO2e/2022 EUR; purchaser price | EAP GHG Supply Chain 1.207 | EAP GHG Supply Chain 1.207: Engineered Wood Member (except Truss) Manufacturing
321214 | Truss Manufacturing | All GHGs | kg CO2e/2022 USD, purchaser price | 0.187 | 0.021 | 0.208 | 321200 | 0.9513 | 197.8704 | gCO2e/€ | g CO2e/2022 EUR; purchaser price | EAP GHG Supply Chain 1.208 | EAP GHG Supply Chain 1.208: Truss Manufacturing
321219 | Reconstituted Wood Product Manufacturing | All GHGs | kg CO2e/2022 USD, purchaser price | 0.187 | 0.021 | 0.208 | 321200 | 0.9513 | 197.8704 | gCO2e/€ | g CO2e/2022 EUR; purchaser price | EAP GHG Supply Chain 1.209 | EAP GHG Supply Chain 1.209: Reconstituted Wood Product Manufacturing
321911 | Wood Window and Door Manufacturing | All GHGs | kg CO2e/2022 USD, purchaser price | 0.122 | 0.031 | 0.154 | 321910 | 0.9513 | 146.5002 | gCO2e/€ | g CO2e/2022 EUR; purchaser price | EAP GHG Supply Chain 1.210 | EAP GHG Supply Chain 1.210: Wood Window and Door Manufacturing
321912 | Cut Stock, Resawing Lumber, and Planing | All GHGs | kg CO2e/2022 USD, purchaser price | 0.122 | 0.031 | 0.154 | 321910 | 0.9513 | 146.5002 | gCO2e/€ | g CO2e/2022 EUR; purchaser price | EAP GHG Supply Chain 1.211 | EAP GHG Supply Chain 1.211: Cut Stock, Resawing Lumber, and Planing
321918 | Other Millwork (including Flooring) | All GHGs | kg CO2e/2022 USD, purchaser price | 0.122 | 0.031 | 0.154 | 321910 | 0.9513 | 146.5002 | gCO2e/€ | g CO2e/2022 EUR; purchaser price | EAP GHG Supply Chain 1.212 | EAP GHG Supply Chain 1.212: Other Millwork (including Flooring)
321920 | Wood Container and Pallet Manufacturing | All GHGs | kg CO2e/2022 USD, purchaser price | 0.135 | 0.029 | 0.164 | 3219A0 | 0.9513 | 156.0132 | gCO2e/€ | g CO2e/2022 EUR; purchaser price | EAP GHG Supply Chain 1.213 | EAP GHG Supply Chain 1.213: Wood Container and Pallet Manufacturing
321991 | Manufactured Home (Mobile Home) Manufacturing | All GHGs | kg CO2e/2022 USD, purchaser price | 0.135 | 0.029 | 0.164 | 3219A0 | 0.9513 | 156.0132 | gCO2e/€ | g CO2e/2022 EUR; purchaser price | EAP GHG Supply Chain 1.214 | EAP GHG Supply Chain 1.214: Manufactured Home (Mobile Home) Manufacturing
321992 | Prefabricated Wood Building Manufacturing | All GHGs | kg CO2e/2022 USD, purchaser price | 0.135 | 0.029 | 0.164 | 3219A0 | 0.9513 | 156.0132 | gCO2e/€ | g CO2e/2022 EUR; purchaser price | EAP GHG Supply Chain 1.215 | EAP GHG Supply Chain 1.215: Prefabricated Wood Building Manufacturing
321999 | All Other Miscellaneous Wood Product Manufacturing | All GHGs | kg CO2e/2022 USD, purchaser price | 0.135 | 0.029 | 0.164 | 3219A0 | 0.9513 | 156.0132 | gCO2e/€ | g CO2e/2022 EUR; purchaser price | EAP GHG Supply Chain 1.216 | EAP GHG Supply Chain 1.216: All Other Miscellaneous Wood Product Manufacturing
322110 | Pulp Mills | All GHGs | kg CO2e/2022 USD, purchaser price | 0.977 | 0.025 | 1.002 | 322110 | 0.9513 | 953.2026 | gCO2e/€ | g CO2e/2022 EUR; purchaser price | EAP GHG Supply Chain 1.217 | EAP GHG Supply Chain 1.217: Pulp Mills
322121 | Paper (except Newsprint) Mills | All GHGs | kg CO2e/2022 USD, purchaser price | 0.603 | 0.047 | 0.649 | 322120 | 0.9513 | 617.3937 | gCO2e/€ | g CO2e/2022 EUR; purchaser price | EAP GHG Supply Chain 1.218 | EAP GHG Supply Chain 1.218: Paper (except Newsprint) Mills
322122 | Newsprint Mills | All GHGs | kg CO2e/2022 USD, purchaser price | 0.603 | 0.047 | 0.649 | 322120 | 0.9513 | 617.3937 | gCO2e/€ | g CO2e/2022 EUR; purchaser price | EAP GHG Supply Chain 1.219 | EAP GHG Supply Chain 1.219: Newsprint Mills
322130 | Paperboard Mills | All GHGs | kg CO2e/2022 USD, purchaser price | 0.789 | 0.04 | 0.829 | 322130 | 0.9513 | 788.6277 | gCO2e/€ | g CO2e/2022 EUR; purchaser price | EAP GHG Supply Chain 1.220 | EAP GHG Supply Chain 1.220: Paperboard Mills
322211 | Corrugated and Solid Fiber Box Manufacturing | All GHGs | kg CO2e/2022 USD, purchaser price | 0.449 | 0.03 | 0.479 | 322210 | 0.9513 | 455.6727 | gCO2e/€ | g CO2e/2022 EUR; purchaser price | EAP GHG Supply Chain 1.221 | EAP GHG Supply Chain 1.221: Corrugated and Solid Fiber Box Manufacturing
322212 | Folding Paperboard Box Manufacturing | All GHGs | kg CO2e/2022 USD, purchaser price | 0.449 | 0.03 | 0.479 | 322210 | 0.9513 | 455.6727 | gCO2e/€ | g CO2e/2022 EUR; purchaser price | EAP GHG Supply Chain 1.222 | EAP GHG Supply Chain 1.222: Folding Paperboard Box Manufacturing
322219 | Other Paperboard Container Manufacturing | All GHGs | kg CO2e/2022 USD, purchaser price | 0.449 | 0.03 | 0.479 | 322210 | 0.9513 | 455.6727 | gCO2e/€ | g CO2e/2022 EUR; purchaser price | EAP GHG Supply Chain 1.223 | EAP GHG Supply Chain 1.223: Other Paperboard Container Manufacturing
322220 | Paper Bag and Coated and Treated Paper Manufacturing | All GHGs | kg CO2e/2022 USD, purchaser price | 0.33 | 0.034 | 0.364 | 322220 | 0.9513 | 346.2732 | gCO2e/€ | g CO2e/2022 EUR; purchaser price | EAP GHG Supply Chain 1.224 | EAP GHG Supply Chain 1.224: Paper Bag and Coated and Treated Paper Manufacturing
322230 | Stationery Product Manufacturing | All GHGs | kg CO2e/2022 USD, purchaser price | 0.265 | 0.031 | 0.296 | 322230 | 0.9513 | 281.5848 | gCO2e/€ | g CO2e/2022 EUR; purchaser price | EAP GHG Supply Chain 1.225 | EAP GHG Supply Chain 1.225: Stationery Product Manufacturing
322291 | Sanitary Paper Product Manufacturing | All GHGs | kg CO2e/2022 USD, purchaser price | 0.275 | 0.065 | 0.34 | 322291 | 0.9513 | 323.442 | gCO2e/€ | g CO2e/2022 EUR; purchaser price | EAP GHG Supply Chain 1.226 | EAP GHG Supply Chain 1.226: Sanitary Paper Product Manufacturing
322299 | All Other Converted Paper Product Manufacturing | All GHGs | kg CO2e/2022 USD, purchaser price | 0.305 | 0.038 | 0.343 | 322299 | 0.9513 | 326.2959 | gCO2e/€ | g CO2e/2022 EUR; purchaser price | EAP GHG Supply Chain 1.227 | EAP GHG Supply Chain 1.227: All Other Converted Paper Product Manufacturing
323111 | Commercial Printing (except Screen and Books) | All GHGs | kg CO2e/2022 USD, purchaser price | 0.202 | 0.034 | 0.236 | 323110 | 0.9513 | 224.5068 | gCO2e/€ | g CO2e/2022 EUR; purchaser price | EAP GHG Supply Chain 1.228 | EAP GHG Supply Chain 1.228: Commercial Printing (except Screen and Books)
323113 | Commercial Screen Printing | All GHGs | kg CO2e/2022 USD, purchaser price | 0.202 | 0.034 | 0.236 | 323110 | 0.9513 | 224.5068 | gCO2e/€ | g CO2e/2022 EUR; purchaser price | EAP GHG Supply Chain 1.229 | EAP GHG Supply Chain 1.229: Commercial Screen Printing
323117 | Books Printing | All GHGs | kg CO2e/2022 USD, purchaser price | 0.202 | 0.034 | 0.236 | 323110 | 0.9513 | 224.5068 | gCO2e/€ | g CO2e/2022 EUR; purchaser price | EAP GHG Supply Chain 1.230 | EAP GHG Supply Chain 1.230: Books Printing
323120 | Support Activites for Printing | All GHGs | kg CO2e/2022 USD, purchaser price | 0.214 | 0.023 | 0.237 | 323120 | 0.9513 | 225.4581 | gCO2e/€ | g CO2e/2022 EUR; purchaser price | EAP GHG Supply Chain 1.231 | EAP GHG Supply Chain 1.231: Support Activites for Printing
324110 | Petroleum Refineries | All GHGs | kg CO2e/2022 USD, purchaser price | 0.248 | 0.022 | 0.27 | 324110 | 0.9513 | 256.851 | gCO2e/€ | g CO2e/2022 EUR; purchaser price | EAP GHG Supply Chain 1.232 | EAP GHG Supply Chain 1.232: Petroleum Refineries
324121 | Asphalt Paving Mixture and Block Manufacturing | All GHGs | kg CO2e/2022 USD, purchaser price | 1.093 | 0.028 | 1.121 | 324121 | 0.9513 | 1066.4073 | gCO2e/€ | g CO2e/2022 EUR; purchaser price | EAP GHG Supply Chain 1.233 | EAP GHG Supply Chain 1.233: Asphalt Paving Mixture and Block Manufacturing
324122 | Asphalt Shingle and Coating Materials Manufacturing | All GHGs | kg CO2e/2022 USD, purchaser price | 0.576 | 0.032 | 0.608 | 324122 | 0.9513 | 578.3904 | gCO2e/€ | g CO2e/2022 EUR; purchaser price | EAP GHG Supply Chain 1.234 | EAP GHG Supply Chain 1.234: Asphalt Shingle and Coating Materials Manufacturing
324191 | Petroleum Lubricating Oil and Grease Manufacturing | All GHGs | kg CO2e/2022 USD, purchaser price | 0.359 | 0.032 | 0.391 | 324190 | 0.9513 | 371.9583 | gCO2e/€ | g CO2e/2022 EUR; purchaser price | EAP GHG Supply Chain 1.235 | EAP GHG Supply Chain 1.235: Petroleum Lubricating Oil and Grease Manufacturing
324199 | All Other Petroleum and Coal Products Manufacturing | All GHGs | kg CO2e/2022 USD, purchaser price | 0.359 | 0.032 | 0.391 | 324190 | 0.9513 | 371.9583 | gCO2e/€ | g CO2e/2022 EUR; purchaser price | EAP GHG Supply Chain 1.236 | EAP GHG Supply Chain 1.236: All Other Petroleum and Coal Products Manufacturing
325110 | Petrochemical Manufacturing | All GHGs | kg CO2e/2022 USD, purchaser price | 0.794 | 0.016 | 0.811 | 325110 | 0.9513 | 771.5043 | gCO2e/€ | g CO2e/2022 EUR; purchaser price | EAP GHG Supply Chain 1.237 | EAP GHG Supply Chain 1.237: Petrochemical Manufacturing
325120 | Industrial Gas Manufacturing | All GHGs | kg CO2e/2022 USD, purchaser price | 1.163 | 0.048 | 1.211 | 325120 | 0.9513 | 1152.0243 | gCO2e/€ | g CO2e/2022 EUR; purchaser price | EAP GHG Supply Chain 1.238 | EAP GHG Supply Chain 1.238: Industrial Gas Manufacturing
325130 | Synthetic Dye and Pigment Manufacturing | All GHGs | kg CO2e/2022 USD, purchaser price | 0.406 | 0.027 | 0.432 | 325130 | 0.9513 | 410.9616 | gCO2e/€ | g CO2e/2022 EUR; purchaser price | EAP GHG Supply Chain 1.239 | EAP GHG Supply Chain 1.239: Synthetic Dye and Pigment Manufacturing
325180 | Other Basic Inorganic Chemical Manufacturing | All GHGs | kg CO2e/2022 USD, purchaser price | 0.974 | 0.036 | 1.01 | 325180 | 0.9513 | 960.813 | gCO2e/€ | g CO2e/2022 EUR; purchaser price | EAP GHG Supply Chain 1.240 | EAP GHG Supply Chain 1.240: Other Basic Inorganic Chemical Manufacturing
325193 | Ethyl Alcohol Manufacturing | All GHGs | kg CO2e/2022 USD, purchaser price | 1.166 | 0.018 | 1.184 | 325190 | 0.9513 | 1126.3392 | gCO2e/€ | g CO2e/2022 EUR; purchaser price | EAP GHG Supply Chain 1.241 | EAP GHG Supply Chain 1.241: Ethyl Alcohol Manufacturing
325194 | Cyclic Crude, Intermediate, and Gum and Wood Chemical Manufacturing | All GHGs | kg CO2e/2022 USD, purchaser price | 1.166 | 0.018 | 1.184 | 325190 | 0.9513 | 1126.3392 | gCO2e/€ | g CO2e/2022 EUR; purchaser price | EAP GHG Supply Chain 1.242 | EAP GHG Supply Chain 1.242: Cyclic Crude, Intermediate, and Gum and Wood Chemical Manufacturing
325199 | All Other Basic Organic Chemical Manufacturing | All GHGs | kg CO2e/2022 USD, purchaser price | 1.166 | 0.018 | 1.184 | 325190 | 0.9513 | 1126.3392 | gCO2e/€ | g CO2e/2022 EUR; purchaser price | EAP GHG Supply Chain 1.243 | EAP GHG Supply Chain 1.243: All Other Basic Organic Chemical Manufacturing
325211 | Plastics Material and Resin Manufacturing | All GHGs | kg CO2e/2022 USD, purchaser price | 1.022 | 0.024 | 1.045 | 325211 | 0.9513 | 994.1085 | gCO2e/€ | g CO2e/2022 EUR; purchaser price | EAP GHG Supply Chain 1.244 | EAP GHG Supply Chain 1.244: Plastics Material and Resin Manufacturing
325212 | Synthetic Rubber Manufacturing | All GHGs | kg CO2e/2022 USD, purchaser price | 0.886 | 0.016 | 0.902 | 3252A0 | 0.9513 | 858.0726 | gCO2e/€ | g CO2e/2022 EUR; purchaser price | EAP GHG Supply Chain 1.245 | EAP GHG Supply Chain 1.245: Synthetic Rubber Manufacturing
325220 | Artificial and Synthetic Fibers and Filaments Manufacturing | All GHGs | kg CO2e/2022 USD, purchaser price | 0.886 | 0.016 | 0.902 | 3252A0 | 0.9513 | 858.0726 | gCO2e/€ | g CO2e/2022 EUR; purchaser price | EAP GHG Supply Chain 1.246 | EAP GHG Supply Chain 1.246: Artificial and Synthetic Fibers and Filaments Manufacturing
325311 | Nitrogenous Fertilizer Manufacturing | All GHGs | kg CO2e/2022 USD, purchaser price | 1.114 | 0.023 | 1.137 | 325310 | 0.9513 | 1081.6281 | gCO2e/€ | g CO2e/2022 EUR; purchaser price | EAP GHG Supply Chain 1.247 | EAP GHG Supply Chain 1.247: Nitrogenous Fertilizer Manufacturing
325312 | Phosphatic Fertilizer Manufacturing | All GHGs | kg CO2e/2022 USD, purchaser price | 1.114 | 0.023 | 1.137 | 325310 | 0.9513 | 1081.6281 | gCO2e/€ | g CO2e/2022 EUR; purchaser price | EAP GHG Supply Chain 1.248 | EAP GHG Supply Chain 1.248: Phosphatic Fertilizer Manufacturing
325314 | Fertilizer (Mixing Only) Manufacturing | All GHGs | kg CO2e/2022 USD, purchaser price | 1.114 | 0.023 | 1.137 | 325310 | 0.9513 | 1081.6281 | gCO2e/€ | g CO2e/2022 EUR; purchaser price | EAP GHG Supply Chain 1.249 | EAP GHG Supply Chain 1.249: Fertilizer (Mixing Only) Manufacturing
325320 | Pesticide and Other Agricultural Chemical Manufacturing | All GHGs | kg CO2e/2022 USD, purchaser price | 0.433 | 0.031 | 0.463 | 325320 | 0.9513 | 440.4519 | gCO2e/€ | g CO2e/2022 EUR; purchaser price | EAP GHG Supply Chain 1.250 | EAP GHG Supply Chain 1.250: Pesticide and Other Agricultural Chemical Manufacturing
325411 | Medicinal and Botanical Manufacturing | All GHGs | kg CO2e/2022 USD, purchaser price | 0.151 | 0.037 | 0.189 | 325411 | 0.9513 | 179.7957 | gCO2e/€ | g CO2e/2022 EUR; purchaser price | EAP GHG Supply Chain 1.251 | EAP GHG Supply Chain 1.251: Medicinal and Botanical Manufacturing
325412 | Pharmaceutical Preparation Manufacturing | All GHGs | kg CO2e/2022 USD, purchaser price | 0.045 | 0.053 | 0.099 | 325412 | 0.9513 | 94.1787 | gCO2e/€ | g CO2e/2022 EUR; purchaser price | EAP GHG Supply Chain 1.252 | EAP GHG Supply Chain 1.252: Pharmaceutical Preparation Manufacturing
325413 | In-Vitro Diagnostic Substance Manufacturing | All GHGs | kg CO2e/2022 USD, purchaser price | 0.161 | 0.022 | 0.183 | 325413 | 0.9513 | 174.0879 | gCO2e/€ | g CO2e/2022 EUR; purchaser price | EAP GHG Supply Chain 1.253 | EAP GHG Supply Chain 1.253: In-Vitro Diagnostic Substance Manufacturing
325414 | Biological Product (except Diagnostic) Manufacturing | All GHGs | kg CO2e/2022 USD, purchaser price | 0.126 | 0.025 | 0.15 | 325414 | 0.9513 | 142.695 | gCO2e/€ | g CO2e/2022 EUR; purchaser price | EAP GHG Supply Chain 1.254 | EAP GHG Supply Chain 1.254: Biological Product (except Diagnostic) Manufacturing
325510 | Paint and Coating Manufacturing | All GHGs | kg CO2e/2022 USD, purchaser price | 0.264 | 0.027 | 0.291 | 325510 | 0.9513 | 276.8283 | gCO2e/€ | g CO2e/2022 EUR; purchaser price | EAP GHG Supply Chain 1.255 | EAP GHG Supply Chain 1.255: Paint and Coating Manufacturing
325520 | Adhesive Manufacturing | All GHGs | kg CO2e/2022 USD, purchaser price | 0.502 | 0.029 | 0.531 | 325520 | 0.9513 | 505.1403 | gCO2e/€ | g CO2e/2022 EUR; purchaser price | EAP GHG Supply Chain 1.256 | EAP GHG Supply Chain 1.256: Adhesive Manufacturing
325611 | Soap and Other Detergent Manufacturing | All GHGs | kg CO2e/2022 USD, purchaser price | 0.315 | 0.04 | 0.355 | 325610 | 0.9513 | 337.7115 | gCO2e/€ | g CO2e/2022 EUR; purchaser price | EAP GHG Supply Chain 1.257 | EAP GHG Supply Chain 1.257: Soap and Other Detergent Manufacturing
325612 | Polish and Other Sanitation Good Manufacturing | All GHGs | kg CO2e/2022 USD, purchaser price | 0.315 | 0.04 | 0.355 | 325610 | 0.9513 | 337.7115 | gCO2e/€ | g CO2e/2022 EUR; purchaser price | EAP GHG Supply Chain 1.258 | EAP GHG Supply Chain 1.258: Polish and Other Sanitation Good Manufacturing
325613 | Surface Active Agent Manufacturing | All GHGs | kg CO2e/2022 USD, purchaser price | 0.315 | 0.04 | 0.355 | 325610 | 0.9513 | 337.7115 | gCO2e/€ | g CO2e/2022 EUR; purchaser price | EAP GHG Supply Chain 1.259 | EAP GHG Supply Chain 1.259: Surface Active Agent Manufacturing
325620 | Toilet Preparation Manufacturing | All GHGs | kg CO2e/2022 USD, purchaser price | 0.136 | 0.058 | 0.194 | 325620 | 0.9513 | 184.5522 | gCO2e/€ | g CO2e/2022 EUR; purchaser price | EAP GHG Supply Chain 1.260 | EAP GHG Supply Chain 1.260: Toilet Preparation Manufacturing
325910 | Printing Ink Manufacturing | All GHGs | kg CO2e/2022 USD, purchaser price | 0.355 | 0.031 | 0.386 | 325910 | 0.9513 | 367.2018 | gCO2e/€ | g CO2e/2022 EUR; purchaser price | EAP GHG Supply Chain 1.261 | EAP GHG Supply Chain 1.261: Printing Ink Manufacturing
325920 | Explosives Manufacturing | All GHGs | kg CO2e/2022 USD, purchaser price | 0.472 | 0.028 | 0.5 | 3259A0 | 0.9513 | 475.65 | gCO2e/€ | g CO2e/2022 EUR; purchaser price | EAP GHG Supply Chain 1.262 | EAP GHG Supply Chain 1.262: Explosives Manufacturing
325991 | Custom Compounding of Purchased Resins | All GHGs | kg CO2e/2022 USD, purchaser price | 0.472 | 0.028 | 0.5 | 3259A0 | 0.9513 | 475.65 | gCO2e/€ | g CO2e/2022 EUR; purchaser price | EAP GHG Supply Chain 1.263 | EAP GHG Supply Chain 1.263: Custom Compounding of Purchased Resins
325992 | Photographic Film, Paper, Plate, and Chemical Manufacturing | All GHGs | kg CO2e/2022 USD, purchaser price | 0.472 | 0.028 | 0.5 | 3259A0 | 0.9513 | 475.65 | gCO2e/€ | g CO2e/2022 EUR; purchaser price | EAP GHG Supply Chain 1.264 | EAP GHG Supply Chain 1.264: Photographic Film, Paper, Plate, and Chemical Manufacturing
325998 | All Other Miscellaneous Chemical Product and Preparation Manufacturing | All GHGs | kg CO2e/2022 USD, purchaser price | 0.472 | 0.028 | 0.5 | 3259A0 | 0.9513 | 475.65 | gCO2e/€ | g CO2e/2022 EUR; purchaser price | EAP GHG Supply Chain 1.265 | EAP GHG Supply Chain 1.265: All Other Miscellaneous Chemical Product and Preparation Manufacturing
326111 | Plastics Bag and Pouch Manufacturing | All GHGs | kg CO2e/2022 USD, purchaser price | 0.521 | 0.023 | 0.544 | 326110 | 0.9513 | 517.5072 | gCO2e/€ | g CO2e/2022 EUR; purchaser price | EAP GHG Supply Chain 1.266 | EAP GHG Supply Chain 1.266: Plastics Bag and Pouch Manufacturing
326112 | Plastics Packaging Film and Sheet (including Laminated) Manufacturing | All GHGs | kg CO2e/2022 USD, purchaser price | 0.521 | 0.023 | 0.544 | 326110 | 0.9513 | 517.5072 | gCO2e/€ | g CO2e/2022 EUR; purchaser price | EAP GHG Supply Chain 1.267 | EAP GHG Supply Chain 1.267: Plastics Packaging Film and Sheet (including Laminated) Manufacturing
326113 | Unlaminated Plastics Film and Sheet (except Packaging) Manufacturing | All GHGs | kg CO2e/2022 USD, purchaser price | 0.521 | 0.023 | 0.544 | 326110 | 0.9513 | 517.5072 | gCO2e/€ | g CO2e/2022 EUR; purchaser price | EAP GHG Supply Chain 1.268 | EAP GHG Supply Chain 1.268: Unlaminated Plastics Film and Sheet (except Packaging) Manufacturing
326121 | Unlaminated Plastics Profile Shape Manufacturing | All GHGs | kg CO2e/2022 USD, purchaser price | 0.332 | 0.019 | 0.351 | 326120 | 0.9513 | 333.9063 | gCO2e/€ | g CO2e/2022 EUR; purchaser price | EAP GHG Supply Chain 1.269 | EAP GHG Supply Chain 1.269: Unlaminated Plastics Profile Shape Manufacturing
326122 | Plastics Pipe and Pipe Fitting Manufacturing | All GHGs | kg CO2e/2022 USD, purchaser price | 0.332 | 0.019 | 0.351 | 326120 | 0.9513 | 333.9063 | gCO2e/€ | g CO2e/2022 EUR; purchaser price | EAP GHG Supply Chain 1.270 | EAP GHG Supply Chain 1.270: Plastics Pipe and Pipe Fitting Manufacturing
326130 | Laminated Plastics Plate, Sheet (except Packaging), and Shape Manufacturing | All GHGs | kg CO2e/2022 USD, purchaser price | 0.441 | 0.019 | 0.46 | 326130 | 0.9513 | 437.598 | gCO2e/€ | g CO2e/2022 EUR; purchaser price | EAP GHG Supply Chain 1.271 | EAP GHG Supply Chain 1.271: Laminated Plastics Plate, Sheet (except Packaging), and Shape Manufacturing
326140 | Polystyrene Foam Product Manufacturing | All GHGs | kg CO2e/2022 USD, purchaser price | 0.247 | 0.024 | 0.271 | 326140 | 0.9513 | 257.8023 | gCO2e/€ | g CO2e/2022 EUR; purchaser price | EAP GHG Supply Chain 1.272 | EAP GHG Supply Chain 1.272: Polystyrene Foam Product Manufacturing
326150 | Urethane and Other Foam Product (except Polystyrene) Manufacturing | All GHGs | kg CO2e/2022 USD, purchaser price | 0.318 | 0.042 | 0.36 | 326150 | 0.9513 | 342.468 | gCO2e/€ | g CO2e/2022 EUR; purchaser price | EAP GHG Supply Chain 1.273 | EAP GHG Supply Chain 1.273: Urethane and Other Foam Product (except Polystyrene) Manufacturing
326160 | Plastics Bottle Manufacturing | All GHGs | kg CO2e/2022 USD, purchaser price | 0.553 | 0.025 | 0.579 | 326160 | 0.9513 | 550.8027 | gCO2e/€ | g CO2e/2022 EUR; purchaser price | EAP GHG Supply Chain 1.274 | EAP GHG Supply Chain 1.274: Plastics Bottle Manufacturing
326191 | Plastics Plumbing Fixture Manufacturing | All GHGs | kg CO2e/2022 USD, purchaser price | 0.344 | 0.027 | 0.371 | 326190 | 0.9513 | 352.9323 | gCO2e/€ | g CO2e/2022 EUR; purchaser price | EAP GHG Supply Chain 1.275 | EAP GHG Supply Chain 1.275: Plastics Plumbing Fixture Manufacturing
326199 | All Other Plastics Product Manufacturing | All GHGs | kg CO2e/2022 USD, purchaser price | 0.344 | 0.027 | 0.371 | 326190 | 0.9513 | 352.9323 | gCO2e/€ | g CO2e/2022 EUR; purchaser price | EAP GHG Supply Chain 1.276 | EAP GHG Supply Chain 1.276: All Other Plastics Product Manufacturing
326211 | Tire Manufacturing (except Retreading) | All GHGs | kg CO2e/2022 USD, purchaser price | 0.233 | 0.043 | 0.276 | 326210 | 0.9513 | 262.5588 | gCO2e/€ | g CO2e/2022 EUR; purchaser price | EAP GHG Supply Chain 1.277 | EAP GHG Supply Chain 1.277: Tire Manufacturing (except Retreading)
326212 | Tire Retreading | All GHGs | kg CO2e/2022 USD, purchaser price | 0.233 | 0.043 | 0.276 | 326210 | 0.9513 | 262.5588 | gCO2e/€ | g CO2e/2022 EUR; purchaser price | EAP GHG Supply Chain 1.278 | EAP GHG Supply Chain 1.278: Tire Retreading
326220 | Rubber and Plastics Hoses and Belting Manufacturing | All GHGs | kg CO2e/2022 USD, purchaser price | 0.281 | 0.028 | 0.309 | 326220 | 0.9513 | 293.9517 | gCO2e/€ | g CO2e/2022 EUR; purchaser price | EAP GHG Supply Chain 1.279 | EAP GHG Supply Chain 1.279: Rubber and Plastics Hoses and Belting Manufacturing
326291 | Rubber Product Manufacturing for Mechanical Use | All GHGs | kg CO2e/2022 USD, purchaser price | 0.313 | 0.03 | 0.343 | 326290 | 0.9513 | 326.2959 | gCO2e/€ | g CO2e/2022 EUR; purchaser price | EAP GHG Supply Chain 1.280 | EAP GHG Supply Chain 1.280: Rubber Product Manufacturing for Mechanical Use
326299 | All Other Rubber Product Manufacturing | All GHGs | kg CO2e/2022 USD, purchaser price | 0.313 | 0.03 | 0.343 | 326290 | 0.9513 | 326.2959 | gCO2e/€ | g CO2e/2022 EUR; purchaser price | EAP GHG Supply Chain 1.281 | EAP GHG Supply Chain 1.281: All Other Rubber Product Manufacturing
327110 | Pottery, Ceramics, and Plumbing Fixture Manufacturing | All GHGs | kg CO2e/2022 USD, purchaser price | 0.399 | 0.052 | 0.451 | 327100 | 0.9513 | 429.0363 | gCO2e/€ | g CO2e/2022 EUR; purchaser price | EAP GHG Supply Chain 1.282 | EAP GHG Supply Chain 1.282: Pottery, Ceramics, and Plumbing Fixture Manufacturing
327120 | Clay Building Material and Refractories Manufacturing | All GHGs | kg CO2e/2022 USD, purchaser price | 0.399 | 0.052 | 0.451 | 327100 | 0.9513 | 429.0363 | gCO2e/€ | g CO2e/2022 EUR; purchaser price | EAP GHG Supply Chain 1.283 | EAP GHG Supply Chain 1.283: Clay Building Material and Refractories Manufacturing
327211 | Flat Glass Manufacturing | All GHGs | kg CO2e/2022 USD, purchaser price | 0.537 | 0.06 | 0.597 | 327200 | 0.9513 | 567.9261 | gCO2e/€ | g CO2e/2022 EUR; purchaser price | EAP GHG Supply Chain 1.284 | EAP GHG Supply Chain 1.284: Flat Glass Manufacturing
327212 | Other Pressed and Blown Glass and Glassware Manufacturing | All GHGs | kg CO2e/2022 USD, purchaser price | 0.537 | 0.06 | 0.597 | 327200 | 0.9513 | 567.9261 | gCO2e/€ | g CO2e/2022 EUR; purchaser price | EAP GHG Supply Chain 1.285 | EAP GHG Supply Chain 1.285: Other Pressed and Blown Glass and Glassware Manufacturing
327213 | Glass Container Manufacturing | All GHGs | kg CO2e/2022 USD, purchaser price | 0.537 | 0.06 | 0.597 | 327200 | 0.9513 | 567.9261 | gCO2e/€ | g CO2e/2022 EUR; purchaser price | EAP GHG Supply Chain 1.286 | EAP GHG Supply Chain 1.286: Glass Container Manufacturing
327215 | Glass Product Manufacturing Made of Purchased Glass | All GHGs | kg CO2e/2022 USD, purchaser price | 0.537 | 0.06 | 0.597 | 327200 | 0.9513 | 567.9261 | gCO2e/€ | g CO2e/2022 EUR; purchaser price | EAP GHG Supply Chain 1.287 | EAP GHG Supply Chain 1.287: Glass Product Manufacturing Made of Purchased Glass
327310 | Cement Manufacturing | All GHGs | kg CO2e/2022 USD, purchaser price | 3.846 | 0.078 | 3.924 | 327310 | 0.9513 | 3732.9012 | gCO2e/€ | g CO2e/2022 EUR; purchaser price | EAP GHG Supply Chain 1.288 | EAP GHG Supply Chain 1.288: Cement Manufacturing
327320 | Ready-Mix Concrete Manufacturing | All GHGs | kg CO2e/2022 USD, purchaser price | 0.54 | 0.067 | 0.606 | 327320 | 0.9513 | 576.4878 | gCO2e/€ | g CO2e/2022 EUR; purchaser price | EAP GHG Supply Chain 1.289 | EAP GHG Supply Chain 1.289: Ready-Mix Concrete Manufacturing
327331 | Concrete Block and Brick Manufacturing | All GHGs | kg CO2e/2022 USD, purchaser price | 0.264 | 0.063 | 0.328 | 327330 | 0.9513 | 312.0264 | gCO2e/€ | g CO2e/2022 EUR; purchaser price | EAP GHG Supply Chain 1.290 | EAP GHG Supply Chain 1.290: Concrete Block and Brick Manufacturing
327332 | Concrete Pipe Manufacturing | All GHGs | kg CO2e/2022 USD, purchaser price | 0.264 | 0.063 | 0.328 | 327330 | 0.9513 | 312.0264 | gCO2e/€ | g CO2e/2022 EUR; purchaser price | EAP GHG Supply Chain 1.291 | EAP GHG Supply Chain 1.291: Concrete Pipe Manufacturing
327390 | Other Concrete Product Manufacturing | All GHGs | kg CO2e/2022 USD, purchaser price | 0.267 | 0.05 | 0.317 | 327390 | 0.9513 | 301.5621 | gCO2e/€ | g CO2e/2022 EUR; purchaser price | EAP GHG Supply Chain 1.292 | EAP GHG Supply Chain 1.292: Other Concrete Product Manufacturing
327410 | Lime Manufacturing | All GHGs | kg CO2e/2022 USD, purchaser price | 1.56 | 0.063 | 1.623 | 327400 | 0.9513 | 1543.9599 | gCO2e/€ | g CO2e/2022 EUR; purchaser price | EAP GHG Supply Chain 1.293 | EAP GHG Supply Chain 1.293: Lime Manufacturing
327420 | Gypsum Product Manufacturing | All GHGs | kg CO2e/2022 USD, purchaser price | 1.56 | 0.063 | 1.623 | 327400 | 0.9513 | 1543.9599 | gCO2e/€ | g CO2e/2022 EUR; purchaser price | EAP GHG Supply Chain 1.294 | EAP GHG Supply Chain 1.294: Gypsum Product Manufacturing
327910 | Abrasive Product Manufacturing | All GHGs | kg CO2e/2022 USD, purchaser price | 0.134 | 0.053 | 0.187 | 327910 | 0.9513 | 177.8931 | gCO2e/€ | g CO2e/2022 EUR; purchaser price | EAP GHG Supply Chain 1.295 | EAP GHG Supply Chain 1.295: Abrasive Product Manufacturing
327991 | Cut Stone and Stone Product Manufacturing | All GHGs | kg CO2e/2022 USD, purchaser price | 0.148 | 0.047 | 0.195 | 327991 | 0.9513 | 185.5035 | gCO2e/€ | g CO2e/2022 EUR; purchaser price | EAP GHG Supply Chain 1.296 | EAP GHG Supply Chain 1.296: Cut Stone and Stone Product Manufacturing
327992 | Ground or Treated Mineral and Earth Manufacturing | All GHGs | kg CO2e/2022 USD, purchaser price | 0.375 | 0.121 | 0.497 | 327992 | 0.9513 | 472.7961 | gCO2e/€ | g CO2e/2022 EUR; purchaser price | EAP GHG Supply Chain 1.297 | EAP GHG Supply Chain 1.297: Ground or Treated Mineral and Earth Manufacturing
327993 | Mineral Wool Manufacturing | All GHGs | kg CO2e/2022 USD, purchaser price | 0.339 | 0.053 | 0.393 | 327993 | 0.9513 | 373.8609 | gCO2e/€ | g CO2e/2022 EUR; purchaser price | EAP GHG Supply Chain 1.298 | EAP GHG Supply Chain 1.298: Mineral Wool Manufacturing
327999 | All Other Miscellaneous Nonmetallic Mineral Product Manufacturing | All GHGs | kg CO2e/2022 USD, purchaser price | 0.719 | 0.068 | 0.787 | 327999 | 0.9513 | 748.6731 | gCO2e/€ | g CO2e/2022 EUR; purchaser price | EAP GHG Supply Chain 1.299 | EAP GHG Supply Chain 1.299: All Other Miscellaneous Nonmetallic Mineral Product Manufacturing
331110 | Iron and Steel Mills and Ferroalloy Manufacturing | All GHGs | kg CO2e/2022 USD, purchaser price | 0.769 | 0.018 | 0.787 | 331110 | 0.9513 | 748.6731 | gCO2e/€ | g CO2e/2022 EUR; purchaser price | EAP GHG Supply Chain 1.300 | EAP GHG Supply Chain 1.300: Iron and Steel Mills and Ferroalloy Manufacturing
331210 | Iron and Steel Pipe and Tube Manufacturing from Purchased Steel | All GHGs | kg CO2e/2022 USD, purchaser price | 0.343 | 0.017 | 0.36 | 331200 | 0.9513 | 342.468 | gCO2e/€ | g CO2e/2022 EUR; purchaser price | EAP GHG Supply Chain 1.301 | EAP GHG Supply Chain 1.301: Iron and Steel Pipe and Tube Manufacturing from Purchased Steel
331221 | Rolled Steel Shape Manufacturing | All GHGs | kg CO2e/2022 USD, purchaser price | 0.343 | 0.017 | 0.36 | 331200 | 0.9513 | 342.468 | gCO2e/€ | g CO2e/2022 EUR; purchaser price | EAP GHG Supply Chain 1.302 | EAP GHG Supply Chain 1.302: Rolled Steel Shape Manufacturing
331222 | Steel Wire Drawing | All GHGs | kg CO2e/2022 USD, purchaser price | 0.343 | 0.017 | 0.36 | 331200 | 0.9513 | 342.468 | gCO2e/€ | g CO2e/2022 EUR; purchaser price | EAP GHG Supply Chain 1.303 | EAP GHG Supply Chain 1.303: Steel Wire Drawing
331313 | Alumina Refining and Primary Aluminum Production | All GHGs | kg CO2e/2022 USD, purchaser price | 1.003 | 0.014 | 1.018 | 331313 | 0.9513 | 968.4234 | gCO2e/€ | g CO2e/2022 EUR; purchaser price | EAP GHG Supply Chain 1.304 | EAP GHG Supply Chain 1.304: Alumina Refining and Primary Aluminum Production
331315 | Aluminum Sheet, Plate, and Foil Manufacturing | All GHGs | kg CO2e/2022 USD, purchaser price | 0.7 | 0.021 | 0.721 | 33131B | 0.9513 | 685.8873 | gCO2e/€ | g CO2e/2022 EUR; purchaser price | EAP GHG Supply Chain 1.305 | EAP GHG Supply Chain 1.305: Aluminum Sheet, Plate, and Foil Manufacturing
331318 | Other Aluminum Rolling, Drawing, and Extruding | All GHGs | kg CO2e/2022 USD, purchaser price | 0.7 | 0.021 | 0.721 | 33131B | 0.9513 | 685.8873 | gCO2e/€ | g CO2e/2022 EUR; purchaser price | EAP GHG Supply Chain 1.306 | EAP GHG Supply Chain 1.306: Other Aluminum Rolling, Drawing, and Extruding
331410 | Nonferrous Metal (except Aluminum) Smelting and Refining | All GHGs | kg CO2e/2022 USD, purchaser price | 0.408 | 0.016 | 0.423 | 331410 | 0.9513 | 402.3999 | gCO2e/€ | g CO2e/2022 EUR; purchaser price | EAP GHG Supply Chain 1.307 | EAP GHG Supply Chain 1.307: Nonferrous Metal (except Aluminum) Smelting and Refining
331420 | Copper Rolling, Drawing, Extruding, and Alloying | All GHGs | kg CO2e/2022 USD, purchaser price | 0.316 | 0.019 | 0.334 | 331420 | 0.9513 | 317.7342 | gCO2e/€ | g CO2e/2022 EUR; purchaser price | EAP GHG Supply Chain 1.308 | EAP GHG Supply Chain 1.308: Copper Rolling, Drawing, Extruding, and Alloying
331491 | Nonferrous Metal (except Copper and Aluminum) Rolling, Drawing, and Extruding | All GHGs | kg CO2e/2022 USD, purchaser price | 0.414 | 0.018 | 0.431 | 331490 | 0.9513 | 410.0103 | gCO2e/€ | g CO2e/2022 EUR; purchaser price | EAP GHG Supply Chain 1.309 | EAP GHG Supply Chain 1.309: Nonferrous Metal (except Copper and Aluminum) Rolling, Drawing, and Extruding
331492 | Secondary Smelting, Refining, and Alloying of Nonferrous Metal (except Copper and Aluminum) | All GHGs | kg CO2e/2022 USD, purchaser price | 0.414 | 0.018 | 0.431 | 331490 | 0.9513 | 410.0103 | gCO2e/€ | g CO2e/2022 EUR; purchaser price | EAP GHG Supply Chain 1.310 | EAP GHG Supply Chain 1.310: Secondary Smelting, Refining, and Alloying of Nonferrous Metal (except Copper and Aluminum)
331511 | Iron Foundries | All GHGs | kg CO2e/2022 USD, purchaser price | 0.349 | 0.021 | 0.369 | 331510 | 0.9513 | 351.0297 | gCO2e/€ | g CO2e/2022 EUR; purchaser price | EAP GHG Supply Chain 1.311 | EAP GHG Supply Chain 1.311: Iron Foundries
331512 | Steel Investment Foundries | All GHGs | kg CO2e/2022 USD, purchaser price | 0.349 | 0.021 | 0.369 | 331510 | 0.9513 | 351.0297 | gCO2e/€ | g CO2e/2022 EUR; purchaser price | EAP GHG Supply Chain 1.312 | EAP GHG Supply Chain 1.312: Steel Investment Foundries
331513 | Steel Foundries (except Investment) | All GHGs | kg CO2e/2022 USD, purchaser price | 0.349 | 0.021 | 0.369 | 331510 | 0.9513 | 351.0297 | gCO2e/€ | g CO2e/2022 EUR; purchaser price | EAP GHG Supply Chain 1.313 | EAP GHG Supply Chain 1.313: Steel Foundries (except Investment)
331523 | Nonferrous Metal Die-Casting Foundries | All GHGs | kg CO2e/2022 USD, purchaser price | 0.438 | 0.025 | 0.462 | 331520 | 0.9513 | 439.5006 | gCO2e/€ | g CO2e/2022 EUR; purchaser price | EAP GHG Supply Chain 1.314 | EAP GHG Supply Chain 1.314: Nonferrous Metal Die-Casting Foundries
331524 | Aluminum Foundries (except Die-Casting) | All GHGs | kg CO2e/2022 USD, purchaser price | 0.438 | 0.025 | 0.462 | 331520 | 0.9513 | 439.5006 | gCO2e/€ | g CO2e/2022 EUR; purchaser price | EAP GHG Supply Chain 1.315 | EAP GHG Supply Chain 1.315: Aluminum Foundries (except Die-Casting)
331529 | Other Nonferrous Metal Foundries (except Die-Casting) | All GHGs | kg CO2e/2022 USD, purchaser price | 0.438 | 0.025 | 0.462 | 331520 | 0.9513 | 439.5006 | gCO2e/€ | g CO2e/2022 EUR; purchaser price | EAP GHG Supply Chain 1.316 | EAP GHG Supply Chain 1.316: Other Nonferrous Metal Foundries (except Die-Casting)
332111 | Iron and Steel Forging | All GHGs | kg CO2e/2022 USD, purchaser price | 0.47 | 0.023 | 0.493 | 33211A | 0.9513 | 468.9909 | gCO2e/€ | g CO2e/2022 EUR; purchaser price | EAP GHG Supply Chain 1.317 | EAP GHG Supply Chain 1.317: Iron and Steel Forging
332112 | Nonferrous Forging | All GHGs | kg CO2e/2022 USD, purchaser price | 0.47 | 0.023 | 0.493 | 33211A | 0.9513 | 468.9909 | gCO2e/€ | g CO2e/2022 EUR; purchaser price | EAP GHG Supply Chain 1.318 | EAP GHG Supply Chain 1.318: Nonferrous Forging
332114 | Custom Roll Forming | All GHGs | kg CO2e/2022 USD, purchaser price | 0.349 | 0.013 | 0.362 | 332114 | 0.9513 | 344.3706 | gCO2e/€ | g CO2e/2022 EUR; purchaser price | EAP GHG Supply Chain 1.319 | EAP GHG Supply Chain 1.319: Custom Roll Forming
332117 | Powder Metallurgy Part Manufacturing | All GHGs | kg CO2e/2022 USD, purchaser price | 0.47 | 0.023 | 0.493 | 33211A | 0.9513 | 468.9909 | gCO2e/€ | g CO2e/2022 EUR; purchaser price | EAP GHG Supply Chain 1.320 | EAP GHG Supply Chain 1.320: Powder Metallurgy Part Manufacturing
332119 | Metal Crown, Closure, and Other Metal Stamping (except Automotive) | All GHGs | kg CO2e/2022 USD, purchaser price | 0.293 | 0.026 | 0.319 | 332119 | 0.9513 | 303.4647 | gCO2e/€ | g CO2e/2022 EUR; purchaser price | EAP GHG Supply Chain 1.321 | EAP GHG Supply Chain 1.321: Metal Crown, Closure, and Other Metal Stamping (except Automotive)
332215 | Metal Kitchen Cookware, Utensil, Cutlery, and Flatware (except Precious) Manufacturing | All GHGs | kg CO2e/2022 USD, purchaser price | 0.174 | 0.049 | 0.223 | 332200 | 0.9513 | 212.1399 | gCO2e/€ | g CO2e/2022 EUR; purchaser price | EAP GHG Supply Chain 1.322 | EAP GHG Supply Chain 1.322: Metal Kitchen Cookware, Utensil, Cutlery, and Flatware (except Precious) Manufacturing
332216 | Saw Blade and Handtool Manufacturing | All GHGs | kg CO2e/2022 USD, purchaser price | 0.174 | 0.049 | 0.223 | 332200 | 0.9513 | 212.1399 | gCO2e/€ | g CO2e/2022 EUR; purchaser price | EAP GHG Supply Chain 1.323 | EAP GHG Supply Chain 1.323: Saw Blade and Handtool Manufacturing
332311 | Prefabricated Metal Building and Component Manufacturing | All GHGs | kg CO2e/2022 USD, purchaser price | 0.246 | 0.017 | 0.262 | 332310 | 0.9513 | 249.2406 | gCO2e/€ | g CO2e/2022 EUR; purchaser price | EAP GHG Supply Chain 1.324 | EAP GHG Supply Chain 1.324: Prefabricated Metal Building and Component Manufacturing
332312 | Fabricated Structural Metal Manufacturing | All GHGs | kg CO2e/2022 USD, purchaser price | 0.246 | 0.017 | 0.262 | 332310 | 0.9513 | 249.2406 | gCO2e/€ | g CO2e/2022 EUR; purchaser price | EAP GHG Supply Chain 1.325 | EAP GHG Supply Chain 1.325: Fabricated Structural Metal Manufacturing
332313 | Plate Work Manufacturing | All GHGs | kg CO2e/2022 USD, purchaser price | 0.246 | 0.017 | 0.262 | 332310 | 0.9513 | 249.2406 | gCO2e/€ | g CO2e/2022 EUR; purchaser price | EAP GHG Supply Chain 1.326 | EAP GHG Supply Chain 1.326: Plate Work Manufacturing
332321 | Metal Window and Door Manufacturing | All GHGs | kg CO2e/2022 USD, purchaser price | 0.195 | 0.026 | 0.221 | 332320 | 0.9513 | 210.2373 | gCO2e/€ | g CO2e/2022 EUR; purchaser price | EAP GHG Supply Chain 1.327 | EAP GHG Supply Chain 1.327: Metal Window and Door Manufacturing
332322 | Sheet Metal Work Manufacturing | All GHGs | kg CO2e/2022 USD, purchaser price | 0.195 | 0.026 | 0.221 | 332320 | 0.9513 | 210.2373 | gCO2e/€ | g CO2e/2022 EUR; purchaser price | EAP GHG Supply Chain 1.328 | EAP GHG Supply Chain 1.328: Sheet Metal Work Manufacturing
332323 | Ornamental and Architectural Metal Work Manufacturing | All GHGs | kg CO2e/2022 USD, purchaser price | 0.195 | 0.026 | 0.221 | 332320 | 0.9513 | 210.2373 | gCO2e/€ | g CO2e/2022 EUR; purchaser price | EAP GHG Supply Chain 1.329 | EAP GHG Supply Chain 1.329: Ornamental and Architectural Metal Work Manufacturing
332410 | Power Boiler and Heat Exchanger Manufacturing | All GHGs | kg CO2e/2022 USD, purchaser price | 0.182 | 0.027 | 0.209 | 332410 | 0.9513 | 198.8217 | gCO2e/€ | g CO2e/2022 EUR; purchaser price | EAP GHG Supply Chain 1.330 | EAP GHG Supply Chain 1.330: Power Boiler and Heat Exchanger Manufacturing
332420 | Metal Tank (Heavy Gauge) Manufacturing | All GHGs | kg CO2e/2022 USD, purchaser price | 0.267 | 0.012 | 0.279 | 332420 | 0.9513 | 265.4127 | gCO2e/€ | g CO2e/2022 EUR; purchaser price | EAP GHG Supply Chain 1.331 | EAP GHG Supply Chain 1.331: Metal Tank (Heavy Gauge) Manufacturing
332431 | Metal Can Manufacturing | All GHGs | kg CO2e/2022 USD, purchaser price | 0.302 | 0.016 | 0.318 | 332430 | 0.9513 | 302.5134 | gCO2e/€ | g CO2e/2022 EUR; purchaser price | EAP GHG Supply Chain 1.332 | EAP GHG Supply Chain 1.332: Metal Can Manufacturing
332439 | Other Metal Container Manufacturing | All GHGs | kg CO2e/2022 USD, purchaser price | 0.302 | 0.016 | 0.318 | 332430 | 0.9513 | 302.5134 | gCO2e/€ | g CO2e/2022 EUR; purchaser price | EAP GHG Supply Chain 1.333 | EAP GHG Supply Chain 1.333: Other Metal Container Manufacturing
332510 | Hardware Manufacturing | All GHGs | kg CO2e/2022 USD, purchaser price | 0.157 | 0.034 | 0.191 | 332500 | 0.9513 | 181.6983 | gCO2e/€ | g CO2e/2022 EUR; purchaser price | EAP GHG Supply Chain 1.334 | EAP GHG Supply Chain 1.334: Hardware Manufacturing
332613 | Spring Manufacturing | All GHGs | kg CO2e/2022 USD, purchaser price | 0.219 | 0.014 | 0.233 | 332600 | 0.9513 | 221.6529 | gCO2e/€ | g CO2e/2022 EUR; purchaser price | EAP GHG Supply Chain 1.335 | EAP GHG Supply Chain 1.335: Spring Manufacturing
332618 | Other Fabricated Wire Product Manufacturing | All GHGs | kg CO2e/2022 USD, purchaser price | 0.219 | 0.014 | 0.233 | 332600 | 0.9513 | 221.6529 | gCO2e/€ | g CO2e/2022 EUR; purchaser price | EAP GHG Supply Chain 1.336 | EAP GHG Supply Chain 1.336: Other Fabricated Wire Product Manufacturing
332710 | Machine Shops | All GHGs | kg CO2e/2022 USD, purchaser price | 0.262 | 0.016 | 0.278 | 332710 | 0.9513 | 264.4614 | gCO2e/€ | g CO2e/2022 EUR; purchaser price | EAP GHG Supply Chain 1.337 | EAP GHG Supply Chain 1.337: Machine Shops
332721 | Precision Turned Product Manufacturing | All GHGs | kg CO2e/2022 USD, purchaser price | 0.222 | 0.026 | 0.248 | 332720 | 0.9513 | 235.9224 | gCO2e/€ | g CO2e/2022 EUR; purchaser price | EAP GHG Supply Chain 1.338 | EAP GHG Supply Chain 1.338: Precision Turned Product Manufacturing
332722 | Bolt, Nut, Screw, Rivet, and Washer Manufacturing | All GHGs | kg CO2e/2022 USD, purchaser price | 0.222 | 0.026 | 0.248 | 332720 | 0.9513 | 235.9224 | gCO2e/€ | g CO2e/2022 EUR; purchaser price | EAP GHG Supply Chain 1.339 | EAP GHG Supply Chain 1.339: Bolt, Nut, Screw, Rivet, and Washer Manufacturing
332811 | Metal Heat Treating | All GHGs | kg CO2e/2022 USD, purchaser price | 0.368 | 0.015 | 0.382 | 332800 | 0.9513 | 363.3966 | gCO2e/€ | g CO2e/2022 EUR; purchaser price | EAP GHG Supply Chain 1.340 | EAP GHG Supply Chain 1.340: Metal Heat Treating
332812 | Metal Coating, Engraving (except Jewelry and Silverware), and Allied Services to Manufacturers | All GHGs | kg CO2e/2022 USD, purchaser price | 0.368 | 0.015 | 0.382 | 332800 | 0.9513 | 363.3966 | gCO2e/€ | g CO2e/2022 EUR; purchaser price | EAP GHG Supply Chain 1.341 | EAP GHG Supply Chain 1.341: Metal Coating, Engraving (except Jewelry and Silverware), and Allied Services to Manufacturers
332813 | Electroplating, Plating, Polishing, Anodizing, and Coloring | All GHGs | kg CO2e/2022 USD, purchaser price | 0.368 | 0.015 | 0.382 | 332800 | 0.9513 | 363.3966 | gCO2e/€ | g CO2e/2022 EUR; purchaser price | EAP GHG Supply Chain 1.342 | EAP GHG Supply Chain 1.342: Electroplating, Plating, Polishing, Anodizing, and Coloring
332911 | Industrial Valve Manufacturing | All GHGs | kg CO2e/2022 USD, purchaser price | 0.146 | 0.027 | 0.173 | 33291A | 0.9513 | 164.5749 | gCO2e/€ | g CO2e/2022 EUR; purchaser price | EAP GHG Supply Chain 1.343 | EAP GHG Supply Chain 1.343: Industrial Valve Manufacturing
332912 | Fluid Power Valve and Hose Fitting Manufacturing | All GHGs | kg CO2e/2022 USD, purchaser price | 0.146 | 0.027 | 0.173 | 33291A | 0.9513 | 164.5749 | gCO2e/€ | g CO2e/2022 EUR; purchaser price | EAP GHG Supply Chain 1.344 | EAP GHG Supply Chain 1.344: Fluid Power Valve and Hose Fitting Manufacturing
332913 | Plumbing Fixture Fitting and Trim Manufacturing | All GHGs | kg CO2e/2022 USD, purchaser price | 0.126 | 0.045 | 0.171 | 332913 | 0.9513 | 162.6723 | gCO2e/€ | g CO2e/2022 EUR; purchaser price | EAP GHG Supply Chain 1.345 | EAP GHG Supply Chain 1.345: Plumbing Fixture Fitting and Trim Manufacturing
332919 | Other Metal Valve and Pipe Fitting Manufacturing | All GHGs | kg CO2e/2022 USD, purchaser price | 0.146 | 0.027 | 0.173 | 33291A | 0.9513 | 164.5749 | gCO2e/€ | g CO2e/2022 EUR; purchaser price | EAP GHG Supply Chain 1.346 | EAP GHG Supply Chain 1.346: Other Metal Valve and Pipe Fitting Manufacturing
332991 | Ball and Roller Bearing Manufacturing | All GHGs | kg CO2e/2022 USD, purchaser price | 0.179 | 0.024 | 0.203 | 332991 | 0.9513 | 193.1139 | gCO2e/€ | g CO2e/2022 EUR; purchaser price | EAP GHG Supply Chain 1.347 | EAP GHG Supply Chain 1.347: Ball and Roller Bearing Manufacturing
332992 | Small Arms Ammunition Manufacturing | All GHGs | kg CO2e/2022 USD, purchaser price | 0.115 | 0.054 | 0.168 | 33299A | 0.9513 | 159.8184 | gCO2e/€ | g CO2e/2022 EUR; purchaser price | EAP GHG Supply Chain 1.348 | EAP GHG Supply Chain 1.348: Small Arms Ammunition Manufacturing
332993 | Ammunition (except Small Arms) Manufacturing | All GHGs | kg CO2e/2022 USD, purchaser price | 0.115 | 0.054 | 0.168 | 33299A | 0.9513 | 159.8184 | gCO2e/€ | g CO2e/2022 EUR; purchaser price | EAP GHG Supply Chain 1.349 | EAP GHG Supply Chain 1.349: Ammunition (except Small Arms) Manufacturing
332994 | Small Arms, Ordnance, and Ordnance Accessories Manufacturing | All GHGs | kg CO2e/2022 USD, purchaser price | 0.115 | 0.054 | 0.168 | 33299A | 0.9513 | 159.8184 | gCO2e/€ | g CO2e/2022 EUR; purchaser price | EAP GHG Supply Chain 1.350 | EAP GHG Supply Chain 1.350: Small Arms, Ordnance, and Ordnance Accessories Manufacturing
332996 | Fabricated Pipe and Pipe Fitting Manufacturing | All GHGs | kg CO2e/2022 USD, purchaser price | 0.212 | 0.026 | 0.238 | 332996 | 0.9513 | 226.4094 | gCO2e/€ | g CO2e/2022 EUR; purchaser price | EAP GHG Supply Chain 1.351 | EAP GHG Supply Chain 1.351: Fabricated Pipe and Pipe Fitting Manufacturing
332999 | All Other Miscellaneous Fabricated Metal Product Manufacturing | All GHGs | kg CO2e/2022 USD, purchaser price | 0.248 | 0.024 | 0.272 | 332999 | 0.9513 | 258.7536 | gCO2e/€ | g CO2e/2022 EUR; purchaser price | EAP GHG Supply Chain 1.352 | EAP GHG Supply Chain 1.352: All Other Miscellaneous Fabricated Metal Product Manufacturing
333111 | Farm Machinery and Equipment Manufacturing | All GHGs | kg CO2e/2022 USD, purchaser price | 0.191 | 0.029 | 0.22 | 333111 | 0.9513 | 209.286 | gCO2e/€ | g CO2e/2022 EUR; purchaser price | EAP GHG Supply Chain 1.353 | EAP GHG Supply Chain 1.353: Farm Machinery and Equipment Manufacturing
333112 | Lawn and Garden Tractor and Home Lawn and Garden Equipment Manufacturing | All GHGs | kg CO2e/2022 USD, purchaser price | 0.052 | 0.068 | 0.12 | 333112 | 0.9513 | 114.156 | gCO2e/€ | g CO2e/2022 EUR; purchaser price | EAP GHG Supply Chain 1.354 | EAP GHG Supply Chain 1.354: Lawn and Garden Tractor and Home Lawn and Garden Equipment Manufacturing
333120 | Construction Machinery Manufacturing | All GHGs | kg CO2e/2022 USD, purchaser price | 0.201 | 0.027 | 0.228 | 333120 | 0.9513 | 216.8964 | gCO2e/€ | g CO2e/2022 EUR; purchaser price | EAP GHG Supply Chain 1.355 | EAP GHG Supply Chain 1.355: Construction Machinery Manufacturing
333131 | Mining Machinery and Equipment Manufacturing | All GHGs | kg CO2e/2022 USD, purchaser price | 0.175 | 0.044 | 0.219 | 333130 | 0.9513 | 208.3347 | gCO2e/€ | g CO2e/2022 EUR; purchaser price | EAP GHG Supply Chain 1.356 | EAP GHG Supply Chain 1.356: Mining Machinery and Equipment Manufacturing
333132 | Oil and Gas Field Machinery and Equipment Manufacturing | All GHGs | kg CO2e/2022 USD, purchaser price | 0.175 | 0.044 | 0.219 | 333130 | 0.9513 | 208.3347 | gCO2e/€ | g CO2e/2022 EUR; purchaser price | EAP GHG Supply Chain 1.357 | EAP GHG Supply Chain 1.357: Oil and Gas Field Machinery and Equipment Manufacturing
333241 | Food Product Machinery Manufacturing | All GHGs | kg CO2e/2022 USD, purchaser price | 0.166 | 0.019 | 0.185 | 33329A | 0.9513 | 175.9905 | gCO2e/€ | g CO2e/2022 EUR; purchaser price | EAP GHG Supply Chain 1.358 | EAP GHG Supply Chain 1.358: Food Product Machinery Manufacturing
333242 | Semiconductor Machinery Manufacturing | All GHGs | kg CO2e/2022 USD, purchaser price | 0.13 | 0.02 | 0.15 | 333242 | 0.9513 | 142.695 | gCO2e/€ | g CO2e/2022 EUR; purchaser price | EAP GHG Supply Chain 1.359 | EAP GHG Supply Chain 1.359: Semiconductor Machinery Manufacturing
333243 | Sawmill, Woodworking, and Paper Machinery Manufacturing | All GHGs | kg CO2e/2022 USD, purchaser price | 0.166 | 0.019 | 0.185 | 33329A | 0.9513 | 175.9905 | gCO2e/€ | g CO2e/2022 EUR; purchaser price | EAP GHG Supply Chain 1.360 | EAP GHG Supply Chain 1.360: Sawmill, Woodworking, and Paper Machinery Manufacturing
333244 | Printing Machinery and Equipment Manufacturing | All GHGs | kg CO2e/2022 USD, purchaser price | 0.166 | 0.019 | 0.185 | 33329A | 0.9513 | 175.9905 | gCO2e/€ | g CO2e/2022 EUR; purchaser price | EAP GHG Supply Chain 1.361 | EAP GHG Supply Chain 1.361: Printing Machinery and Equipment Manufacturing
333249 | Other Industrial Machinery Manufacturing | All GHGs | kg CO2e/2022 USD, purchaser price | 0.166 | 0.019 | 0.185 | 33329A | 0.9513 | 175.9905 | gCO2e/€ | g CO2e/2022 EUR; purchaser price | EAP GHG Supply Chain 1.362 | EAP GHG Supply Chain 1.362: Other Industrial Machinery Manufacturing
333314 | Optical Instrument and Lens Manufacturing | All GHGs | kg CO2e/2022 USD, purchaser price | 0.152 | 0.023 | 0.175 | 333314 | 0.9513 | 166.4775 | gCO2e/€ | g CO2e/2022 EUR; purchaser price | EAP GHG Supply Chain 1.363 | EAP GHG Supply Chain 1.363: Optical Instrument and Lens Manufacturing
333316 | Photographic and Photocopying Equipment Manufacturing | All GHGs | kg CO2e/2022 USD, purchaser price | 0.085 | 0.05 | 0.135 | 333316 | 0.9513 | 128.4255 | gCO2e/€ | g CO2e/2022 EUR; purchaser price | EAP GHG Supply Chain 1.364 | EAP GHG Supply Chain 1.364: Photographic and Photocopying Equipment Manufacturing
333318 | Other Commercial and Service Industry Machinery Manufacturing | All GHGs | kg CO2e/2022 USD, purchaser price | 0.171 | 0.034 | 0.205 | 333318 | 0.9513 | 195.0165 | gCO2e/€ | g CO2e/2022 EUR; purchaser price | EAP GHG Supply Chain 1.365 | EAP GHG Supply Chain 1.365: Other Commercial and Service Industry Machinery Manufacturing
333413 | Industrial and Commercial Fan and Blower and Air Purification Equipment Manufacturing | All GHGs | kg CO2e/2022 USD, purchaser price | 0.184 | 0.025 | 0.21 | 333413 | 0.9513 | 199.773 | gCO2e/€ | g CO2e/2022 EUR; purchaser price | EAP GHG Supply Chain 1.366 | EAP GHG Supply Chain 1.366: Industrial and Commercial Fan and Blower and Air Purification Equipment Manufacturing
333414 | Heating Equipment (except Warm Air Furnaces) Manufacturing | All GHGs | kg CO2e/2022 USD, purchaser price | 0.138 | 0.038 | 0.176 | 333414 | 0.9513 | 167.4288 | gCO2e/€ | g CO2e/2022 EUR; purchaser price | EAP GHG Supply Chain 1.367 | EAP GHG Supply Chain 1.367: Heating Equipment (except Warm Air Furnaces) Manufacturing
333415 | Air-Conditioning and Warm Air Heating Equipment and Commercial and Industrial Refrigeration Equipment Manufacturing | All GHGs | kg CO2e/2022 USD, purchaser price | 0.156 | 0.028 | 0.184 | 333415 | 0.9513 | 175.0392 | gCO2e/€ | g CO2e/2022 EUR; purchaser price | EAP GHG Supply Chain 1.368 | EAP GHG Supply Chain 1.368: Air-Conditioning and Warm Air Heating Equipment and Commercial and Industrial Refrigeration Equipment Manufacturing
333511 | Industrial Mold Manufacturing | All GHGs | kg CO2e/2022 USD, purchaser price | 0.236 | 0.025 | 0.262 | 333511 | 0.9513 | 249.2406 | gCO2e/€ | g CO2e/2022 EUR; purchaser price | EAP GHG Supply Chain 1.369 | EAP GHG Supply Chain 1.369: Industrial Mold Manufacturing
333514 | Special Die and Tool, Die Set, Jig, and Fixture Manufacturing | All GHGs | kg CO2e/2022 USD, purchaser price | 0.184 | 0.026 | 0.21 | 333514 | 0.9513 | 199.773 | gCO2e/€ | g CO2e/2022 EUR; purchaser price | EAP GHG Supply Chain 1.370 | EAP GHG Supply Chain 1.370: Special Die and Tool, Die Set, Jig, and Fixture Manufacturing
333515 | Cutting Tool and Machine Tool Accessory Manufacturing | All GHGs | kg CO2e/2022 USD, purchaser price | 0.184 | 0.023 | 0.207 | 33351B | 0.9513 | 196.9191 | gCO2e/€ | g CO2e/2022 EUR; purchaser price | EAP GHG Supply Chain 1.371 | EAP GHG Supply Chain 1.371: Cutting Tool and Machine Tool Accessory Manufacturing
333517 | Machine Tool Manufacturing | All GHGs | kg CO2e/2022 USD, purchaser price | 0.176 | 0.023 | 0.199 | 333517 | 0.9513 | 189.3087 | gCO2e/€ | g CO2e/2022 EUR; purchaser price | EAP GHG Supply Chain 1.372 | EAP GHG Supply Chain 1.372: Machine Tool Manufacturing
333519 | Rolling Mill and Other Metalworking Machinery Manufacturing | All GHGs | kg CO2e/2022 USD, purchaser price | 0.184 | 0.023 | 0.207 | 33351B | 0.9513 | 196.9191 | gCO2e/€ | g CO2e/2022 EUR; purchaser price | EAP GHG Supply Chain 1.373 | EAP GHG Supply Chain 1.373: Rolling Mill and Other Metalworking Machinery Manufacturing
333611 | Turbine and Turbine Generator Set Units Manufacturing | All GHGs | kg CO2e/2022 USD, purchaser price | 0.178 | 0.024 | 0.201 | 333611 | 0.9513 | 191.2113 | gCO2e/€ | g CO2e/2022 EUR; purchaser price | EAP GHG Supply Chain 1.374 | EAP GHG Supply Chain 1.374: Turbine and Turbine Generator Set Units Manufacturing
333612 | Speed Changer, Industrial High-Speed Drive, and Gear Manufacturing | All GHGs | kg CO2e/2022 USD, purchaser price | 0.163 | 0.016 | 0.179 | 333612 | 0.9513 | 170.2827 | gCO2e/€ | g CO2e/2022 EUR; purchaser price | EAP GHG Supply Chain 1.375 | EAP GHG Supply Chain 1.375: Speed Changer, Industrial High-Speed Drive, and Gear Manufacturing
333613 | Mechanical Power Transmission Equipment Manufacturing | All GHGs | kg CO2e/2022 USD, purchaser price | 0.187 | 0.022 | 0.209 | 333613 | 0.9513 | 198.8217 | gCO2e/€ | g CO2e/2022 EUR; purchaser price | EAP GHG Supply Chain 1.376 | EAP GHG Supply Chain 1.376: Mechanical Power Transmission Equipment Manufacturing
333618 | Other Engine Equipment Manufacturing | All GHGs | kg CO2e/2022 USD, purchaser price | 0.273 | 0.024 | 0.297 | 333618 | 0.9513 | 282.5361 | gCO2e/€ | g CO2e/2022 EUR; purchaser price | EAP GHG Supply Chain 1.377 | EAP GHG Supply Chain 1.377: Other Engine Equipment Manufacturing
333912 | Air and Gas Compressor Manufacturing | All GHGs | kg CO2e/2022 USD, purchaser price | 0.158 | 0.02 | 0.177 | 333912 | 0.9513 | 168.3801 | gCO2e/€ | g CO2e/2022 EUR; purchaser price | EAP GHG Supply Chain 1.378 | EAP GHG Supply Chain 1.378: Air and Gas Compressor Manufacturing
333914 | Measuring, Dispensing, and Other Pumping Equipment Manufacturing | All GHGs | kg CO2e/2022 USD, purchaser price | 0.223 | 0 | 0.223 | 333914 | 0.9513 | 212.1399 | gCO2e/€ | g CO2e/2022 EUR; purchaser price | EAP GHG Supply Chain 1.379 | EAP GHG Supply Chain 1.379: Measuring, Dispensing, and Other Pumping Equipment Manufacturing
333921 | Elevator and Moving Stairway Manufacturing | All GHGs | kg CO2e/2022 USD, purchaser price | 0.234 | 0.022 | 0.256 | 333920 | 0.9513 | 243.5328 | gCO2e/€ | g CO2e/2022 EUR; purchaser price | EAP GHG Supply Chain 1.380 | EAP GHG Supply Chain 1.380: Elevator and Moving Stairway Manufacturing
333922 | Conveyor and Conveying Equipment Manufacturing | All GHGs | kg CO2e/2022 USD, purchaser price | 0.234 | 0.022 | 0.256 | 333920 | 0.9513 | 243.5328 | gCO2e/€ | g CO2e/2022 EUR; purchaser price | EAP GHG Supply Chain 1.381 | EAP GHG Supply Chain 1.381: Conveyor and Conveying Equipment Manufacturing
333923 | Overhead Traveling Crane, Hoist, and Monorail System Manufacturing | All GHGs | kg CO2e/2022 USD, purchaser price | 0.234 | 0.022 | 0.256 | 333920 | 0.9513 | 243.5328 | gCO2e/€ | g CO2e/2022 EUR; purchaser price | EAP GHG Supply Chain 1.382 | EAP GHG Supply Chain 1.382: Overhead Traveling Crane, Hoist, and Monorail System Manufacturing
333924 | Industrial Truck, Tractor, Trailer, and Stacker Machinery Manufacturing | All GHGs | kg CO2e/2022 USD, purchaser price | 0.234 | 0.022 | 0.256 | 333920 | 0.9513 | 243.5328 | gCO2e/€ | g CO2e/2022 EUR; purchaser price | EAP GHG Supply Chain 1.383 | EAP GHG Supply Chain 1.383: Industrial Truck, Tractor, Trailer, and Stacker Machinery Manufacturing
333991 | Power-Driven Handtool Manufacturing | All GHGs | kg CO2e/2022 USD, purchaser price | 0.083 | 0.053 | 0.136 | 333991 | 0.9513 | 129.3768 | gCO2e/€ | g CO2e/2022 EUR; purchaser price | EAP GHG Supply Chain 1.384 | EAP GHG Supply Chain 1.384: Power-Driven Handtool Manufacturing
333992 | Welding and Soldering Equipment Manufacturing | All GHGs | kg CO2e/2022 USD, purchaser price | 0.228 | 0.021 | 0.249 | 33399A | 0.9513 | 236.8737 | gCO2e/€ | g CO2e/2022 EUR; purchaser price | EAP GHG Supply Chain 1.385 | EAP GHG Supply Chain 1.385: Welding and Soldering Equipment Manufacturing
333993 | Packaging Machinery Manufacturing | All GHGs | kg CO2e/2022 USD, purchaser price | 0.113 | 0.023 | 0.136 | 333993 | 0.9513 | 129.3768 | gCO2e/€ | g CO2e/2022 EUR; purchaser price | EAP GHG Supply Chain 1.386 | EAP GHG Supply Chain 1.386: Packaging Machinery Manufacturing
333994 | Industrial Process Furnace and Oven Manufacturing | All GHGs | kg CO2e/2022 USD, purchaser price | 0.168 | 0.022 | 0.19 | 333994 | 0.9513 | 180.747 | gCO2e/€ | g CO2e/2022 EUR; purchaser price | EAP GHG Supply Chain 1.387 | EAP GHG Supply Chain 1.387: Industrial Process Furnace and Oven Manufacturing
333995 | Fluid Power Cylinder and Actuator Manufacturing | All GHGs | kg CO2e/2022 USD, purchaser price | 0.182 | 0.021 | 0.202 | 33399B | 0.9513 | 192.1626 | gCO2e/€ | g CO2e/2022 EUR; purchaser price | EAP GHG Supply Chain 1.388 | EAP GHG Supply Chain 1.388: Fluid Power Cylinder and Actuator Manufacturing
333996 | Fluid Power Pump and Motor Manufacturing | All GHGs | kg CO2e/2022 USD, purchaser price | 0.182 | 0.021 | 0.202 | 33399B | 0.9513 | 192.1626 | gCO2e/€ | g CO2e/2022 EUR; purchaser price | EAP GHG Supply Chain 1.389 | EAP GHG Supply Chain 1.389: Fluid Power Pump and Motor Manufacturing
333997 | Scale and Balance Manufacturing | All GHGs | kg CO2e/2022 USD, purchaser price | 0.228 | 0.021 | 0.249 | 33399A | 0.9513 | 236.8737 | gCO2e/€ | g CO2e/2022 EUR; purchaser price | EAP GHG Supply Chain 1.390 | EAP GHG Supply Chain 1.390: Scale and Balance Manufacturing
333999 | All Other Miscellaneous General Purpose Machinery Manufacturing | All GHGs | kg CO2e/2022 USD, purchaser price | 0.228 | 0.021 | 0.249 | 33399A | 0.9513 | 236.8737 | gCO2e/€ | g CO2e/2022 EUR; purchaser price | EAP GHG Supply Chain 1.391 | EAP GHG Supply Chain 1.391: All Other Miscellaneous General Purpose Machinery Manufacturing
334111 | Electronic Computer Manufacturing | All GHGs | kg CO2e/2022 USD, purchaser price | 0.03 | 0.028 | 0.058 | 334111 | 0.9513 | 55.1754 | gCO2e/€ | g CO2e/2022 EUR; purchaser price | EAP GHG Supply Chain 1.392 | EAP GHG Supply Chain 1.392: Electronic Computer Manufacturing
334112 | Computer Storage Device Manufacturing | All GHGs | kg CO2e/2022 USD, purchaser price | 0.04 | 0.031 | 0.071 | 334112 | 0.9513 | 67.5423 | gCO2e/€ | g CO2e/2022 EUR; purchaser price | EAP GHG Supply Chain 1.393 | EAP GHG Supply Chain 1.393: Computer Storage Device Manufacturing
334118 | Computer Terminal and Other Computer Peripheral Equipment Manufacturing | All GHGs | kg CO2e/2022 USD, purchaser price | 0.116 | 0.027 | 0.143 | 334118 | 0.9513 | 136.0359 | gCO2e/€ | g CO2e/2022 EUR; purchaser price | EAP GHG Supply Chain 1.394 | EAP GHG Supply Chain 1.394: Computer Terminal and Other Computer Peripheral Equipment Manufacturing
334210 | Telephone Apparatus Manufacturing | All GHGs | kg CO2e/2022 USD, purchaser price | 0.051 | 0.045 | 0.096 | 334210 | 0.9513 | 91.3248 | gCO2e/€ | g CO2e/2022 EUR; purchaser price | EAP GHG Supply Chain 1.395 | EAP GHG Supply Chain 1.395: Telephone Apparatus Manufacturing
334220 | Radio and Television Broadcasting and Wireless Communications Equipment Manufacturing | All GHGs | kg CO2e/2022 USD, purchaser price | 0.065 | 0.047 | 0.111 | 334220 | 0.9513 | 105.5943 | gCO2e/€ | g CO2e/2022 EUR; purchaser price | EAP GHG Supply Chain 1.396 | EAP GHG Supply Chain 1.396: Radio and Television Broadcasting and Wireless Communications Equipment Manufacturing
334290 | Other Communications Equipment Manufacturing | All GHGs | kg CO2e/2022 USD, purchaser price | 0.038 | 0.042 | 0.08 | 334290 | 0.9513 | 76.104 | gCO2e/€ | g CO2e/2022 EUR; purchaser price | EAP GHG Supply Chain 1.397 | EAP GHG Supply Chain 1.397: Other Communications Equipment Manufacturing
334310 | Audio and Video Equipment Manufacturing | All GHGs | kg CO2e/2022 USD, purchaser price | 0.043 | 0.038 | 0.081 | 334300 | 0.9513 | 77.0553 | gCO2e/€ | g CO2e/2022 EUR; purchaser price | EAP GHG Supply Chain 1.398 | EAP GHG Supply Chain 1.398: Audio and Video Equipment Manufacturing
334412 | Bare Printed Circuit Board Manufacturing | All GHGs | kg CO2e/2022 USD, purchaser price | 0.08 | 0.019 | 0.098 | 33441A | 0.9513 | 93.2274 | gCO2e/€ | g CO2e/2022 EUR; purchaser price | EAP GHG Supply Chain 1.399 | EAP GHG Supply Chain 1.399: Bare Printed Circuit Board Manufacturing
334413 | Semiconductor and Related Device Manufacturing | All GHGs | kg CO2e/2022 USD, purchaser price | 0.188 | 0.028 | 0.215 | 334413 | 0.9513 | 204.5295 | gCO2e/€ | g CO2e/2022 EUR; purchaser price | EAP GHG Supply Chain 1.400 | EAP GHG Supply Chain 1.400: Semiconductor and Related Device Manufacturing
334416 | Capacitor, Resistor, Coil, Transformer, and Other Inductor Manufacturing | All GHGs | kg CO2e/2022 USD, purchaser price | 0.08 | 0.019 | 0.098 | 33441A | 0.9513 | 93.2274 | gCO2e/€ | g CO2e/2022 EUR; purchaser price | EAP GHG Supply Chain 1.401 | EAP GHG Supply Chain 1.401: Capacitor, Resistor, Coil, Transformer, and Other Inductor Manufacturing
334417 | Electronic Connector Manufacturing | All GHGs | kg CO2e/2022 USD, purchaser price | 0.08 | 0.019 | 0.098 | 33441A | 0.9513 | 93.2274 | gCO2e/€ | g CO2e/2022 EUR; purchaser price | EAP GHG Supply Chain 1.402 | EAP GHG Supply Chain 1.402: Electronic Connector Manufacturing
334418 | Printed Circuit Assembly (Electronic Assembly) Manufacturing | All GHGs | kg CO2e/2022 USD, purchaser price | 0.068 | 0.033 | 0.101 | 334418 | 0.9513 | 96.0813 | gCO2e/€ | g CO2e/2022 EUR; purchaser price | EAP GHG Supply Chain 1.403 | EAP GHG Supply Chain 1.403: Printed Circuit Assembly (Electronic Assembly) Manufacturing
334419 | Other Electronic Component Manufacturing | All GHGs | kg CO2e/2022 USD, purchaser price | 0.08 | 0.019 | 0.098 | 33441A | 0.9513 | 93.2274 | gCO2e/€ | g CO2e/2022 EUR; purchaser price | EAP GHG Supply Chain 1.404 | EAP GHG Supply Chain 1.404: Other Electronic Component Manufacturing
334510 | Electromedical and Electrotherapeutic Apparatus Manufacturing | All GHGs | kg CO2e/2022 USD, purchaser price | 0.087 | 0.048 | 0.135 | 334510 | 0.9513 | 128.4255 | gCO2e/€ | g CO2e/2022 EUR; purchaser price | EAP GHG Supply Chain 1.405 | EAP GHG Supply Chain 1.405: Electromedical and Electrotherapeutic Apparatus Manufacturing
334511 | Search, Detection, Navigation, Guidance, Aeronautical, and Nautical System and Instrument Manufacturing | All GHGs | kg CO2e/2022 USD, purchaser price | 0.052 | 0.019 | 0.071 | 334511 | 0.9513 | 67.5423 | gCO2e/€ | g CO2e/2022 EUR; purchaser price | EAP GHG Supply Chain 1.406 | EAP GHG Supply Chain 1.406: Search, Detection, Navigation, Guidance, Aeronautical, and Nautical System and Instrument Manufacturing
334512 | Automatic Environmental Control Manufacturing for Residential, Commercial, and Appliance Use | All GHGs | kg CO2e/2022 USD, purchaser price | 0.047 | 0.023 | 0.07 | 334512 | 0.9513 | 66.591 | gCO2e/€ | g CO2e/2022 EUR; purchaser price | EAP GHG Supply Chain 1.407 | EAP GHG Supply Chain 1.407: Automatic Environmental Control Manufacturing for Residential, Commercial, and Appliance Use
334513 | Instruments and Related Products Manufacturing for Measuring, Displaying, and Controlling Industrial Process Variables | All GHGs | kg CO2e/2022 USD, purchaser price | 0.048 | 0.015 | 0.063 | 334513 | 0.9513 | 59.9319 | gCO2e/€ | g CO2e/2022 EUR; purchaser price | EAP GHG Supply Chain 1.408 | EAP GHG Supply Chain 1.408: Instruments and Related Products Manufacturing for Measuring, Displaying, and Controlling Industrial Process Variables
334514 | Totalizing Fluid Meter and Counting Device Manufacturing | All GHGs | kg CO2e/2022 USD, purchaser price | 0.063 | 0.021 | 0.084 | 334514 | 0.9513 | 79.9092 | gCO2e/€ | g CO2e/2022 EUR; purchaser price | EAP GHG Supply Chain 1.409 | EAP GHG Supply Chain 1.409: Totalizing Fluid Meter and Counting Device Manufacturing
334515 | Instrument Manufacturing for Measuring and Testing Electricity and Electrical Signals | All GHGs | kg CO2e/2022 USD, purchaser price | 0.055 | 0.024 | 0.079 | 334515 | 0.9513 | 75.1527 | gCO2e/€ | g CO2e/2022 EUR; purchaser price | EAP GHG Supply Chain 1.410 | EAP GHG Supply Chain 1.410: Instrument Manufacturing for Measuring and Testing Electricity and Electrical Signals
334516 | Analytical Laboratory Instrument Manufacturing | All GHGs | kg CO2e/2022 USD, purchaser price | 0.078 | 0.024 | 0.102 | 334516 | 0.9513 | 97.0326 | gCO2e/€ | g CO2e/2022 EUR; purchaser price | EAP GHG Supply Chain 1.411 | EAP GHG Supply Chain 1.411: Analytical Laboratory Instrument Manufacturing
334517 | Irradiation Apparatus Manufacturing | All GHGs | kg CO2e/2022 USD, purchaser price | 0.097 | 0.038 | 0.135 | 334517 | 0.9513 | 128.4255 | gCO2e/€ | g CO2e/2022 EUR; purchaser price | EAP GHG Supply Chain 1.412 | EAP GHG Supply Chain 1.412: Irradiation Apparatus Manufacturing
334519 | Other Measuring and Controlling Device Manufacturing | All GHGs | kg CO2e/2022 USD, purchaser price | 0.044 | 0.042 | 0.087 | 33451A | 0.9513 | 82.7631 | gCO2e/€ | g CO2e/2022 EUR; purchaser price | EAP GHG Supply Chain 1.413 | EAP GHG Supply Chain 1.413: Other Measuring and Controlling Device Manufacturing
334613 | Blank Magnetic and Optical Recording Media Manufacturing | All GHGs | kg CO2e/2022 USD, purchaser price | 0.043 | 0.021 | 0.063 | 334610 | 0.9513 | 59.9319 | gCO2e/€ | g CO2e/2022 EUR; purchaser price | EAP GHG Supply Chain 1.414 | EAP GHG Supply Chain 1.414: Blank Magnetic and Optical Recording Media Manufacturing
334614 | Software and Other Prerecorded Compact Disc, Tape, and Record Reproducing | All GHGs | kg CO2e/2022 USD, purchaser price | 0.043 | 0.021 | 0.063 | 334610 | 0.9513 | 59.9319 | gCO2e/€ | g CO2e/2022 EUR; purchaser price | EAP GHG Supply Chain 1.415 | EAP GHG Supply Chain 1.415: Software and Other Prerecorded Compact Disc, Tape, and Record Reproducing
335110 | Electric Lamp Bulb and Part Manufacturing | All GHGs | kg CO2e/2022 USD, purchaser price | 0.099 | 0.074 | 0.173 | 335110 | 0.9513 | 164.5749 | gCO2e/€ | g CO2e/2022 EUR; purchaser price | EAP GHG Supply Chain 1.416 | EAP GHG Supply Chain 1.416: Electric Lamp Bulb and Part Manufacturing
335121 | Residential Electric Lighting Fixture Manufacturing | All GHGs | kg CO2e/2022 USD, purchaser price | 0.138 | 0.047 | 0.185 | 335120 | 0.9513 | 175.9905 | gCO2e/€ | g CO2e/2022 EUR; purchaser price | EAP GHG Supply Chain 1.417 | EAP GHG Supply Chain 1.417: Residential Electric Lighting Fixture Manufacturing
335122 | Commercial, Industrial, and Institutional Electric Lighting Fixture Manufacturing | All GHGs | kg CO2e/2022 USD, purchaser price | 0.138 | 0.047 | 0.185 | 335120 | 0.9513 | 175.9905 | gCO2e/€ | g CO2e/2022 EUR; purchaser price | EAP GHG Supply Chain 1.418 | EAP GHG Supply Chain 1.418: Commercial, Industrial, and Institutional Electric Lighting Fixture Manufacturing
335129 | Other Lighting Equipment Manufacturing | All GHGs | kg CO2e/2022 USD, purchaser price | 0.138 | 0.047 | 0.185 | 335120 | 0.9513 | 175.9905 | gCO2e/€ | g CO2e/2022 EUR; purchaser price | EAP GHG Supply Chain 1.419 | EAP GHG Supply Chain 1.419: Other Lighting Equipment Manufacturing
335210 | Small Electrical Appliance Manufacturing | All GHGs | kg CO2e/2022 USD, purchaser price | 0.106 | 0.051 | 0.157 | 335210 | 0.9513 | 149.3541 | gCO2e/€ | g CO2e/2022 EUR; purchaser price | EAP GHG Supply Chain 1.420 | EAP GHG Supply Chain 1.420: Small Electrical Appliance Manufacturing
335220 | Major Household Appliance Manufacturing | All GHGs | kg CO2e/2022 USD, purchaser price | 0.137 | 0.034 | 0.172 | 335220 | 0.9513 | 163.6236 | gCO2e/€ | g CO2e/2022 EUR; purchaser price | EAP GHG Supply Chain 1.421 | EAP GHG Supply Chain 1.421: Major Household Appliance Manufacturing
335311 | Power, Distribution, and Specialty Transformer Manufacturing | All GHGs | kg CO2e/2022 USD, purchaser price | 0.118 | 0.015 | 0.133 | 335311 | 0.9513 | 126.5229 | gCO2e/€ | g CO2e/2022 EUR; purchaser price | EAP GHG Supply Chain 1.422 | EAP GHG Supply Chain 1.422: Power, Distribution, and Specialty Transformer Manufacturing
335312 | Motor and Generator Manufacturing | All GHGs | kg CO2e/2022 USD, purchaser price | 0.133 | 0.019 | 0.152 | 335312 | 0.9513 | 144.5976 | gCO2e/€ | g CO2e/2022 EUR; purchaser price | EAP GHG Supply Chain 1.423 | EAP GHG Supply Chain 1.423: Motor and Generator Manufacturing
335313 | Switchgear and Switchboard Apparatus Manufacturing | All GHGs | kg CO2e/2022 USD, purchaser price | 0.153 | 0.021 | 0.174 | 335313 | 0.9513 | 165.5262 | gCO2e/€ | g CO2e/2022 EUR; purchaser price | EAP GHG Supply Chain 1.424 | EAP GHG Supply Chain 1.424: Switchgear and Switchboard Apparatus Manufacturing
335314 | Relay and Industrial Control Manufacturing | All GHGs | kg CO2e/2022 USD, purchaser price | 0.12 | 0.018 | 0.138 | 335314 | 0.9513 | 131.2794 | gCO2e/€ | g CO2e/2022 EUR; purchaser price | EAP GHG Supply Chain 1.425 | EAP GHG Supply Chain 1.425: Relay and Industrial Control Manufacturing
335911 | Storage Battery Manufacturing | All GHGs | kg CO2e/2022 USD, purchaser price | 0.311 | 0.026 | 0.337 | 335911 | 0.9513 | 320.5881 | gCO2e/€ | g CO2e/2022 EUR; purchaser price | EAP GHG Supply Chain 1.426 | EAP GHG Supply Chain 1.426: Storage Battery Manufacturing
335912 | Primary Battery Manufacturing | All GHGs | kg CO2e/2022 USD, purchaser price | 0.046 | 0.057 | 0.103 | 335912 | 0.9513 | 97.9839 | gCO2e/€ | g CO2e/2022 EUR; purchaser price | EAP GHG Supply Chain 1.427 | EAP GHG Supply Chain 1.427: Primary Battery Manufacturing
335921 | Fiber Optic Cable Manufacturing | All GHGs | kg CO2e/2022 USD, purchaser price | 0.219 | 0.016 | 0.235 | 335920 | 0.9513 | 223.5555 | gCO2e/€ | g CO2e/2022 EUR; purchaser price | EAP GHG Supply Chain 1.428 | EAP GHG Supply Chain 1.428: Fiber Optic Cable Manufacturing
335929 | Other Communication and Energy Wire Manufacturing | All GHGs | kg CO2e/2022 USD, purchaser price | 0.219 | 0.016 | 0.235 | 335920 | 0.9513 | 223.5555 | gCO2e/€ | g CO2e/2022 EUR; purchaser price | EAP GHG Supply Chain 1.429 | EAP GHG Supply Chain 1.429: Other Communication and Energy Wire Manufacturing
335931 | Current-Carrying Wiring Device Manufacturing | All GHGs | kg CO2e/2022 USD, purchaser price | 0.102 | 0.026 | 0.127 | 335930 | 0.9513 | 120.8151 | gCO2e/€ | g CO2e/2022 EUR; purchaser price | EAP GHG Supply Chain 1.430 | EAP GHG Supply Chain 1.430: Current-Carrying Wiring Device Manufacturing
335932 | Noncurrent-Carrying Wiring Device Manufacturing | All GHGs | kg CO2e/2022 USD, purchaser price | 0.102 | 0.026 | 0.127 | 335930 | 0.9513 | 120.8151 | gCO2e/€ | g CO2e/2022 EUR; purchaser price | EAP GHG Supply Chain 1.431 | EAP GHG Supply Chain 1.431: Noncurrent-Carrying Wiring Device Manufacturing
335991 | Carbon and Graphite Product Manufacturing | All GHGs | kg CO2e/2022 USD, purchaser price | 0.347 | 0.016 | 0.363 | 335991 | 0.9513 | 345.3219 | gCO2e/€ | g CO2e/2022 EUR; purchaser price | EAP GHG Supply Chain 1.432 | EAP GHG Supply Chain 1.432: Carbon and Graphite Product Manufacturing
335999 | All Other Miscellaneous Electrical Equipment and Component Manufacturing | All GHGs | kg CO2e/2022 USD, purchaser price | 0.112 | 0.016 | 0.128 | 335999 | 0.9513 | 121.7664 | gCO2e/€ | g CO2e/2022 EUR; purchaser price | EAP GHG Supply Chain 1.433 | EAP GHG Supply Chain 1.433: All Other Miscellaneous Electrical Equipment and Component Manufacturing
336111 | Automobile Manufacturing | All GHGs | kg CO2e/2022 USD, purchaser price | 0.19 | 0.05 | 0.24 | 336111 | 0.9513 | 228.312 | gCO2e/€ | g CO2e/2022 EUR; purchaser price | EAP GHG Supply Chain 1.434 | EAP GHG Supply Chain 1.434: Automobile Manufacturing
336112 | Light Truck and Utility Vehicle Manufacturing | All GHGs | kg CO2e/2022 USD, purchaser price | 0.241 | 0.027 | 0.268 | 336112 | 0.9513 | 254.9484 | gCO2e/€ | g CO2e/2022 EUR; purchaser price | EAP GHG Supply Chain 1.435 | EAP GHG Supply Chain 1.435: Light Truck and Utility Vehicle Manufacturing
336120 | Heavy Duty Truck Manufacturing | All GHGs | kg CO2e/2022 USD, purchaser price | 0.262 | 0.011 | 0.272 | 336120 | 0.9513 | 258.7536 | gCO2e/€ | g CO2e/2022 EUR; purchaser price | EAP GHG Supply Chain 1.436 | EAP GHG Supply Chain 1.436: Heavy Duty Truck Manufacturing
336211 | Motor Vehicle Body Manufacturing | All GHGs | kg CO2e/2022 USD, purchaser price | 0.225 | 0.028 | 0.253 | 336211 | 0.9513 | 240.6789 | gCO2e/€ | g CO2e/2022 EUR; purchaser price | EAP GHG Supply Chain 1.437 | EAP GHG Supply Chain 1.437: Motor Vehicle Body Manufacturing
336212 | Truck Trailer Manufacturing | All GHGs | kg CO2e/2022 USD, purchaser price | 0.185 | 0.015 | 0.2 | 336212 | 0.9513 | 190.26 | gCO2e/€ | g CO2e/2022 EUR; purchaser price | EAP GHG Supply Chain 1.438 | EAP GHG Supply Chain 1.438: Truck Trailer Manufacturing
336213 | Motor Home Manufacturing | All GHGs | kg CO2e/2022 USD, purchaser price | 0.055 | 0.052 | 0.107 | 336213 | 0.9513 | 101.7891 | gCO2e/€ | g CO2e/2022 EUR; purchaser price | EAP GHG Supply Chain 1.439 | EAP GHG Supply Chain 1.439: Motor Home Manufacturing
336214 | Travel Trailer and Camper Manufacturing | All GHGs | kg CO2e/2022 USD, purchaser price | 0.128 | 0.033 | 0.16 | 336214 | 0.9513 | 152.208 | gCO2e/€ | g CO2e/2022 EUR; purchaser price | EAP GHG Supply Chain 1.440 | EAP GHG Supply Chain 1.440: Travel Trailer and Camper Manufacturing
336310 | Motor Vehicle Gasoline Engine and Engine Parts Manufacturing | All GHGs | kg CO2e/2022 USD, purchaser price | 0.23 | 0.029 | 0.259 | 336310 | 0.9513 | 246.3867 | gCO2e/€ | g CO2e/2022 EUR; purchaser price | EAP GHG Supply Chain 1.441 | EAP GHG Supply Chain 1.441: Motor Vehicle Gasoline Engine and Engine Parts Manufacturing
336320 | Motor Vehicle Electrical and Electronic Equipment Manufacturing | All GHGs | kg CO2e/2022 USD, purchaser price | 0.191 | 0.027 | 0.218 | 336320 | 0.9513 | 207.3834 | gCO2e/€ | g CO2e/2022 EUR; purchaser price | EAP GHG Supply Chain 1.442 | EAP GHG Supply Chain 1.442: Motor Vehicle Electrical and Electronic Equipment Manufacturing
336330 | Motor Vehicle Steering and Suspension Components (except Spring) Manufacturing | All GHGs | kg CO2e/2022 USD, purchaser price | 0.25 | 0.028 | 0.278 | 3363A0 | 0.9513 | 264.4614 | gCO2e/€ | g CO2e/2022 EUR; purchaser price | EAP GHG Supply Chain 1.443 | EAP GHG Supply Chain 1.443: Motor Vehicle Steering and Suspension Components (except Spring) Manufacturing
336340 | Motor Vehicle Brake System Manufacturing | All GHGs | kg CO2e/2022 USD, purchaser price | 0.25 | 0.028 | 0.278 | 3363A0 | 0.9513 | 264.4614 | gCO2e/€ | g CO2e/2022 EUR; purchaser price | EAP GHG Supply Chain 1.444 | EAP GHG Supply Chain 1.444: Motor Vehicle Brake System Manufacturing
336350 | Motor Vehicle Transmission and Power Train Parts Manufacturing | All GHGs | kg CO2e/2022 USD, purchaser price | 0.226 | 0.027 | 0.252 | 336350 | 0.9513 | 239.7276 | gCO2e/€ | g CO2e/2022 EUR; purchaser price | EAP GHG Supply Chain 1.445 | EAP GHG Supply Chain 1.445: Motor Vehicle Transmission and Power Train Parts Manufacturing
336360 | Motor Vehicle Seating and Interior Trim Manufacturing | All GHGs | kg CO2e/2022 USD, purchaser price | 0.315 | 0.018 | 0.333 | 336360 | 0.9513 | 316.7829 | gCO2e/€ | g CO2e/2022 EUR; purchaser price | EAP GHG Supply Chain 1.446 | EAP GHG Supply Chain 1.446: Motor Vehicle Seating and Interior Trim Manufacturing
336370 | Motor Vehicle Metal Stamping | All GHGs | kg CO2e/2022 USD, purchaser price | 0.482 | 0.02 | 0.503 | 336370 | 0.9513 | 478.5039 | gCO2e/€ | g CO2e/2022 EUR; purchaser price | EAP GHG Supply Chain 1.447 | EAP GHG Supply Chain 1.447: Motor Vehicle Metal Stamping
336390 | Other Motor Vehicle Parts Manufacturing | All GHGs | kg CO2e/2022 USD, purchaser price | 0.242 | 0.024 | 0.265 | 336390 | 0.9513 | 252.0945 | gCO2e/€ | g CO2e/2022 EUR; purchaser price | EAP GHG Supply Chain 1.448 | EAP GHG Supply Chain 1.448: Other Motor Vehicle Parts Manufacturing
336411 | Aircraft Manufacturing | All GHGs | kg CO2e/2022 USD, purchaser price | 0.131 | 0.009 | 0.139 | 336411 | 0.9513 | 132.2307 | gCO2e/€ | g CO2e/2022 EUR; purchaser price | EAP GHG Supply Chain 1.449 | EAP GHG Supply Chain 1.449: Aircraft Manufacturing
336412 | Aircraft Engine and Engine Parts Manufacturing | All GHGs | kg CO2e/2022 USD, purchaser price | 0.151 | 0.005 | 0.156 | 336412 | 0.9513 | 148.4028 | gCO2e/€ | g CO2e/2022 EUR; purchaser price | EAP GHG Supply Chain 1.450 | EAP GHG Supply Chain 1.450: Aircraft Engine and Engine Parts Manufacturing
336413 | Other Aircraft Parts and Auxiliary Equipment Manufacturing | All GHGs | kg CO2e/2022 USD, purchaser price | 0.163 | 0.007 | 0.17 | 336413 | 0.9513 | 161.721 | gCO2e/€ | g CO2e/2022 EUR; purchaser price | EAP GHG Supply Chain 1.451 | EAP GHG Supply Chain 1.451: Other Aircraft Parts and Auxiliary Equipment Manufacturing
336414 | Guided Missile and Space Vehicle Manufacturing | All GHGs | kg CO2e/2022 USD, purchaser price | 0.133 | 0.009 | 0.142 | 336414 | 0.9513 | 135.0846 | gCO2e/€ | g CO2e/2022 EUR; purchaser price | EAP GHG Supply Chain 1.452 | EAP GHG Supply Chain 1.452: Guided Missile and Space Vehicle Manufacturing
336415 | Guided Missile and Space Vehicle Propulsion Unit and Propulsion Unit Parts Manufacturing | All GHGs | kg CO2e/2022 USD, purchaser price | 0.286 | 0.007 | 0.294 | 33641A | 0.9513 | 279.6822 | gCO2e/€ | g CO2e/2022 EUR; purchaser price | EAP GHG Supply Chain 1.453 | EAP GHG Supply Chain 1.453: Guided Missile and Space Vehicle Propulsion Unit and Propulsion Unit Parts Manufacturing
336419 | Other Guided Missile and Space Vehicle Parts and Auxiliary Equipment Manufacturing | All GHGs | kg CO2e/2022 USD, purchaser price | 0.286 | 0.007 | 0.294 | 33641A | 0.9513 | 279.6822 | gCO2e/€ | g CO2e/2022 EUR; purchaser price | EAP GHG Supply Chain 1.454 | EAP GHG Supply Chain 1.454: Other Guided Missile and Space Vehicle Parts and Auxiliary Equipment Manufacturing
336510 | Railroad Rolling Stock Manufacturing | All GHGs | kg CO2e/2022 USD, purchaser price | 0.413 | 0.031 | 0.444 | 336500 | 0.9513 | 422.3772 | gCO2e/€ | g CO2e/2022 EUR; purchaser price | EAP GHG Supply Chain 1.455 | EAP GHG Supply Chain 1.455: Railroad Rolling Stock Manufacturing
336611 | Ship Building and Repairing | All GHGs | kg CO2e/2022 USD, purchaser price | 0.187 | 0.008 | 0.196 | 336611 | 0.9513 | 186.4548 | gCO2e/€ | g CO2e/2022 EUR; purchaser price | EAP GHG Supply Chain 1.456 | EAP GHG Supply Chain 1.456: Ship Building and Repairing
336612 | Boat Building | All GHGs | kg CO2e/2022 USD, purchaser price | 0.15 | 0.032 | 0.182 | 336612 | 0.9513 | 173.1366 | gCO2e/€ | g CO2e/2022 EUR; purchaser price | EAP GHG Supply Chain 1.457 | EAP GHG Supply Chain 1.457: Boat Building
336991 | Motorcycle, Bicycle, and Parts Manufacturing | All GHGs | kg CO2e/2022 USD, purchaser price | 0.178 | 0.044 | 0.222 | 336991 | 0.9513 | 211.1886 | gCO2e/€ | g CO2e/2022 EUR; purchaser price | EAP GHG Supply Chain 1.458 | EAP GHG Supply Chain 1.458: Motorcycle, Bicycle, and Parts Manufacturing
336992 | Military Armored Vehicle, Tank, and Tank Component Manufacturing | All GHGs | kg CO2e/2022 USD, purchaser price | 0.431 | 0.012 | 0.443 | 336992 | 0.9513 | 421.4259 | gCO2e/€ | g CO2e/2022 EUR; purchaser price | EAP GHG Supply Chain 1.459 | EAP GHG Supply Chain 1.459: Military Armored Vehicle, Tank, and Tank Component Manufacturing
336999 | All Other Transportation Equipment Manufacturing | All GHGs | kg CO2e/2022 USD, purchaser price | 0.157 | 0.038 | 0.195 | 336999 | 0.9513 | 185.5035 | gCO2e/€ | g CO2e/2022 EUR; purchaser price | EAP GHG Supply Chain 1.460 | EAP GHG Supply Chain 1.460: All Other Transportation Equipment Manufacturing
337110 | Wood Kitchen Cabinet and Countertop Manufacturing | All GHGs | kg CO2e/2022 USD, purchaser price | 0.114 | 0.053 | 0.166 | 337110 | 0.9513 | 157.9158 | gCO2e/€ | g CO2e/2022 EUR; purchaser price | EAP GHG Supply Chain 1.461 | EAP GHG Supply Chain 1.461: Wood Kitchen Cabinet and Countertop Manufacturing
337121 | Upholstered Household Furniture Manufacturing | All GHGs | kg CO2e/2022 USD, purchaser price | 0.133 | 0.055 | 0.188 | 337121 | 0.9513 | 178.8444 | gCO2e/€ | g CO2e/2022 EUR; purchaser price | EAP GHG Supply Chain 1.462 | EAP GHG Supply Chain 1.462: Upholstered Household Furniture Manufacturing
337122 | Nonupholstered Wood Household Furniture Manufacturing | All GHGs | kg CO2e/2022 USD, purchaser price | 0.121 | 0.057 | 0.178 | 337122 | 0.9513 | 169.3314 | gCO2e/€ | g CO2e/2022 EUR; purchaser price | EAP GHG Supply Chain 1.463 | EAP GHG Supply Chain 1.463: Nonupholstered Wood Household Furniture Manufacturing
337124 | Metal Household Furniture Manufacturing | All GHGs | kg CO2e/2022 USD, purchaser price | 0.168 | 0.059 | 0.227 | 33712N | 0.9513 | 215.9451 | gCO2e/€ | g CO2e/2022 EUR; purchaser price | EAP GHG Supply Chain 1.464 | EAP GHG Supply Chain 1.464: Metal Household Furniture Manufacturing
337125 | Household Furniture (except Wood and Metal) Manufacturing | All GHGs | kg CO2e/2022 USD, purchaser price | 0.168 | 0.059 | 0.227 | 33712N | 0.9513 | 215.9451 | gCO2e/€ | g CO2e/2022 EUR; purchaser price | EAP GHG Supply Chain 1.465 | EAP GHG Supply Chain 1.465: Household Furniture (except Wood and Metal) Manufacturing
337127 | Institutional Furniture Manufacturing | All GHGs | kg CO2e/2022 USD, purchaser price | 0.208 | 0.038 | 0.246 | 337127 | 0.9513 | 234.0198 | gCO2e/€ | g CO2e/2022 EUR; purchaser price | EAP GHG Supply Chain 1.466 | EAP GHG Supply Chain 1.466: Institutional Furniture Manufacturing
337211 | Wood Office Furniture Manufacturing | All GHGs | kg CO2e/2022 USD, purchaser price | 0.184 | 0.056 | 0.24 | 33721A | 0.9513 | 228.312 | gCO2e/€ | g CO2e/2022 EUR; purchaser price | EAP GHG Supply Chain 1.467 | EAP GHG Supply Chain 1.467: Wood Office Furniture Manufacturing
337212 | Custom Architectural Woodwork and Millwork Manufacturing | All GHGs | kg CO2e/2022 USD, purchaser price | 0.184 | 0.056 | 0.24 | 33721A | 0.9513 | 228.312 | gCO2e/€ | g CO2e/2022 EUR; purchaser price | EAP GHG Supply Chain 1.468 | EAP GHG Supply Chain 1.468: Custom Architectural Woodwork and Millwork Manufacturing
337214 | Office Furniture (except Wood) Manufacturing | All GHGs | kg CO2e/2022 USD, purchaser price | 0.184 | 0.056 | 0.24 | 33721A | 0.9513 | 228.312 | gCO2e/€ | g CO2e/2022 EUR; purchaser price | EAP GHG Supply Chain 1.469 | EAP GHG Supply Chain 1.469: Office Furniture (except Wood) Manufacturing
337215 | Showcase, Partition, Shelving, and Locker Manufacturing | All GHGs | kg CO2e/2022 USD, purchaser price | 0.206 | 0.04 | 0.246 | 337215 | 0.9513 | 234.0198 | gCO2e/€ | g CO2e/2022 EUR; purchaser price | EAP GHG Supply Chain 1.470 | EAP GHG Supply Chain 1.470: Showcase, Partition, Shelving, and Locker Manufacturing
337910 | Mattress Manufacturing | All GHGs | kg CO2e/2022 USD, purchaser price | 0.11 | 0.063 | 0.173 | 337900 | 0.9513 | 164.5749 | gCO2e/€ | g CO2e/2022 EUR; purchaser price | EAP GHG Supply Chain 1.471 | EAP GHG Supply Chain 1.471: Mattress Manufacturing
337920 | Blind and Shade Manufacturing | All GHGs | kg CO2e/2022 USD, purchaser price | 0.11 | 0.063 | 0.173 | 337900 | 0.9513 | 164.5749 | gCO2e/€ | g CO2e/2022 EUR; purchaser price | EAP GHG Supply Chain 1.472 | EAP GHG Supply Chain 1.472: Blind and Shade Manufacturing
339112 | Surgical and Medical Instrument Manufacturing | All GHGs | kg CO2e/2022 USD, purchaser price | 0.119 | 0.037 | 0.156 | 339112 | 0.9513 | 148.4028 | gCO2e/€ | g CO2e/2022 EUR; purchaser price | EAP GHG Supply Chain 1.473 | EAP GHG Supply Chain 1.473: Surgical and Medical Instrument Manufacturing
339113 | Surgical Appliance and Supplies Manufacturing | All GHGs | kg CO2e/2022 USD, purchaser price | 0.096 | 0.045 | 0.14 | 339113 | 0.9513 | 133.182 | gCO2e/€ | g CO2e/2022 EUR; purchaser price | EAP GHG Supply Chain 1.474 | EAP GHG Supply Chain 1.474: Surgical Appliance and Supplies Manufacturing
339114 | Dental Equipment and Supplies Manufacturing | All GHGs | kg CO2e/2022 USD, purchaser price | 0.143 | 0.03 | 0.174 | 339114 | 0.9513 | 165.5262 | gCO2e/€ | g CO2e/2022 EUR; purchaser price | EAP GHG Supply Chain 1.475 | EAP GHG Supply Chain 1.475: Dental Equipment and Supplies Manufacturing
339115 | Ophthalmic Goods Manufacturing | All GHGs | kg CO2e/2022 USD, purchaser price | 0.086 | 0.052 | 0.138 | 339115 | 0.9513 | 131.2794 | gCO2e/€ | g CO2e/2022 EUR; purchaser price | EAP GHG Supply Chain 1.476 | EAP GHG Supply Chain 1.476: Ophthalmic Goods Manufacturing
339116 | Dental Laboratories | All GHGs | kg CO2e/2022 USD, purchaser price | 0.083 | 0.034 | 0.117 | 339116 | 0.9513 | 111.3021 | gCO2e/€ | g CO2e/2022 EUR; purchaser price | EAP GHG Supply Chain 1.477 | EAP GHG Supply Chain 1.477: Dental Laboratories
339910 | Jewelry and Silverware Manufacturing | All GHGs | kg CO2e/2022 USD, purchaser price | 0.055 | 0.053 | 0.108 | 339910 | 0.9513 | 102.7404 | gCO2e/€ | g CO2e/2022 EUR; purchaser price | EAP GHG Supply Chain 1.478 | EAP GHG Supply Chain 1.478: Jewelry and Silverware Manufacturing
339920 | Sporting and Athletic Goods Manufacturing | All GHGs | kg CO2e/2022 USD, purchaser price | 0.104 | 0.064 | 0.167 | 339920 | 0.9513 | 158.8671 | gCO2e/€ | g CO2e/2022 EUR; purchaser price | EAP GHG Supply Chain 1.479 | EAP GHG Supply Chain 1.479: Sporting and Athletic Goods Manufacturing
339930 | Doll, Toy, and Game Manufacturing | All GHGs | kg CO2e/2022 USD, purchaser price | 0.085 | 0.061 | 0.146 | 339930 | 0.9513 | 138.8898 | gCO2e/€ | g CO2e/2022 EUR; purchaser price | EAP GHG Supply Chain 1.480 | EAP GHG Supply Chain 1.480: Doll, Toy, and Game Manufacturing
339940 | Office Supplies (except Paper) Manufacturing | All GHGs | kg CO2e/2022 USD, purchaser price | 0.204 | 0.061 | 0.265 | 339940 | 0.9513 | 252.0945 | gCO2e/€ | g CO2e/2022 EUR; purchaser price | EAP GHG Supply Chain 1.481 | EAP GHG Supply Chain 1.481: Office Supplies (except Paper) Manufacturing
339950 | Sign Manufacturing | All GHGs | kg CO2e/2022 USD, purchaser price | 0.187 | 0.063 | 0.25 | 339950 | 0.9513 | 237.825 | gCO2e/€ | g CO2e/2022 EUR; purchaser price | EAP GHG Supply Chain 1.482 | EAP GHG Supply Chain 1.482: Sign Manufacturing
339991 | Gasket, Packing, and Sealing Device Manufacturing | All GHGs | kg CO2e/2022 USD, purchaser price | 0.121 | 0.061 | 0.182 | 339990 | 0.9513 | 173.1366 | gCO2e/€ | g CO2e/2022 EUR; purchaser price | EAP GHG Supply Chain 1.483 | EAP GHG Supply Chain 1.483: Gasket, Packing, and Sealing Device Manufacturing
339992 | Musical Instrument Manufacturing | All GHGs | kg CO2e/2022 USD, purchaser price | 0.121 | 0.061 | 0.182 | 339990 | 0.9513 | 173.1366 | gCO2e/€ | g CO2e/2022 EUR; purchaser price | EAP GHG Supply Chain 1.484 | EAP GHG Supply Chain 1.484: Musical Instrument Manufacturing
339993 | Fastener, Button, Needle, and Pin Manufacturing | All GHGs | kg CO2e/2022 USD, purchaser price | 0.121 | 0.061 | 0.182 | 339990 | 0.9513 | 173.1366 | gCO2e/€ | g CO2e/2022 EUR; purchaser price | EAP GHG Supply Chain 1.485 | EAP GHG Supply Chain 1.485: Fastener, Button, Needle, and Pin Manufacturing
339994 | Broom, Brush, and Mop Manufacturing | All GHGs | kg CO2e/2022 USD, purchaser price | 0.121 | 0.061 | 0.182 | 339990 | 0.9513 | 173.1366 | gCO2e/€ | g CO2e/2022 EUR; purchaser price | EAP GHG Supply Chain 1.486 | EAP GHG Supply Chain 1.486: Broom, Brush, and Mop Manufacturing
339995 | Burial Casket Manufacturing | All GHGs | kg CO2e/2022 USD, purchaser price | 0.121 | 0.061 | 0.182 | 339990 | 0.9513 | 173.1366 | gCO2e/€ | g CO2e/2022 EUR; purchaser price | EAP GHG Supply Chain 1.487 | EAP GHG Supply Chain 1.487: Burial Casket Manufacturing
339999 | All Other Miscellaneous Manufacturing | All GHGs | kg CO2e/2022 USD, purchaser price | 0.121 | 0.061 | 0.182 | 339990 | 0.9513 | 173.1366 | gCO2e/€ | g CO2e/2022 EUR; purchaser price | EAP GHG Supply Chain 1.488 | EAP GHG Supply Chain 1.488: All Other Miscellaneous Manufacturing
423110 | Automobile and Other Motor Vehicle Merchant Wholesalers | All GHGs | kg CO2e/2022 USD, purchaser price | 0.115 | 0 | 0.115 | 423100 | 0.9513 | 109.3995 | gCO2e/€ | g CO2e/2022 EUR; purchaser price | EAP GHG Supply Chain 1.489 | EAP GHG Supply Chain 1.489: Automobile and Other Motor Vehicle Merchant Wholesalers
423120 | Motor Vehicle Supplies and New Parts Merchant Wholesalers | All GHGs | kg CO2e/2022 USD, purchaser price | 0.115 | 0 | 0.115 | 423100 | 0.9513 | 109.3995 | gCO2e/€ | g CO2e/2022 EUR; purchaser price | EAP GHG Supply Chain 1.490 | EAP GHG Supply Chain 1.490: Motor Vehicle Supplies and New Parts Merchant Wholesalers
423130 | Tire and Tube Merchant Wholesalers | All GHGs | kg CO2e/2022 USD, purchaser price | 0.115 | 0 | 0.115 | 423100 | 0.9513 | 109.3995 | gCO2e/€ | g CO2e/2022 EUR; purchaser price | EAP GHG Supply Chain 1.491 | EAP GHG Supply Chain 1.491: Tire and Tube Merchant Wholesalers
423140 | Motor Vehicle Parts (Used) Merchant Wholesalers | All GHGs | kg CO2e/2022 USD, purchaser price | 0.115 | 0 | 0.115 | 423100 | 0.9513 | 109.3995 | gCO2e/€ | g CO2e/2022 EUR; purchaser price | EAP GHG Supply Chain 1.492 | EAP GHG Supply Chain 1.492: Motor Vehicle Parts (Used) Merchant Wholesalers
423210 | Furniture Merchant Wholesalers | All GHGs | kg CO2e/2022 USD, purchaser price | 0.108 | 0 | 0.108 | 423A00 | 0.9513 | 102.7404 | gCO2e/€ | g CO2e/2022 EUR; purchaser price | EAP GHG Supply Chain 1.493 | EAP GHG Supply Chain 1.493: Furniture Merchant Wholesalers
423220 | Home Furnishing Merchant Wholesalers | All GHGs | kg CO2e/2022 USD, purchaser price | 0.108 | 0 | 0.108 | 423A00 | 0.9513 | 102.7404 | gCO2e/€ | g CO2e/2022 EUR; purchaser price | EAP GHG Supply Chain 1.494 | EAP GHG Supply Chain 1.494: Home Furnishing Merchant Wholesalers
423310 | Lumber, Plywood, Millwork, and Wood Panel Merchant Wholesalers | All GHGs | kg CO2e/2022 USD, purchaser price | 0.108 | 0 | 0.108 | 423A00 | 0.9513 | 102.7404 | gCO2e/€ | g CO2e/2022 EUR; purchaser price | EAP GHG Supply Chain 1.495 | EAP GHG Supply Chain 1.495: Lumber, Plywood, Millwork, and Wood Panel Merchant Wholesalers
423320 | Brick, Stone, and Related Construction Material Merchant Wholesalers | All GHGs | kg CO2e/2022 USD, purchaser price | 0.108 | 0 | 0.108 | 423A00 | 0.9513 | 102.7404 | gCO2e/€ | g CO2e/2022 EUR; purchaser price | EAP GHG Supply Chain 1.496 | EAP GHG Supply Chain 1.496: Brick, Stone, and Related Construction Material Merchant Wholesalers
423330 | Roofing, Siding, and Insulation Material Merchant Wholesalers | All GHGs | kg CO2e/2022 USD, purchaser price | 0.108 | 0 | 0.108 | 423A00 | 0.9513 | 102.7404 | gCO2e/€ | g CO2e/2022 EUR; purchaser price | EAP GHG Supply Chain 1.497 | EAP GHG Supply Chain 1.497: Roofing, Siding, and Insulation Material Merchant Wholesalers
423390 | Other Construction Material Merchant Wholesalers | All GHGs | kg CO2e/2022 USD, purchaser price | 0.108 | 0 | 0.108 | 423A00 | 0.9513 | 102.7404 | gCO2e/€ | g CO2e/2022 EUR; purchaser price | EAP GHG Supply Chain 1.498 | EAP GHG Supply Chain 1.498: Other Construction Material Merchant Wholesalers
423410 | Photographic Equipment and Supplies Merchant Wholesalers | All GHGs | kg CO2e/2022 USD, purchaser price | 0.074 | 0 | 0.074 | 423400 | 0.9513 | 70.3962 | gCO2e/€ | g CO2e/2022 EUR; purchaser price | EAP GHG Supply Chain 1.499 | EAP GHG Supply Chain 1.499: Photographic Equipment and Supplies Merchant Wholesalers
423420 | Office Equipment Merchant Wholesalers | All GHGs | kg CO2e/2022 USD, purchaser price | 0.074 | 0 | 0.074 | 423400 | 0.9513 | 70.3962 | gCO2e/€ | g CO2e/2022 EUR; purchaser price | EAP GHG Supply Chain 1.500 | EAP GHG Supply Chain 1.500: Office Equipment Merchant Wholesalers
423430 | Computer and Computer Peripheral Equipment and Software Merchant Wholesalers | All GHGs | kg CO2e/2022 USD, purchaser price | 0.074 | 0 | 0.074 | 423400 | 0.9513 | 70.3962 | gCO2e/€ | g CO2e/2022 EUR; purchaser price | EAP GHG Supply Chain 1.501 | EAP GHG Supply Chain 1.501: Computer and Computer Peripheral Equipment and Software Merchant Wholesalers
423440 | Other Commercial Equipment Merchant Wholesalers | All GHGs | kg CO2e/2022 USD, purchaser price | 0.074 | 0 | 0.074 | 423400 | 0.9513 | 70.3962 | gCO2e/€ | g CO2e/2022 EUR; purchaser price | EAP GHG Supply Chain 1.502 | EAP GHG Supply Chain 1.502: Other Commercial Equipment Merchant Wholesalers
423450 | Medical, Dental, and Hospital Equipment and Supplies Merchant Wholesalers | All GHGs | kg CO2e/2022 USD, purchaser price | 0.074 | 0 | 0.074 | 423400 | 0.9513 | 70.3962 | gCO2e/€ | g CO2e/2022 EUR; purchaser price | EAP GHG Supply Chain 1.503 | EAP GHG Supply Chain 1.503: Medical, Dental, and Hospital Equipment and Supplies Merchant Wholesalers
423460 | Ophthalmic Goods Merchant Wholesalers | All GHGs | kg CO2e/2022 USD, purchaser price | 0.074 | 0 | 0.074 | 423400 | 0.9513 | 70.3962 | gCO2e/€ | g CO2e/2022 EUR; purchaser price | EAP GHG Supply Chain 1.504 | EAP GHG Supply Chain 1.504: Ophthalmic Goods Merchant Wholesalers
423490 | Other Professional Equipment and Supplies Merchant Wholesalers | All GHGs | kg CO2e/2022 USD, purchaser price | 0.074 | 0 | 0.074 | 423400 | 0.9513 | 70.3962 | gCO2e/€ | g CO2e/2022 EUR; purchaser price | EAP GHG Supply Chain 1.505 | EAP GHG Supply Chain 1.505: Other Professional Equipment and Supplies Merchant Wholesalers
423510 | Metal Service Centers and Other Metal Merchant Wholesalers | All GHGs | kg CO2e/2022 USD, purchaser price | 0.108 | 0 | 0.108 | 423A00 | 0.9513 | 102.7404 | gCO2e/€ | g CO2e/2022 EUR; purchaser price | EAP GHG Supply Chain 1.506 | EAP GHG Supply Chain 1.506: Metal Service Centers and Other Metal Merchant Wholesalers
423520 | Coal and Other Mineral and Ore Merchant Wholesalers | All GHGs | kg CO2e/2022 USD, purchaser price | 0.108 | 0 | 0.108 | 423A00 | 0.9513 | 102.7404 | gCO2e/€ | g CO2e/2022 EUR; purchaser price | EAP GHG Supply Chain 1.507 | EAP GHG Supply Chain 1.507: Coal and Other Mineral and Ore Merchant Wholesalers
423610 | Electrical Apparatus and Equipment, Wiring Supplies, and Related Equipment Merchant Wholesalers | All GHGs | kg CO2e/2022 USD, purchaser price | 0.083 | 0 | 0.083 | 423600 | 0.9513 | 78.9579 | gCO2e/€ | g CO2e/2022 EUR; purchaser price | EAP GHG Supply Chain 1.508 | EAP GHG Supply Chain 1.508: Electrical Apparatus and Equipment, Wiring Supplies, and Related Equipment Merchant Wholesalers
423620 | Household Appliances, Electric Housewares, and Consumer Electronics Merchant Wholesalers | All GHGs | kg CO2e/2022 USD, purchaser price | 0.083 | 0 | 0.083 | 423600 | 0.9513 | 78.9579 | gCO2e/€ | g CO2e/2022 EUR; purchaser price | EAP GHG Supply Chain 1.509 | EAP GHG Supply Chain 1.509: Household Appliances, Electric Housewares, and Consumer Electronics Merchant Wholesalers
423690 | Other Electronic Parts and Equipment Merchant Wholesalers | All GHGs | kg CO2e/2022 USD, purchaser price | 0.083 | 0 | 0.083 | 423600 | 0.9513 | 78.9579 | gCO2e/€ | g CO2e/2022 EUR; purchaser price | EAP GHG Supply Chain 1.510 | EAP GHG Supply Chain 1.510: Other Electronic Parts and Equipment Merchant Wholesalers
423710 | Hardware Merchant Wholesalers | All GHGs | kg CO2e/2022 USD, purchaser price | 0.108 | 0 | 0.108 | 423A00 | 0.9513 | 102.7404 | gCO2e/€ | g CO2e/2022 EUR; purchaser price | EAP GHG Supply Chain 1.511 | EAP GHG Supply Chain 1.511: Hardware Merchant Wholesalers
423720 | Plumbing and Heating Equipment and Supplies (Hydronics) Merchant Wholesalers | All GHGs | kg CO2e/2022 USD, purchaser price | 0.108 | 0 | 0.108 | 423A00 | 0.9513 | 102.7404 | gCO2e/€ | g CO2e/2022 EUR; purchaser price | EAP GHG Supply Chain 1.512 | EAP GHG Supply Chain 1.512: Plumbing and Heating Equipment and Supplies (Hydronics) Merchant Wholesalers
423730 | Warm Air Heating and Air-Conditioning Equipment and Supplies Merchant Wholesalers | All GHGs | kg CO2e/2022 USD, purchaser price | 0.108 | 0 | 0.108 | 423A00 | 0.9513 | 102.7404 | gCO2e/€ | g CO2e/2022 EUR; purchaser price | EAP GHG Supply Chain 1.513 | EAP GHG Supply Chain 1.513: Warm Air Heating and Air-Conditioning Equipment and Supplies Merchant Wholesalers
423740 | Refrigeration Equipment and Supplies Merchant Wholesalers | All GHGs | kg CO2e/2022 USD, purchaser price | 0.108 | 0 | 0.108 | 423A00 | 0.9513 | 102.7404 | gCO2e/€ | g CO2e/2022 EUR; purchaser price | EAP GHG Supply Chain 1.514 | EAP GHG Supply Chain 1.514: Refrigeration Equipment and Supplies Merchant Wholesalers
423810 | Construction and Mining (except Oil Well) Machinery and Equipment Merchant Wholesalers | All GHGs | kg CO2e/2022 USD, purchaser price | 0.115 | 0 | 0.115 | 423800 | 0.9513 | 109.3995 | gCO2e/€ | g CO2e/2022 EUR; purchaser price | EAP GHG Supply Chain 1.515 | EAP GHG Supply Chain 1.515: Construction and Mining (except Oil Well) Machinery and Equipment Merchant Wholesalers
423820 | Farm and Garden Machinery and Equipment Merchant Wholesalers | All GHGs | kg CO2e/2022 USD, purchaser price | 0.115 | 0 | 0.115 | 423800 | 0.9513 | 109.3995 | gCO2e/€ | g CO2e/2022 EUR; purchaser price | EAP GHG Supply Chain 1.516 | EAP GHG Supply Chain 1.516: Farm and Garden Machinery and Equipment Merchant Wholesalers
423830 | Industrial Machinery and Equipment Merchant Wholesalers | All GHGs | kg CO2e/2022 USD, purchaser price | 0.115 | 0 | 0.115 | 423800 | 0.9513 | 109.3995 | gCO2e/€ | g CO2e/2022 EUR; purchaser price | EAP GHG Supply Chain 1.517 | EAP GHG Supply Chain 1.517: Industrial Machinery and Equipment Merchant Wholesalers
423840 | Industrial Supplies Merchant Wholesalers | All GHGs | kg CO2e/2022 USD, purchaser price | 0.115 | 0 | 0.115 | 423800 | 0.9513 | 109.3995 | gCO2e/€ | g CO2e/2022 EUR; purchaser price | EAP GHG Supply Chain 1.518 | EAP GHG Supply Chain 1.518: Industrial Supplies Merchant Wholesalers
423850 | Service Establishment Equipment and Supplies Merchant Wholesalers | All GHGs | kg CO2e/2022 USD, purchaser price | 0.115 | 0 | 0.115 | 423800 | 0.9513 | 109.3995 | gCO2e/€ | g CO2e/2022 EUR; purchaser price | EAP GHG Supply Chain 1.519 | EAP GHG Supply Chain 1.519: Service Establishment Equipment and Supplies Merchant Wholesalers
423860 | Transportation Equipment and Supplies (except Motor Vehicle) Merchant Wholesalers | All GHGs | kg CO2e/2022 USD, purchaser price | 0.115 | 0 | 0.115 | 423800 | 0.9513 | 109.3995 | gCO2e/€ | g CO2e/2022 EUR; purchaser price | EAP GHG Supply Chain 1.520 | EAP GHG Supply Chain 1.520: Transportation Equipment and Supplies (except Motor Vehicle) Merchant Wholesalers
423910 | Sporting and Recreational Goods and Supplies Merchant Wholesalers | All GHGs | kg CO2e/2022 USD, purchaser price | 0.108 | 0 | 0.108 | 423A00 | 0.9513 | 102.7404 | gCO2e/€ | g CO2e/2022 EUR; purchaser price | EAP GHG Supply Chain 1.521 | EAP GHG Supply Chain 1.521: Sporting and Recreational Goods and Supplies Merchant Wholesalers
423920 | Toy and Hobby Goods and Supplies Merchant Wholesalers | All GHGs | kg CO2e/2022 USD, purchaser price | 0.108 | 0 | 0.108 | 423A00 | 0.9513 | 102.7404 | gCO2e/€ | g CO2e/2022 EUR; purchaser price | EAP GHG Supply Chain 1.522 | EAP GHG Supply Chain 1.522: Toy and Hobby Goods and Supplies Merchant Wholesalers
423930 | Recyclable Material Merchant Wholesalers | All GHGs | kg CO2e/2022 USD, purchaser price | 0.108 | 0 | 0.108 | 423A00 | 0.9513 | 102.7404 | gCO2e/€ | g CO2e/2022 EUR; purchaser price | EAP GHG Supply Chain 1.523 | EAP GHG Supply Chain 1.523: Recyclable Material Merchant Wholesalers
423940 | Jewelry, Watch, Precious Stone, and Precious Metal Merchant Wholesalers | All GHGs | kg CO2e/2022 USD, purchaser price | 0.108 | 0 | 0.108 | 423A00 | 0.9513 | 102.7404 | gCO2e/€ | g CO2e/2022 EUR; purchaser price | EAP GHG Supply Chain 1.524 | EAP GHG Supply Chain 1.524: Jewelry, Watch, Precious Stone, and Precious Metal Merchant Wholesalers
423990 | Other Miscellaneous Durable Goods Merchant Wholesalers | All GHGs | kg CO2e/2022 USD, purchaser price | 0.108 | 0 | 0.108 | 423A00 | 0.9513 | 102.7404 | gCO2e/€ | g CO2e/2022 EUR; purchaser price | EAP GHG Supply Chain 1.525 | EAP GHG Supply Chain 1.525: Other Miscellaneous Durable Goods Merchant Wholesalers
424110 | Printing and Writing Paper Merchant Wholesalers | All GHGs | kg CO2e/2022 USD, purchaser price | 0.144 | 0 | 0.144 | 424A00 | 0.9513 | 136.9872 | gCO2e/€ | g CO2e/2022 EUR; purchaser price | EAP GHG Supply Chain 1.526 | EAP GHG Supply Chain 1.526: Printing and Writing Paper Merchant Wholesalers
424120 | Stationery and Office Supplies Merchant Wholesalers | All GHGs | kg CO2e/2022 USD, purchaser price | 0.144 | 0 | 0.144 | 424A00 | 0.9513 | 136.9872 | gCO2e/€ | g CO2e/2022 EUR; purchaser price | EAP GHG Supply Chain 1.527 | EAP GHG Supply Chain 1.527: Stationery and Office Supplies Merchant Wholesalers
424130 | Industrial and Personal Service Paper Merchant Wholesalers | All GHGs | kg CO2e/2022 USD, purchaser price | 0.144 | 0 | 0.144 | 424A00 | 0.9513 | 136.9872 | gCO2e/€ | g CO2e/2022 EUR; purchaser price | EAP GHG Supply Chain 1.528 | EAP GHG Supply Chain 1.528: Industrial and Personal Service Paper Merchant Wholesalers
424210 | Drugs and Druggists' Sundries Merchant Wholesalers | All GHGs | kg CO2e/2022 USD, purchaser price | 0.095 | 0 | 0.095 | 424200 | 0.9513 | 90.3735 | gCO2e/€ | g CO2e/2022 EUR; purchaser price | EAP GHG Supply Chain 1.529 | EAP GHG Supply Chain 1.529: Drugs and Druggists' Sundries Merchant Wholesalers
424310 | Piece Goods, Notions, and Other Dry Goods Merchant Wholesalers | All GHGs | kg CO2e/2022 USD, purchaser price | 0.144 | 0 | 0.144 | 424A00 | 0.9513 | 136.9872 | gCO2e/€ | g CO2e/2022 EUR; purchaser price | EAP GHG Supply Chain 1.530 | EAP GHG Supply Chain 1.530: Piece Goods, Notions, and Other Dry Goods Merchant Wholesalers
424320 | Men's and Boys' Clothing and Furnishings Merchant Wholesalers | All GHGs | kg CO2e/2022 USD, purchaser price | 0.144 | 0 | 0.144 | 424A00 | 0.9513 | 136.9872 | gCO2e/€ | g CO2e/2022 EUR; purchaser price | EAP GHG Supply Chain 1.531 | EAP GHG Supply Chain 1.531: Men's and Boys' Clothing and Furnishings Merchant Wholesalers
424330 | Women's, Children's, and Infants' Clothing and Accessories Merchant Wholesalers | All GHGs | kg CO2e/2022 USD, purchaser price | 0.144 | 0 | 0.144 | 424A00 | 0.9513 | 136.9872 | gCO2e/€ | g CO2e/2022 EUR; purchaser price | EAP GHG Supply Chain 1.532 | EAP GHG Supply Chain 1.532: Women's, Children's, and Infants' Clothing and Accessories Merchant Wholesalers
424340 | Footwear Merchant Wholesalers | All GHGs | kg CO2e/2022 USD, purchaser price | 0.144 | 0 | 0.144 | 424A00 | 0.9513 | 136.9872 | gCO2e/€ | g CO2e/2022 EUR; purchaser price | EAP GHG Supply Chain 1.533 | EAP GHG Supply Chain 1.533: Footwear Merchant Wholesalers
424410 | General Line Grocery Merchant Wholesalers | All GHGs | kg CO2e/2022 USD, purchaser price | 0.159 | 0 | 0.159 | 424400 | 0.9513 | 151.2567 | gCO2e/€ | g CO2e/2022 EUR; purchaser price | EAP GHG Supply Chain 1.534 | EAP GHG Supply Chain 1.534: General Line Grocery Merchant Wholesalers
424420 | Packaged Frozen Food Merchant Wholesalers | All GHGs | kg CO2e/2022 USD, purchaser price | 0.159 | 0 | 0.159 | 424400 | 0.9513 | 151.2567 | gCO2e/€ | g CO2e/2022 EUR; purchaser price | EAP GHG Supply Chain 1.535 | EAP GHG Supply Chain 1.535: Packaged Frozen Food Merchant Wholesalers
424430 | Dairy Product (except Dried or Canned) Merchant Wholesalers | All GHGs | kg CO2e/2022 USD, purchaser price | 0.159 | 0 | 0.159 | 424400 | 0.9513 | 151.2567 | gCO2e/€ | g CO2e/2022 EUR; purchaser price | EAP GHG Supply Chain 1.536 | EAP GHG Supply Chain 1.536: Dairy Product (except Dried or Canned) Merchant Wholesalers
424440 | Poultry and Poultry Product Merchant Wholesalers | All GHGs | kg CO2e/2022 USD, purchaser price | 0.159 | 0 | 0.159 | 424400 | 0.9513 | 151.2567 | gCO2e/€ | g CO2e/2022 EUR; purchaser price | EAP GHG Supply Chain 1.537 | EAP GHG Supply Chain 1.537: Poultry and Poultry Product Merchant Wholesalers
424450 | Confectionery Merchant Wholesalers | All GHGs | kg CO2e/2022 USD, purchaser price | 0.159 | 0 | 0.159 | 424400 | 0.9513 | 151.2567 | gCO2e/€ | g CO2e/2022 EUR; purchaser price | EAP GHG Supply Chain 1.538 | EAP GHG Supply Chain 1.538: Confectionery Merchant Wholesalers
424460 | Fish and Seafood Merchant Wholesalers | All GHGs | kg CO2e/2022 USD, purchaser price | 0.159 | 0 | 0.159 | 424400 | 0.9513 | 151.2567 | gCO2e/€ | g CO2e/2022 EUR; purchaser price | EAP GHG Supply Chain 1.539 | EAP GHG Supply Chain 1.539: Fish and Seafood Merchant Wholesalers
424470 | Meat and Meat Product Merchant Wholesalers | All GHGs | kg CO2e/2022 USD, purchaser price | 0.159 | 0 | 0.159 | 424400 | 0.9513 | 151.2567 | gCO2e/€ | g CO2e/2022 EUR; purchaser price | EAP GHG Supply Chain 1.540 | EAP GHG Supply Chain 1.540: Meat and Meat Product Merchant Wholesalers
424480 | Fresh Fruit and Vegetable Merchant Wholesalers | All GHGs | kg CO2e/2022 USD, purchaser price | 0.159 | 0 | 0.159 | 424400 | 0.9513 | 151.2567 | gCO2e/€ | g CO2e/2022 EUR; purchaser price | EAP GHG Supply Chain 1.541 | EAP GHG Supply Chain 1.541: Fresh Fruit and Vegetable Merchant Wholesalers
424490 | Other Grocery and Related Products Merchant Wholesalers | All GHGs | kg CO2e/2022 USD, purchaser price | 0.159 | 0 | 0.159 | 424400 | 0.9513 | 151.2567 | gCO2e/€ | g CO2e/2022 EUR; purchaser price | EAP GHG Supply Chain 1.542 | EAP GHG Supply Chain 1.542: Other Grocery and Related Products Merchant Wholesalers
424510 | Grain and Field Bean Merchant Wholesalers | All GHGs | kg CO2e/2022 USD, purchaser price | 0.144 | 0 | 0.144 | 424A00 | 0.9513 | 136.9872 | gCO2e/€ | g CO2e/2022 EUR; purchaser price | EAP GHG Supply Chain 1.543 | EAP GHG Supply Chain 1.543: Grain and Field Bean Merchant Wholesalers
424520 | Livestock Merchant Wholesalers | All GHGs | kg CO2e/2022 USD, purchaser price | 0.144 | 0 | 0.144 | 424A00 | 0.9513 | 136.9872 | gCO2e/€ | g CO2e/2022 EUR; purchaser price | EAP GHG Supply Chain 1.544 | EAP GHG Supply Chain 1.544: Livestock Merchant Wholesalers
424590 | Other Farm Product Raw Material Merchant Wholesalers | All GHGs | kg CO2e/2022 USD, purchaser price | 0.144 | 0 | 0.144 | 424A00 | 0.9513 | 136.9872 | gCO2e/€ | g CO2e/2022 EUR; purchaser price | EAP GHG Supply Chain 1.545 | EAP GHG Supply Chain 1.545: Other Farm Product Raw Material Merchant Wholesalers
424610 | Plastics Materials and Basic Forms and Shapes Merchant Wholesalers | All GHGs | kg CO2e/2022 USD, purchaser price | 0.144 | 0 | 0.144 | 424A00 | 0.9513 | 136.9872 | gCO2e/€ | g CO2e/2022 EUR; purchaser price | EAP GHG Supply Chain 1.546 | EAP GHG Supply Chain 1.546: Plastics Materials and Basic Forms and Shapes Merchant Wholesalers
424690 | Other Chemical and Allied Products Merchant Wholesalers | All GHGs | kg CO2e/2022 USD, purchaser price | 0.144 | 0 | 0.144 | 424A00 | 0.9513 | 136.9872 | gCO2e/€ | g CO2e/2022 EUR; purchaser price | EAP GHG Supply Chain 1.547 | EAP GHG Supply Chain 1.547: Other Chemical and Allied Products Merchant Wholesalers
424710 | Petroleum Bulk Stations and Terminals | All GHGs | kg CO2e/2022 USD, purchaser price | 0.102 | 0 | 0.102 | 424700 | 0.9513 | 97.0326 | gCO2e/€ | g CO2e/2022 EUR; purchaser price | EAP GHG Supply Chain 1.548 | EAP GHG Supply Chain 1.548: Petroleum Bulk Stations and Terminals
424720 | Petroleum and Petroleum Products Merchant Wholesalers (except Bulk Stations and Terminals) | All GHGs | kg CO2e/2022 USD, purchaser price | 0.102 | 0 | 0.102 | 424700 | 0.9513 | 97.0326 | gCO2e/€ | g CO2e/2022 EUR; purchaser price | EAP GHG Supply Chain 1.549 | EAP GHG Supply Chain 1.549: Petroleum and Petroleum Products Merchant Wholesalers (except Bulk Stations and Terminals)
424810 | Beer and Ale Merchant Wholesalers | All GHGs | kg CO2e/2022 USD, purchaser price | 0.144 | 0 | 0.144 | 424A00 | 0.9513 | 136.9872 | gCO2e/€ | g CO2e/2022 EUR; purchaser price | EAP GHG Supply Chain 1.550 | EAP GHG Supply Chain 1.550: Beer and Ale Merchant Wholesalers
424820 | Wine and Distilled Alcoholic Beverage Merchant Wholesalers | All GHGs | kg CO2e/2022 USD, purchaser price | 0.144 | 0 | 0.144 | 424A00 | 0.9513 | 136.9872 | gCO2e/€ | g CO2e/2022 EUR; purchaser price | EAP GHG Supply Chain 1.551 | EAP GHG Supply Chain 1.551: Wine and Distilled Alcoholic Beverage Merchant Wholesalers
424910 | Farm Supplies Merchant Wholesalers | All GHGs | kg CO2e/2022 USD, purchaser price | 0.144 | 0 | 0.144 | 424A00 | 0.9513 | 136.9872 | gCO2e/€ | g CO2e/2022 EUR; purchaser price | EAP GHG Supply Chain 1.552 | EAP GHG Supply Chain 1.552: Farm Supplies Merchant Wholesalers
424920 | Book, Periodical, and Newspaper Merchant Wholesalers | All GHGs | kg CO2e/2022 USD, purchaser price | 0.144 | 0 | 0.144 | 424A00 | 0.9513 | 136.9872 | gCO2e/€ | g CO2e/2022 EUR; purchaser price | EAP GHG Supply Chain 1.553 | EAP GHG Supply Chain 1.553: Book, Periodical, and Newspaper Merchant Wholesalers
424930 | Flower, Nursery Stock, and Florists' Supplies Merchant Wholesalers | All GHGs | kg CO2e/2022 USD, purchaser price | 0.144 | 0 | 0.144 | 424A00 | 0.9513 | 136.9872 | gCO2e/€ | g CO2e/2022 EUR; purchaser price | EAP GHG Supply Chain 1.554 | EAP GHG Supply Chain 1.554: Flower, Nursery Stock, and Florists' Supplies Merchant Wholesalers
424940 | Tobacco and Tobacco Product Merchant Wholesalers | All GHGs | kg CO2e/2022 USD, purchaser price | 0.144 | 0 | 0.144 | 424A00 | 0.9513 | 136.9872 | gCO2e/€ | g CO2e/2022 EUR; purchaser price | EAP GHG Supply Chain 1.555 | EAP GHG Supply Chain 1.555: Tobacco and Tobacco Product Merchant Wholesalers
424950 | Paint, Varnish, and Supplies Merchant Wholesalers | All GHGs | kg CO2e/2022 USD, purchaser price | 0.144 | 0 | 0.144 | 424A00 | 0.9513 | 136.9872 | gCO2e/€ | g CO2e/2022 EUR; purchaser price | EAP GHG Supply Chain 1.556 | EAP GHG Supply Chain 1.556: Paint, Varnish, and Supplies Merchant Wholesalers
424990 | Other Miscellaneous Nondurable Goods Merchant Wholesalers | All GHGs | kg CO2e/2022 USD, purchaser price | 0.144 | 0 | 0.144 | 424A00 | 0.9513 | 136.9872 | gCO2e/€ | g CO2e/2022 EUR; purchaser price | EAP GHG Supply Chain 1.557 | EAP GHG Supply Chain 1.557: Other Miscellaneous Nondurable Goods Merchant Wholesalers
425110 | Business to Business Electronic Markets | All GHGs | kg CO2e/2022 USD, purchaser price | 0.092 | 0 | 0.092 | 425000 | 0.9513 | 87.5196 | gCO2e/€ | g CO2e/2022 EUR; purchaser price | EAP GHG Supply Chain 1.558 | EAP GHG Supply Chain 1.558: Business to Business Electronic Markets
425120 | Wholesale Trade Agents and Brokers | All GHGs | kg CO2e/2022 USD, purchaser price | 0.092 | 0 | 0.092 | 425000 | 0.9513 | 87.5196 | gCO2e/€ | g CO2e/2022 EUR; purchaser price | EAP GHG Supply Chain 1.559 | EAP GHG Supply Chain 1.559: Wholesale Trade Agents and Brokers
441110 | New Car Dealers | All GHGs | kg CO2e/2022 USD, purchaser price | 0.073 | 0 | 0.073 | 441000 | 0.9513 | 69.4449 | gCO2e/€ | g CO2e/2022 EUR; purchaser price | EAP GHG Supply Chain 1.560 | EAP GHG Supply Chain 1.560: New Car Dealers
441120 | Used Car Dealers | All GHGs | kg CO2e/2022 USD, purchaser price | 0.073 | 0 | 0.073 | 441000 | 0.9513 | 69.4449 | gCO2e/€ | g CO2e/2022 EUR; purchaser price | EAP GHG Supply Chain 1.561 | EAP GHG Supply Chain 1.561: Used Car Dealers
441210 | Recreational Vehicle Dealers | All GHGs | kg CO2e/2022 USD, purchaser price | 0.073 | 0 | 0.073 | 441000 | 0.9513 | 69.4449 | gCO2e/€ | g CO2e/2022 EUR; purchaser price | EAP GHG Supply Chain 1.562 | EAP GHG Supply Chain 1.562: Recreational Vehicle Dealers
441222 | Boat Dealers | All GHGs | kg CO2e/2022 USD, purchaser price | 0.073 | 0 | 0.073 | 441000 | 0.9513 | 69.4449 | gCO2e/€ | g CO2e/2022 EUR; purchaser price | EAP GHG Supply Chain 1.563 | EAP GHG Supply Chain 1.563: Boat Dealers
441228 | Motorcycle, ATV, and All Other Motor Vehicle Dealers | All GHGs | kg CO2e/2022 USD, purchaser price | 0.073 | 0 | 0.073 | 441000 | 0.9513 | 69.4449 | gCO2e/€ | g CO2e/2022 EUR; purchaser price | EAP GHG Supply Chain 1.564 | EAP GHG Supply Chain 1.564: Motorcycle, ATV, and All Other Motor Vehicle Dealers
441310 | Automotive Parts and Accessories Stores | All GHGs | kg CO2e/2022 USD, purchaser price | 0.073 | 0 | 0.073 | 441000 | 0.9513 | 69.4449 | gCO2e/€ | g CO2e/2022 EUR; purchaser price | EAP GHG Supply Chain 1.565 | EAP GHG Supply Chain 1.565: Automotive Parts and Accessories Stores
441320 | Tire Dealers | All GHGs | kg CO2e/2022 USD, purchaser price | 0.073 | 0 | 0.073 | 441000 | 0.9513 | 69.4449 | gCO2e/€ | g CO2e/2022 EUR; purchaser price | EAP GHG Supply Chain 1.566 | EAP GHG Supply Chain 1.566: Tire Dealers
442110 | Furniture Stores | All GHGs | kg CO2e/2022 USD, purchaser price | 0.111 | 0 | 0.111 | 4B0000 | 0.9513 | 105.5943 | gCO2e/€ | g CO2e/2022 EUR; purchaser price | EAP GHG Supply Chain 1.567 | EAP GHG Supply Chain 1.567: Furniture Stores
442210 | Floor Covering Stores | All GHGs | kg CO2e/2022 USD, purchaser price | 0.111 | 0 | 0.111 | 4B0000 | 0.9513 | 105.5943 | gCO2e/€ | g CO2e/2022 EUR; purchaser price | EAP GHG Supply Chain 1.568 | EAP GHG Supply Chain 1.568: Floor Covering Stores
442291 | Window Treatment Stores | All GHGs | kg CO2e/2022 USD, purchaser price | 0.111 | 0 | 0.111 | 4B0000 | 0.9513 | 105.5943 | gCO2e/€ | g CO2e/2022 EUR; purchaser price | EAP GHG Supply Chain 1.569 | EAP GHG Supply Chain 1.569: Window Treatment Stores
442299 | All Other Home Furnishings Stores | All GHGs | kg CO2e/2022 USD, purchaser price | 0.111 | 0 | 0.111 | 4B0000 | 0.9513 | 105.5943 | gCO2e/€ | g CO2e/2022 EUR; purchaser price | EAP GHG Supply Chain 1.570 | EAP GHG Supply Chain 1.570: All Other Home Furnishings Stores
443141 | Household Appliance Stores | All GHGs | kg CO2e/2022 USD, purchaser price | 0.111 | 0 | 0.111 | 4B0000 | 0.9513 | 105.5943 | gCO2e/€ | g CO2e/2022 EUR; purchaser price | EAP GHG Supply Chain 1.571 | EAP GHG Supply Chain 1.571: Household Appliance Stores
443142 | Electronics Stores | All GHGs | kg CO2e/2022 USD, purchaser price | 0.111 | 0 | 0.111 | 4B0000 | 0.9513 | 105.5943 | gCO2e/€ | g CO2e/2022 EUR; purchaser price | EAP GHG Supply Chain 1.572 | EAP GHG Supply Chain 1.572: Electronics Stores
444110 | Home Centers | All GHGs | kg CO2e/2022 USD, purchaser price | 0.087 | 0 | 0.087 | 444000 | 0.9513 | 82.7631 | gCO2e/€ | g CO2e/2022 EUR; purchaser price | EAP GHG Supply Chain 1.573 | EAP GHG Supply Chain 1.573: Home Centers
444120 | Paint and Wallpaper Stores | All GHGs | kg CO2e/2022 USD, purchaser price | 0.087 | 0 | 0.087 | 444000 | 0.9513 | 82.7631 | gCO2e/€ | g CO2e/2022 EUR; purchaser price | EAP GHG Supply Chain 1.574 | EAP GHG Supply Chain 1.574: Paint and Wallpaper Stores
444130 | Hardware Stores | All GHGs | kg CO2e/2022 USD, purchaser price | 0.087 | 0 | 0.087 | 444000 | 0.9513 | 82.7631 | gCO2e/€ | g CO2e/2022 EUR; purchaser price | EAP GHG Supply Chain 1.575 | EAP GHG Supply Chain 1.575: Hardware Stores
444190 | Other Building Material Dealers | All GHGs | kg CO2e/2022 USD, purchaser price | 0.087 | 0 | 0.087 | 444000 | 0.9513 | 82.7631 | gCO2e/€ | g CO2e/2022 EUR; purchaser price | EAP GHG Supply Chain 1.576 | EAP GHG Supply Chain 1.576: Other Building Material Dealers
444210 | Outdoor Power Equipment Stores | All GHGs | kg CO2e/2022 USD, purchaser price | 0.087 | 0 | 0.087 | 444000 | 0.9513 | 82.7631 | gCO2e/€ | g CO2e/2022 EUR; purchaser price | EAP GHG Supply Chain 1.577 | EAP GHG Supply Chain 1.577: Outdoor Power Equipment Stores
444220 | Nursery, Garden Center, and Farm Supply Stores | All GHGs | kg CO2e/2022 USD, purchaser price | 0.087 | 0 | 0.087 | 444000 | 0.9513 | 82.7631 | gCO2e/€ | g CO2e/2022 EUR; purchaser price | EAP GHG Supply Chain 1.578 | EAP GHG Supply Chain 1.578: Nursery, Garden Center, and Farm Supply Stores
445110 | Supermarkets and Other Grocery (except Convenience) Stores | All GHGs | kg CO2e/2022 USD, purchaser price | 0.186 | 0 | 0.186 | 445000 | 0.9513 | 176.9418 | gCO2e/€ | g CO2e/2022 EUR; purchaser price | EAP GHG Supply Chain 1.579 | EAP GHG Supply Chain 1.579: Supermarkets and Other Grocery (except Convenience) Stores
445120 | Convenience Stores | All GHGs | kg CO2e/2022 USD, purchaser price | 0.186 | 0 | 0.186 | 445000 | 0.9513 | 176.9418 | gCO2e/€ | g CO2e/2022 EUR; purchaser price | EAP GHG Supply Chain 1.580 | EAP GHG Supply Chain 1.580: Convenience Stores
445210 | Meat Markets | All GHGs | kg CO2e/2022 USD, purchaser price | 0.186 | 0 | 0.186 | 445000 | 0.9513 | 176.9418 | gCO2e/€ | g CO2e/2022 EUR; purchaser price | EAP GHG Supply Chain 1.581 | EAP GHG Supply Chain 1.581: Meat Markets
445220 | Fish and Seafood Markets | All GHGs | kg CO2e/2022 USD, purchaser price | 0.186 | 0 | 0.186 | 445000 | 0.9513 | 176.9418 | gCO2e/€ | g CO2e/2022 EUR; purchaser price | EAP GHG Supply Chain 1.582 | EAP GHG Supply Chain 1.582: Fish and Seafood Markets
445230 | Fruit and Vegetable Markets | All GHGs | kg CO2e/2022 USD, purchaser price | 0.186 | 0 | 0.186 | 445000 | 0.9513 | 176.9418 | gCO2e/€ | g CO2e/2022 EUR; purchaser price | EAP GHG Supply Chain 1.583 | EAP GHG Supply Chain 1.583: Fruit and Vegetable Markets
445291 | Baked Goods Stores | All GHGs | kg CO2e/2022 USD, purchaser price | 0.186 | 0 | 0.186 | 445000 | 0.9513 | 176.9418 | gCO2e/€ | g CO2e/2022 EUR; purchaser price | EAP GHG Supply Chain 1.584 | EAP GHG Supply Chain 1.584: Baked Goods Stores
445292 | Confectionery and Nut Stores | All GHGs | kg CO2e/2022 USD, purchaser price | 0.186 | 0 | 0.186 | 445000 | 0.9513 | 176.9418 | gCO2e/€ | g CO2e/2022 EUR; purchaser price | EAP GHG Supply Chain 1.585 | EAP GHG Supply Chain 1.585: Confectionery and Nut Stores
445299 | All Other Specialty Food Stores | All GHGs | kg CO2e/2022 USD, purchaser price | 0.186 | 0 | 0.186 | 445000 | 0.9513 | 176.9418 | gCO2e/€ | g CO2e/2022 EUR; purchaser price | EAP GHG Supply Chain 1.586 | EAP GHG Supply Chain 1.586: All Other Specialty Food Stores
445310 | Beer, Wine, and Liquor Stores | All GHGs | kg CO2e/2022 USD, purchaser price | 0.186 | 0 | 0.186 | 445000 | 0.9513 | 176.9418 | gCO2e/€ | g CO2e/2022 EUR; purchaser price | EAP GHG Supply Chain 1.587 | EAP GHG Supply Chain 1.587: Beer, Wine, and Liquor Stores
446110 | Pharmacies and Drug Stores | All GHGs | kg CO2e/2022 USD, purchaser price | 0.13 | 0 | 0.13 | 446000 | 0.9513 | 123.669 | gCO2e/€ | g CO2e/2022 EUR; purchaser price | EAP GHG Supply Chain 1.588 | EAP GHG Supply Chain 1.588: Pharmacies and Drug Stores
446120 | Cosmetics, Beauty Supplies, and Perfume Stores | All GHGs | kg CO2e/2022 USD, purchaser price | 0.13 | 0 | 0.13 | 446000 | 0.9513 | 123.669 | gCO2e/€ | g CO2e/2022 EUR; purchaser price | EAP GHG Supply Chain 1.589 | EAP GHG Supply Chain 1.589: Cosmetics, Beauty Supplies, and Perfume Stores
446130 | Optical Goods Stores | All GHGs | kg CO2e/2022 USD, purchaser price | 0.13 | 0 | 0.13 | 446000 | 0.9513 | 123.669 | gCO2e/€ | g CO2e/2022 EUR; purchaser price | EAP GHG Supply Chain 1.590 | EAP GHG Supply Chain 1.590: Optical Goods Stores
446191 | Food (Health) Supplement Stores | All GHGs | kg CO2e/2022 USD, purchaser price | 0.13 | 0 | 0.13 | 446000 | 0.9513 | 123.669 | gCO2e/€ | g CO2e/2022 EUR; purchaser price | EAP GHG Supply Chain 1.591 | EAP GHG Supply Chain 1.591: Food (Health) Supplement Stores
446199 | All Other Health and Personal Care Stores | All GHGs | kg CO2e/2022 USD, purchaser price | 0.13 | 0 | 0.13 | 446000 | 0.9513 | 123.669 | gCO2e/€ | g CO2e/2022 EUR; purchaser price | EAP GHG Supply Chain 1.592 | EAP GHG Supply Chain 1.592: All Other Health and Personal Care Stores
447110 | Gasoline Stations with Convenience Stores | All GHGs | kg CO2e/2022 USD, purchaser price | 0.183 | 0 | 0.183 | 447000 | 0.9513 | 174.0879 | gCO2e/€ | g CO2e/2022 EUR; purchaser price | EAP GHG Supply Chain 1.593 | EAP GHG Supply Chain 1.593: Gasoline Stations with Convenience Stores
447190 | Other Gasoline Stations | All GHGs | kg CO2e/2022 USD, purchaser price | 0.183 | 0 | 0.183 | 447000 | 0.9513 | 174.0879 | gCO2e/€ | g CO2e/2022 EUR; purchaser price | EAP GHG Supply Chain 1.594 | EAP GHG Supply Chain 1.594: Other Gasoline Stations
448110 | Men's Clothing Stores | All GHGs | kg CO2e/2022 USD, purchaser price | 0.138 | 0 | 0.138 | 448000 | 0.9513 | 131.2794 | gCO2e/€ | g CO2e/2022 EUR; purchaser price | EAP GHG Supply Chain 1.595 | EAP GHG Supply Chain 1.595: Men's Clothing Stores
448120 | Women's Clothing Stores | All GHGs | kg CO2e/2022 USD, purchaser price | 0.138 | 0 | 0.138 | 448000 | 0.9513 | 131.2794 | gCO2e/€ | g CO2e/2022 EUR; purchaser price | EAP GHG Supply Chain 1.596 | EAP GHG Supply Chain 1.596: Women's Clothing Stores
448130 | Children's and Infants' Clothing Stores | All GHGs | kg CO2e/2022 USD, purchaser price | 0.138 | 0 | 0.138 | 448000 | 0.9513 | 131.2794 | gCO2e/€ | g CO2e/2022 EUR; purchaser price | EAP GHG Supply Chain 1.597 | EAP GHG Supply Chain 1.597: Children's and Infants' Clothing Stores
448140 | Family Clothing Stores | All GHGs | kg CO2e/2022 USD, purchaser price | 0.138 | 0 | 0.138 | 448000 | 0.9513 | 131.2794 | gCO2e/€ | g CO2e/2022 EUR; purchaser price | EAP GHG Supply Chain 1.598 | EAP GHG Supply Chain 1.598: Family Clothing Stores
448150 | Clothing Accessories Stores | All GHGs | kg CO2e/2022 USD, purchaser price | 0.138 | 0 | 0.138 | 448000 | 0.9513 | 131.2794 | gCO2e/€ | g CO2e/2022 EUR; purchaser price | EAP GHG Supply Chain 1.599 | EAP GHG Supply Chain 1.599: Clothing Accessories Stores
448190 | Other Clothing Stores | All GHGs | kg CO2e/2022 USD, purchaser price | 0.138 | 0 | 0.138 | 448000 | 0.9513 | 131.2794 | gCO2e/€ | g CO2e/2022 EUR; purchaser price | EAP GHG Supply Chain 1.600 | EAP GHG Supply Chain 1.600: Other Clothing Stores
448210 | Shoe Stores | All GHGs | kg CO2e/2022 USD, purchaser price | 0.138 | 0 | 0.138 | 448000 | 0.9513 | 131.2794 | gCO2e/€ | g CO2e/2022 EUR; purchaser price | EAP GHG Supply Chain 1.601 | EAP GHG Supply Chain 1.601: Shoe Stores
448310 | Jewelry Stores | All GHGs | kg CO2e/2022 USD, purchaser price | 0.138 | 0 | 0.138 | 448000 | 0.9513 | 131.2794 | gCO2e/€ | g CO2e/2022 EUR; purchaser price | EAP GHG Supply Chain 1.602 | EAP GHG Supply Chain 1.602: Jewelry Stores
448320 | Luggage and Leather Goods Stores | All GHGs | kg CO2e/2022 USD, purchaser price | 0.138 | 0 | 0.138 | 448000 | 0.9513 | 131.2794 | gCO2e/€ | g CO2e/2022 EUR; purchaser price | EAP GHG Supply Chain 1.603 | EAP GHG Supply Chain 1.603: Luggage and Leather Goods Stores
451110 | Sporting Goods Stores | All GHGs | kg CO2e/2022 USD, purchaser price | 0.111 | 0 | 0.111 | 4B0000 | 0.9513 | 105.5943 | gCO2e/€ | g CO2e/2022 EUR; purchaser price | EAP GHG Supply Chain 1.604 | EAP GHG Supply Chain 1.604: Sporting Goods Stores
451120 | Hobby, Toy, and Game Stores | All GHGs | kg CO2e/2022 USD, purchaser price | 0.111 | 0 | 0.111 | 4B0000 | 0.9513 | 105.5943 | gCO2e/€ | g CO2e/2022 EUR; purchaser price | EAP GHG Supply Chain 1.605 | EAP GHG Supply Chain 1.605: Hobby, Toy, and Game Stores
451130 | Sewing, Needlework, and Piece Goods Stores | All GHGs | kg CO2e/2022 USD, purchaser price | 0.111 | 0 | 0.111 | 4B0000 | 0.9513 | 105.5943 | gCO2e/€ | g CO2e/2022 EUR; purchaser price | EAP GHG Supply Chain 1.606 | EAP GHG Supply Chain 1.606: Sewing, Needlework, and Piece Goods Stores
451140 | Musical Instrument and Supplies Stores | All GHGs | kg CO2e/2022 USD, purchaser price | 0.111 | 0 | 0.111 | 4B0000 | 0.9513 | 105.5943 | gCO2e/€ | g CO2e/2022 EUR; purchaser price | EAP GHG Supply Chain 1.607 | EAP GHG Supply Chain 1.607: Musical Instrument and Supplies Stores
451211 | Book Stores | All GHGs | kg CO2e/2022 USD, purchaser price | 0.111 | 0 | 0.111 | 4B0000 | 0.9513 | 105.5943 | gCO2e/€ | g CO2e/2022 EUR; purchaser price | EAP GHG Supply Chain 1.608 | EAP GHG Supply Chain 1.608: Book Stores
451212 | News Dealers and Newsstands | All GHGs | kg CO2e/2022 USD, purchaser price | 0.111 | 0 | 0.111 | 4B0000 | 0.9513 | 105.5943 | gCO2e/€ | g CO2e/2022 EUR; purchaser price | EAP GHG Supply Chain 1.609 | EAP GHG Supply Chain 1.609: News Dealers and Newsstands
452210 | Department Stores | All GHGs | kg CO2e/2022 USD, purchaser price | 0.164 | 0 | 0.164 | 452000 | 0.9513 | 156.0132 | gCO2e/€ | g CO2e/2022 EUR; purchaser price | EAP GHG Supply Chain 1.610 | EAP GHG Supply Chain 1.610: Department Stores
452311 | Warehouse Clubs and Supercenters | All GHGs | kg CO2e/2022 USD, purchaser price | 0.164 | 0 | 0.164 | 452000 | 0.9513 | 156.0132 | gCO2e/€ | g CO2e/2022 EUR; purchaser price | EAP GHG Supply Chain 1.611 | EAP GHG Supply Chain 1.611: Warehouse Clubs and Supercenters
452319 | All Other General Merchandise Stores | All GHGs | kg CO2e/2022 USD, purchaser price | 0.164 | 0 | 0.164 | 452000 | 0.9513 | 156.0132 | gCO2e/€ | g CO2e/2022 EUR; purchaser price | EAP GHG Supply Chain 1.612 | EAP GHG Supply Chain 1.612: All Other General Merchandise Stores
453110 | Florists | All GHGs | kg CO2e/2022 USD, purchaser price | 0.111 | 0 | 0.111 | 4B0000 | 0.9513 | 105.5943 | gCO2e/€ | g CO2e/2022 EUR; purchaser price | EAP GHG Supply Chain 1.613 | EAP GHG Supply Chain 1.613: Florists
453210 | Office Supplies and Stationery Stores | All GHGs | kg CO2e/2022 USD, purchaser price | 0.111 | 0 | 0.111 | 4B0000 | 0.9513 | 105.5943 | gCO2e/€ | g CO2e/2022 EUR; purchaser price | EAP GHG Supply Chain 1.614 | EAP GHG Supply Chain 1.614: Office Supplies and Stationery Stores
453220 | Gift, Novelty, and Souvenir Stores | All GHGs | kg CO2e/2022 USD, purchaser price | 0.111 | 0 | 0.111 | 4B0000 | 0.9513 | 105.5943 | gCO2e/€ | g CO2e/2022 EUR; purchaser price | EAP GHG Supply Chain 1.615 | EAP GHG Supply Chain 1.615: Gift, Novelty, and Souvenir Stores
453310 | Used Merchandise Stores | All GHGs | kg CO2e/2022 USD, purchaser price | 0.111 | 0 | 0.111 | 4B0000 | 0.9513 | 105.5943 | gCO2e/€ | g CO2e/2022 EUR; purchaser price | EAP GHG Supply Chain 1.616 | EAP GHG Supply Chain 1.616: Used Merchandise Stores
453910 | Pet and Pet Supplies Stores | All GHGs | kg CO2e/2022 USD, purchaser price | 0.111 | 0 | 0.111 | 4B0000 | 0.9513 | 105.5943 | gCO2e/€ | g CO2e/2022 EUR; purchaser price | EAP GHG Supply Chain 1.617 | EAP GHG Supply Chain 1.617: Pet and Pet Supplies Stores
453920 | Art Dealers | All GHGs | kg CO2e/2022 USD, purchaser price | 0.111 | 0 | 0.111 | 4B0000 | 0.9513 | 105.5943 | gCO2e/€ | g CO2e/2022 EUR; purchaser price | EAP GHG Supply Chain 1.618 | EAP GHG Supply Chain 1.618: Art Dealers
453930 | Manufactured (Mobile) Home Dealers | All GHGs | kg CO2e/2022 USD, purchaser price | 0.111 | 0 | 0.111 | 4B0000 | 0.9513 | 105.5943 | gCO2e/€ | g CO2e/2022 EUR; purchaser price | EAP GHG Supply Chain 1.619 | EAP GHG Supply Chain 1.619: Manufactured (Mobile) Home Dealers
453991 | Tobacco Stores | All GHGs | kg CO2e/2022 USD, purchaser price | 0.111 | 0 | 0.111 | 4B0000 | 0.9513 | 105.5943 | gCO2e/€ | g CO2e/2022 EUR; purchaser price | EAP GHG Supply Chain 1.620 | EAP GHG Supply Chain 1.620: Tobacco Stores
453998 | All Other Miscellaneous Store Retailers (except Tobacco Stores) | All GHGs | kg CO2e/2022 USD, purchaser price | 0.111 | 0 | 0.111 | 4B0000 | 0.9513 | 105.5943 | gCO2e/€ | g CO2e/2022 EUR; purchaser price | EAP GHG Supply Chain 1.621 | EAP GHG Supply Chain 1.621: All Other Miscellaneous Store Retailers (except Tobacco Stores)
454110 | Electronic Shopping and Mail-Order Houses | All GHGs | kg CO2e/2022 USD, purchaser price | 0.094 | 0 | 0.094 | 454000 | 0.9513 | 89.4222 | gCO2e/€ | g CO2e/2022 EUR; purchaser price | EAP GHG Supply Chain 1.622 | EAP GHG Supply Chain 1.622: Electronic Shopping and Mail-Order Houses
454210 | Vending Machine Operators | All GHGs | kg CO2e/2022 USD, purchaser price | 0.094 | 0 | 0.094 | 454000 | 0.9513 | 89.4222 | gCO2e/€ | g CO2e/2022 EUR; purchaser price | EAP GHG Supply Chain 1.623 | EAP GHG Supply Chain 1.623: Vending Machine Operators
454310 | Fuel Dealers | All GHGs | kg CO2e/2022 USD, purchaser price | 0.094 | 0 | 0.094 | 454000 | 0.9513 | 89.4222 | gCO2e/€ | g CO2e/2022 EUR; purchaser price | EAP GHG Supply Chain 1.624 | EAP GHG Supply Chain 1.624: Fuel Dealers
454390 | Other Direct Selling Establishments | All GHGs | kg CO2e/2022 USD, purchaser price | 0.094 | 0 | 0.094 | 454000 | 0.9513 | 89.4222 | gCO2e/€ | g CO2e/2022 EUR; purchaser price | EAP GHG Supply Chain 1.625 | EAP GHG Supply Chain 1.625: Other Direct Selling Establishments
481111 | Scheduled Passenger Air Transportation | All GHGs | kg CO2e/2022 USD, purchaser price | 0.644 | 0 | 0.644 | 481000 | 0.9513 | 612.6372 | gCO2e/€ | g CO2e/2022 EUR; purchaser price | EAP GHG Supply Chain 1.626 | EAP GHG Supply Chain 1.626: Scheduled Passenger Air Transportation
481112 | Scheduled Freight Air Transportation | All GHGs | kg CO2e/2022 USD, purchaser price | 0.644 | 0 | 0.644 | 481000 | 0.9513 | 612.6372 | gCO2e/€ | g CO2e/2022 EUR; purchaser price | EAP GHG Supply Chain 1.627 | EAP GHG Supply Chain 1.627: Scheduled Freight Air Transportation
481211 | Nonscheduled Chartered Passenger Air Transportation | All GHGs | kg CO2e/2022 USD, purchaser price | 0.644 | 0 | 0.644 | 481000 | 0.9513 | 612.6372 | gCO2e/€ | g CO2e/2022 EUR; purchaser price | EAP GHG Supply Chain 1.628 | EAP GHG Supply Chain 1.628: Nonscheduled Chartered Passenger Air Transportation
481212 | Nonscheduled Chartered Freight Air Transportation | All GHGs | kg CO2e/2022 USD, purchaser price | 0.644 | 0 | 0.644 | 481000 | 0.9513 | 612.6372 | gCO2e/€ | g CO2e/2022 EUR; purchaser price | EAP GHG Supply Chain 1.629 | EAP GHG Supply Chain 1.629: Nonscheduled Chartered Freight Air Transportation
481219 | Other Nonscheduled Air Transportation | All GHGs | kg CO2e/2022 USD, purchaser price | 0.644 | 0 | 0.644 | 481000 | 0.9513 | 612.6372 | gCO2e/€ | g CO2e/2022 EUR; purchaser price | EAP GHG Supply Chain 1.630 | EAP GHG Supply Chain 1.630: Other Nonscheduled Air Transportation
482111 | Line-Haul Railroads | All GHGs | kg CO2e/2022 USD, purchaser price | 0.466 | 0 | 0.466 | 482000 | 0.9513 | 443.3058 | gCO2e/€ | g CO2e/2022 EUR; purchaser price | EAP GHG Supply Chain 1.631 | EAP GHG Supply Chain 1.631: Line-Haul Railroads
482112 | Short Line Railroads | All GHGs | kg CO2e/2022 USD, purchaser price | 0.466 | 0 | 0.466 | 482000 | 0.9513 | 443.3058 | gCO2e/€ | g CO2e/2022 EUR; purchaser price | EAP GHG Supply Chain 1.632 | EAP GHG Supply Chain 1.632: Short Line Railroads
483111 | Deep Sea Freight Transportation | All GHGs | kg CO2e/2022 USD, purchaser price | 0.816 | 0 | 0.816 | 483000 | 0.9513 | 776.2608 | gCO2e/€ | g CO2e/2022 EUR; purchaser price | EAP GHG Supply Chain 1.633 | EAP GHG Supply Chain 1.633: Deep Sea Freight Transportation
483112 | Deep Sea Passenger Transportation | All GHGs | kg CO2e/2022 USD, purchaser price | 0.816 | 0 | 0.816 | 483000 | 0.9513 | 776.2608 | gCO2e/€ | g CO2e/2022 EUR; purchaser price | EAP GHG Supply Chain 1.634 | EAP GHG Supply Chain 1.634: Deep Sea Passenger Transportation
483113 | Coastal and Great Lakes Freight Transportation | All GHGs | kg CO2e/2022 USD, purchaser price | 0.816 | 0 | 0.816 | 483000 | 0.9513 | 776.2608 | gCO2e/€ | g CO2e/2022 EUR; purchaser price | EAP GHG Supply Chain 1.635 | EAP GHG Supply Chain 1.635: Coastal and Great Lakes Freight Transportation
483114 | Coastal and Great Lakes Passenger Transportation | All GHGs | kg CO2e/2022 USD, purchaser price | 0.816 | 0 | 0.816 | 483000 | 0.9513 | 776.2608 | gCO2e/€ | g CO2e/2022 EUR; purchaser price | EAP GHG Supply Chain 1.636 | EAP GHG Supply Chain 1.636: Coastal and Great Lakes Passenger Transportation
483211 | Inland Water Freight Transportation | All GHGs | kg CO2e/2022 USD, purchaser price | 0.816 | 0 | 0.816 | 483000 | 0.9513 | 776.2608 | gCO2e/€ | g CO2e/2022 EUR; purchaser price | EAP GHG Supply Chain 1.637 | EAP GHG Supply Chain 1.637: Inland Water Freight Transportation
483212 | Inland Water Passenger Transportation | All GHGs | kg CO2e/2022 USD, purchaser price | 0.816 | 0 | 0.816 | 483000 | 0.9513 | 776.2608 | gCO2e/€ | g CO2e/2022 EUR; purchaser price | EAP GHG Supply Chain 1.638 | EAP GHG Supply Chain 1.638: Inland Water Passenger Transportation
484110 | General Freight Trucking, Local | All GHGs | kg CO2e/2022 USD, purchaser price | 0.595 | 0 | 0.595 | 484000 | 0.9513 | 566.0235 | gCO2e/€ | g CO2e/2022 EUR; purchaser price | EAP GHG Supply Chain 1.639 | EAP GHG Supply Chain 1.639: General Freight Trucking, Local
484121 | General Freight Trucking, Long-Distance, Truckload | All GHGs | kg CO2e/2022 USD, purchaser price | 0.595 | 0 | 0.595 | 484000 | 0.9513 | 566.0235 | gCO2e/€ | g CO2e/2022 EUR; purchaser price | EAP GHG Supply Chain 1.640 | EAP GHG Supply Chain 1.640: General Freight Trucking, Long-Distance, Truckload
484122 | General Freight Trucking, Long-Distance, Less Than Truckload | All GHGs | kg CO2e/2022 USD, purchaser price | 0.595 | 0 | 0.595 | 484000 | 0.9513 | 566.0235 | gCO2e/€ | g CO2e/2022 EUR; purchaser price | EAP GHG Supply Chain 1.641 | EAP GHG Supply Chain 1.641: General Freight Trucking, Long-Distance, Less Than Truckload
484210 | Used Household and Office Goods Moving | All GHGs | kg CO2e/2022 USD, purchaser price | 0.595 | 0 | 0.595 | 484000 | 0.9513 | 566.0235 | gCO2e/€ | g CO2e/2022 EUR; purchaser price | EAP GHG Supply Chain 1.642 | EAP GHG Supply Chain 1.642: Used Household and Office Goods Moving
484220 | Specialized Freight (except Used Goods) Trucking, Local | All GHGs | kg CO2e/2022 USD, purchaser price | 0.595 | 0 | 0.595 | 484000 | 0.9513 | 566.0235 | gCO2e/€ | g CO2e/2022 EUR; purchaser price | EAP GHG Supply Chain 1.643 | EAP GHG Supply Chain 1.643: Specialized Freight (except Used Goods) Trucking, Local
484230 | Specialized Freight (except Used Goods) Trucking, Long-Distance | All GHGs | kg CO2e/2022 USD, purchaser price | 0.595 | 0 | 0.595 | 484000 | 0.9513 | 566.0235 | gCO2e/€ | g CO2e/2022 EUR; purchaser price | EAP GHG Supply Chain 1.644 | EAP GHG Supply Chain 1.644: Specialized Freight (except Used Goods) Trucking, Long-Distance
485111 | Mixed Mode Transit Systems | All GHGs | kg CO2e/2022 USD, purchaser price | 0.566 | 0 | 0.566 | 485000 | 0.9513 | 538.4358 | gCO2e/€ | g CO2e/2022 EUR; purchaser price | EAP GHG Supply Chain 1.645 | EAP GHG Supply Chain 1.645: Mixed Mode Transit Systems
485112 | Commuter Rail Systems | All GHGs | kg CO2e/2022 USD, purchaser price | 0.566 | 0 | 0.566 | 485000 | 0.9513 | 538.4358 | gCO2e/€ | g CO2e/2022 EUR; purchaser price | EAP GHG Supply Chain 1.646 | EAP GHG Supply Chain 1.646: Commuter Rail Systems
485113 | Bus and Other Motor Vehicle Transit Systems | All GHGs | kg CO2e/2022 USD, purchaser price | 0.566 | 0 | 0.566 | 485000 | 0.9513 | 538.4358 | gCO2e/€ | g CO2e/2022 EUR; purchaser price | EAP GHG Supply Chain 1.647 | EAP GHG Supply Chain 1.647: Bus and Other Motor Vehicle Transit Systems
485119 | Other Urban Transit Systems | All GHGs | kg CO2e/2022 USD, purchaser price | 0.566 | 0 | 0.566 | 485000 | 0.9513 | 538.4358 | gCO2e/€ | g CO2e/2022 EUR; purchaser price | EAP GHG Supply Chain 1.648 | EAP GHG Supply Chain 1.648: Other Urban Transit Systems
485210 | Interurban and Rural Bus Transportation | All GHGs | kg CO2e/2022 USD, purchaser price | 0.566 | 0 | 0.566 | 485000 | 0.9513 | 538.4358 | gCO2e/€ | g CO2e/2022 EUR; purchaser price | EAP GHG Supply Chain 1.649 | EAP GHG Supply Chain 1.649: Interurban and Rural Bus Transportation
485310 | Taxi Service | All GHGs | kg CO2e/2022 USD, purchaser price | 0.566 | 0 | 0.566 | 485000 | 0.9513 | 538.4358 | gCO2e/€ | g CO2e/2022 EUR; purchaser price | EAP GHG Supply Chain 1.650 | EAP GHG Supply Chain 1.650: Taxi Service
485320 | Limousine Service | All GHGs | kg CO2e/2022 USD, purchaser price | 0.566 | 0 | 0.566 | 485000 | 0.9513 | 538.4358 | gCO2e/€ | g CO2e/2022 EUR; purchaser price | EAP GHG Supply Chain 1.651 | EAP GHG Supply Chain 1.651: Limousine Service
485410 | School and Employee Bus Transportation | All GHGs | kg CO2e/2022 USD, purchaser price | 0.566 | 0 | 0.566 | 485000 | 0.9513 | 538.4358 | gCO2e/€ | g CO2e/2022 EUR; purchaser price | EAP GHG Supply Chain 1.652 | EAP GHG Supply Chain 1.652: School and Employee Bus Transportation
485510 | Charter Bus Industry | All GHGs | kg CO2e/2022 USD, purchaser price | 0.566 | 0 | 0.566 | 485000 | 0.9513 | 538.4358 | gCO2e/€ | g CO2e/2022 EUR; purchaser price | EAP GHG Supply Chain 1.653 | EAP GHG Supply Chain 1.653: Charter Bus Industry
485991 | Special Needs Transportation | All GHGs | kg CO2e/2022 USD, purchaser price | 0.566 | 0 | 0.566 | 485000 | 0.9513 | 538.4358 | gCO2e/€ | g CO2e/2022 EUR; purchaser price | EAP GHG Supply Chain 1.654 | EAP GHG Supply Chain 1.654: Special Needs Transportation
485999 | All Other Transit and Ground Passenger Transportation | All GHGs | kg CO2e/2022 USD, purchaser price | 0.566 | 0 | 0.566 | 485000 | 0.9513 | 538.4358 | gCO2e/€ | g CO2e/2022 EUR; purchaser price | EAP GHG Supply Chain 1.655 | EAP GHG Supply Chain 1.655: All Other Transit and Ground Passenger Transportation
486110 | Pipeline Transportation of Crude Oil | All GHGs | kg CO2e/2022 USD, purchaser price | 1.619 | 0 | 1.619 | 486000 | 0.9513 | 1540.1547 | gCO2e/€ | g CO2e/2022 EUR; purchaser price | EAP GHG Supply Chain 1.656 | EAP GHG Supply Chain 1.656: Pipeline Transportation of Crude Oil
486210 | Pipeline Transportation of Natural Gas | All GHGs | kg CO2e/2022 USD, purchaser price | 1.619 | 0 | 1.619 | 486000 | 0.9513 | 1540.1547 | gCO2e/€ | g CO2e/2022 EUR; purchaser price | EAP GHG Supply Chain 1.657 | EAP GHG Supply Chain 1.657: Pipeline Transportation of Natural Gas
486910 | Pipeline Transportation of Refined Petroleum Products | All GHGs | kg CO2e/2022 USD, purchaser price | 1.619 | 0 | 1.619 | 486000 | 0.9513 | 1540.1547 | gCO2e/€ | g CO2e/2022 EUR; purchaser price | EAP GHG Supply Chain 1.658 | EAP GHG Supply Chain 1.658: Pipeline Transportation of Refined Petroleum Products
486990 | All Other Pipeline Transportation | All GHGs | kg CO2e/2022 USD, purchaser price | 1.619 | 0 | 1.619 | 486000 | 0.9513 | 1540.1547 | gCO2e/€ | g CO2e/2022 EUR; purchaser price | EAP GHG Supply Chain 1.659 | EAP GHG Supply Chain 1.659: All Other Pipeline Transportation
487110 | Scenic and Sightseeing Transportation, Land | All GHGs | kg CO2e/2022 USD, purchaser price | 0.162 | 0 | 0.162 | 48A000 | 0.9513 | 154.1106 | gCO2e/€ | g CO2e/2022 EUR; purchaser price | EAP GHG Supply Chain 1.660 | EAP GHG Supply Chain 1.660: Scenic and Sightseeing Transportation, Land
487210 | Scenic and Sightseeing Transportation, Water | All GHGs | kg CO2e/2022 USD, purchaser price | 0.162 | 0 | 0.162 | 48A000 | 0.9513 | 154.1106 | gCO2e/€ | g CO2e/2022 EUR; purchaser price | EAP GHG Supply Chain 1.661 | EAP GHG Supply Chain 1.661: Scenic and Sightseeing Transportation, Water
487990 | Scenic and Sightseeing Transportation, Other | All GHGs | kg CO2e/2022 USD, purchaser price | 0.162 | 0 | 0.162 | 48A000 | 0.9513 | 154.1106 | gCO2e/€ | g CO2e/2022 EUR; purchaser price | EAP GHG Supply Chain 1.662 | EAP GHG Supply Chain 1.662: Scenic and Sightseeing Transportation, Other
488111 | Air Traffic Control | All GHGs | kg CO2e/2022 USD, purchaser price | 0.162 | 0 | 0.162 | 48A000 | 0.9513 | 154.1106 | gCO2e/€ | g CO2e/2022 EUR; purchaser price | EAP GHG Supply Chain 1.663 | EAP GHG Supply Chain 1.663: Air Traffic Control
488119 | Other Airport Operations | All GHGs | kg CO2e/2022 USD, purchaser price | 0.162 | 0 | 0.162 | 48A000 | 0.9513 | 154.1106 | gCO2e/€ | g CO2e/2022 EUR; purchaser price | EAP GHG Supply Chain 1.664 | EAP GHG Supply Chain 1.664: Other Airport Operations
488190 | Other Support Activities for Air Transportation | All GHGs | kg CO2e/2022 USD, purchaser price | 0.162 | 0 | 0.162 | 48A000 | 0.9513 | 154.1106 | gCO2e/€ | g CO2e/2022 EUR; purchaser price | EAP GHG Supply Chain 1.665 | EAP GHG Supply Chain 1.665: Other Support Activities for Air Transportation
488210 | Support Activities for Rail Transportation | All GHGs | kg CO2e/2022 USD, purchaser price | 0.162 | 0 | 0.162 | 48A000 | 0.9513 | 154.1106 | gCO2e/€ | g CO2e/2022 EUR; purchaser price | EAP GHG Supply Chain 1.666 | EAP GHG Supply Chain 1.666: Support Activities for Rail Transportation
488310 | Port and Harbor Operations | All GHGs | kg CO2e/2022 USD, purchaser price | 0.162 | 0 | 0.162 | 48A000 | 0.9513 | 154.1106 | gCO2e/€ | g CO2e/2022 EUR; purchaser price | EAP GHG Supply Chain 1.667 | EAP GHG Supply Chain 1.667: Port and Harbor Operations
488320 | Marine Cargo Handling | All GHGs | kg CO2e/2022 USD, purchaser price | 0.162 | 0 | 0.162 | 48A000 | 0.9513 | 154.1106 | gCO2e/€ | g CO2e/2022 EUR; purchaser price | EAP GHG Supply Chain 1.668 | EAP GHG Supply Chain 1.668: Marine Cargo Handling
488330 | Navigational Services to Shipping | All GHGs | kg CO2e/2022 USD, purchaser price | 0.162 | 0 | 0.162 | 48A000 | 0.9513 | 154.1106 | gCO2e/€ | g CO2e/2022 EUR; purchaser price | EAP GHG Supply Chain 1.669 | EAP GHG Supply Chain 1.669: Navigational Services to Shipping
488390 | Other Support Activities for Water Transportation | All GHGs | kg CO2e/2022 USD, purchaser price | 0.162 | 0 | 0.162 | 48A000 | 0.9513 | 154.1106 | gCO2e/€ | g CO2e/2022 EUR; purchaser price | EAP GHG Supply Chain 1.670 | EAP GHG Supply Chain 1.670: Other Support Activities for Water Transportation
488410 | Motor Vehicle Towing | All GHGs | kg CO2e/2022 USD, purchaser price | 0.162 | 0 | 0.162 | 48A000 | 0.9513 | 154.1106 | gCO2e/€ | g CO2e/2022 EUR; purchaser price | EAP GHG Supply Chain 1.671 | EAP GHG Supply Chain 1.671: Motor Vehicle Towing
488490 | Other Support Activities for Road Transportation | All GHGs | kg CO2e/2022 USD, purchaser price | 0.162 | 0 | 0.162 | 48A000 | 0.9513 | 154.1106 | gCO2e/€ | g CO2e/2022 EUR; purchaser price | EAP GHG Supply Chain 1.672 | EAP GHG Supply Chain 1.672: Other Support Activities for Road Transportation
488510 | Freight Transportation Arrangement | All GHGs | kg CO2e/2022 USD, purchaser price | 0.162 | 0 | 0.162 | 48A000 | 0.9513 | 154.1106 | gCO2e/€ | g CO2e/2022 EUR; purchaser price | EAP GHG Supply Chain 1.673 | EAP GHG Supply Chain 1.673: Freight Transportation Arrangement
488991 | Packing and Crating | All GHGs | kg CO2e/2022 USD, purchaser price | 0.162 | 0 | 0.162 | 48A000 | 0.9513 | 154.1106 | gCO2e/€ | g CO2e/2022 EUR; purchaser price | EAP GHG Supply Chain 1.674 | EAP GHG Supply Chain 1.674: Packing and Crating
488999 | All Other Support Activities for Transportation | All GHGs | kg CO2e/2022 USD, purchaser price | 0.162 | 0 | 0.162 | 48A000 | 0.9513 | 154.1106 | gCO2e/€ | g CO2e/2022 EUR; purchaser price | EAP GHG Supply Chain 1.675 | EAP GHG Supply Chain 1.675: All Other Support Activities for Transportation
491110 | Postal Service | All GHGs | kg CO2e/2022 USD, purchaser price | 0.074 | 0 | 0.074 | 491000 | 0.9513 | 70.3962 | gCO2e/€ | g CO2e/2022 EUR; purchaser price | EAP GHG Supply Chain 1.676 | EAP GHG Supply Chain 1.676: Postal Service
492110 | Couriers and Express Delivery Services | All GHGs | kg CO2e/2022 USD, purchaser price | 0.303 | 0 | 0.303 | 492000 | 0.9513 | 288.2439 | gCO2e/€ | g CO2e/2022 EUR; purchaser price | EAP GHG Supply Chain 1.677 | EAP GHG Supply Chain 1.677: Couriers and Express Delivery Services
492210 | Local Messengers and Local Delivery | All GHGs | kg CO2e/2022 USD, purchaser price | 0.303 | 0 | 0.303 | 492000 | 0.9513 | 288.2439 | gCO2e/€ | g CO2e/2022 EUR; purchaser price | EAP GHG Supply Chain 1.678 | EAP GHG Supply Chain 1.678: Local Messengers and Local Delivery
493110 | General Warehousing and Storage | All GHGs | kg CO2e/2022 USD, purchaser price | 0.244 | 0 | 0.244 | 493000 | 0.9513 | 232.1172 | gCO2e/€ | g CO2e/2022 EUR; purchaser price | EAP GHG Supply Chain 1.679 | EAP GHG Supply Chain 1.679: General Warehousing and Storage
493120 | Refrigerated Warehousing and Storage | All GHGs | kg CO2e/2022 USD, purchaser price | 0.244 | 0 | 0.244 | 493000 | 0.9513 | 232.1172 | gCO2e/€ | g CO2e/2022 EUR; purchaser price | EAP GHG Supply Chain 1.680 | EAP GHG Supply Chain 1.680: Refrigerated Warehousing and Storage
493130 | Farm Product Warehousing and Storage | All GHGs | kg CO2e/2022 USD, purchaser price | 0.244 | 0 | 0.244 | 493000 | 0.9513 | 232.1172 | gCO2e/€ | g CO2e/2022 EUR; purchaser price | EAP GHG Supply Chain 1.681 | EAP GHG Supply Chain 1.681: Farm Product Warehousing and Storage
493190 | Other Warehousing and Storage | All GHGs | kg CO2e/2022 USD, purchaser price | 0.244 | 0 | 0.244 | 493000 | 0.9513 | 232.1172 | gCO2e/€ | g CO2e/2022 EUR; purchaser price | EAP GHG Supply Chain 1.682 | EAP GHG Supply Chain 1.682: Other Warehousing and Storage
511110 | Newspaper Publishers | All GHGs | kg CO2e/2022 USD, purchaser price | 0.043 | 0.039 | 0.082 | 511110 | 0.9513 | 78.0066 | gCO2e/€ | g CO2e/2022 EUR; purchaser price | EAP GHG Supply Chain 1.683 | EAP GHG Supply Chain 1.683: Newspaper Publishers
511120 | Periodical Publishers | All GHGs | kg CO2e/2022 USD, purchaser price | 0.059 | 0.043 | 0.103 | 511120 | 0.9513 | 97.9839 | gCO2e/€ | g CO2e/2022 EUR; purchaser price | EAP GHG Supply Chain 1.684 | EAP GHG Supply Chain 1.684: Periodical Publishers
511130 | Book Publishers | All GHGs | kg CO2e/2022 USD, purchaser price | 0.072 | 0.035 | 0.107 | 511130 | 0.9513 | 101.7891 | gCO2e/€ | g CO2e/2022 EUR; purchaser price | EAP GHG Supply Chain 1.685 | EAP GHG Supply Chain 1.685: Book Publishers
511140 | Directory and Mailing List Publishers | All GHGs | kg CO2e/2022 USD, purchaser price | 0.053 | 0.055 | 0.108 | 5111A0 | 0.9513 | 102.7404 | gCO2e/€ | g CO2e/2022 EUR; purchaser price | EAP GHG Supply Chain 1.686 | EAP GHG Supply Chain 1.686: Directory and Mailing List Publishers
511191 | Greeting Card Publishers | All GHGs | kg CO2e/2022 USD, purchaser price | 0.053 | 0.055 | 0.108 | 5111A0 | 0.9513 | 102.7404 | gCO2e/€ | g CO2e/2022 EUR; purchaser price | EAP GHG Supply Chain 1.687 | EAP GHG Supply Chain 1.687: Greeting Card Publishers
511199 | All Other Publishers | All GHGs | kg CO2e/2022 USD, purchaser price | 0.053 | 0.055 | 0.108 | 5111A0 | 0.9513 | 102.7404 | gCO2e/€ | g CO2e/2022 EUR; purchaser price | EAP GHG Supply Chain 1.688 | EAP GHG Supply Chain 1.688: All Other Publishers
511210 | Software Publishers | All GHGs | kg CO2e/2022 USD, purchaser price | 0.036 | 0.045 | 0.08 | 511200 | 0.9513 | 76.104 | gCO2e/€ | g CO2e/2022 EUR; purchaser price | EAP GHG Supply Chain 1.689 | EAP GHG Supply Chain 1.689: Software Publishers
512110 | Motion Picture and Video Production | All GHGs | kg CO2e/2022 USD, purchaser price | 0.047 | 0.005 | 0.052 | 512100 | 0.9513 | 49.4676 | gCO2e/€ | g CO2e/2022 EUR; purchaser price | EAP GHG Supply Chain 1.690 | EAP GHG Supply Chain 1.690: Motion Picture and Video Production
512120 | Motion Picture and Video Distribution | All GHGs | kg CO2e/2022 USD, purchaser price | 0.047 | 0.005 | 0.052 | 512100 | 0.9513 | 49.4676 | gCO2e/€ | g CO2e/2022 EUR; purchaser price | EAP GHG Supply Chain 1.691 | EAP GHG Supply Chain 1.691: Motion Picture and Video Distribution
512131 | Motion Picture Theaters (except Drive-Ins) | All GHGs | kg CO2e/2022 USD, purchaser price | 0.047 | 0.005 | 0.052 | 512100 | 0.9513 | 49.4676 | gCO2e/€ | g CO2e/2022 EUR; purchaser price | EAP GHG Supply Chain 1.692 | EAP GHG Supply Chain 1.692: Motion Picture Theaters (except Drive-Ins)
512132 | Drive-In Motion Picture Theaters | All GHGs | kg CO2e/2022 USD, purchaser price | 0.047 | 0.005 | 0.052 | 512100 | 0.9513 | 49.4676 | gCO2e/€ | g CO2e/2022 EUR; purchaser price | EAP GHG Supply Chain 1.693 | EAP GHG Supply Chain 1.693: Drive-In Motion Picture Theaters
512191 | Teleproduction and Other Postproduction Services | All GHGs | kg CO2e/2022 USD, purchaser price | 0.047 | 0.005 | 0.052 | 512100 | 0.9513 | 49.4676 | gCO2e/€ | g CO2e/2022 EUR; purchaser price | EAP GHG Supply Chain 1.694 | EAP GHG Supply Chain 1.694: Teleproduction and Other Postproduction Services
512199 | Other Motion Picture and Video Industries | All GHGs | kg CO2e/2022 USD, purchaser price | 0.047 | 0.005 | 0.052 | 512100 | 0.9513 | 49.4676 | gCO2e/€ | g CO2e/2022 EUR; purchaser price | EAP GHG Supply Chain 1.695 | EAP GHG Supply Chain 1.695: Other Motion Picture and Video Industries
512230 | Music Publishers | All GHGs | kg CO2e/2022 USD, purchaser price | 0.026 | 0.018 | 0.044 | 512200 | 0.9513 | 41.8572 | gCO2e/€ | g CO2e/2022 EUR; purchaser price | EAP GHG Supply Chain 1.696 | EAP GHG Supply Chain 1.696: Music Publishers
512240 | Sound Recording Studios | All GHGs | kg CO2e/2022 USD, purchaser price | 0.026 | 0.018 | 0.044 | 512200 | 0.9513 | 41.8572 | gCO2e/€ | g CO2e/2022 EUR; purchaser price | EAP GHG Supply Chain 1.697 | EAP GHG Supply Chain 1.697: Sound Recording Studios
512250 | Record Production and Distribution | All GHGs | kg CO2e/2022 USD, purchaser price | 0.026 | 0.018 | 0.044 | 512200 | 0.9513 | 41.8572 | gCO2e/€ | g CO2e/2022 EUR; purchaser price | EAP GHG Supply Chain 1.698 | EAP GHG Supply Chain 1.698: Record Production and Distribution
512290 | Other Sound Recording Industries | All GHGs | kg CO2e/2022 USD, purchaser price | 0.026 | 0.018 | 0.044 | 512200 | 0.9513 | 41.8572 | gCO2e/€ | g CO2e/2022 EUR; purchaser price | EAP GHG Supply Chain 1.699 | EAP GHG Supply Chain 1.699: Other Sound Recording Industries
515111 | Radio Networks | All GHGs | kg CO2e/2022 USD, purchaser price | 0.079 | 0 | 0.079 | 515100 | 0.9513 | 75.1527 | gCO2e/€ | g CO2e/2022 EUR; purchaser price | EAP GHG Supply Chain 1.700 | EAP GHG Supply Chain 1.700: Radio Networks
515112 | Radio Stations | All GHGs | kg CO2e/2022 USD, purchaser price | 0.079 | 0 | 0.079 | 515100 | 0.9513 | 75.1527 | gCO2e/€ | g CO2e/2022 EUR; purchaser price | EAP GHG Supply Chain 1.701 | EAP GHG Supply Chain 1.701: Radio Stations
515120 | Television Broadcasting | All GHGs | kg CO2e/2022 USD, purchaser price | 0.079 | 0 | 0.079 | 515100 | 0.9513 | 75.1527 | gCO2e/€ | g CO2e/2022 EUR; purchaser price | EAP GHG Supply Chain 1.702 | EAP GHG Supply Chain 1.702: Television Broadcasting
515210 | Cable and Other Subscription Programming | All GHGs | kg CO2e/2022 USD, purchaser price | 0.094 | 0 | 0.094 | 515200 | 0.9513 | 89.4222 | gCO2e/€ | g CO2e/2022 EUR; purchaser price | EAP GHG Supply Chain 1.703 | EAP GHG Supply Chain 1.703: Cable and Other Subscription Programming
517311 | Wired Telecommunications Carriers | All GHGs | kg CO2e/2022 USD, purchaser price | 0.075 | 0 | 0.075 | 517110 | 0.9513 | 71.3475 | gCO2e/€ | g CO2e/2022 EUR; purchaser price | EAP GHG Supply Chain 1.704 | EAP GHG Supply Chain 1.704: Wired Telecommunications Carriers
517312 | Wireless Telecommunications Carriers (except Satellite) | All GHGs | kg CO2e/2022 USD, purchaser price | 0.096 | 0 | 0.096 | 517210 | 0.9513 | 91.3248 | gCO2e/€ | g CO2e/2022 EUR; purchaser price | EAP GHG Supply Chain 1.705 | EAP GHG Supply Chain 1.705: Wireless Telecommunications Carriers (except Satellite)
517410 | Satellite Telecommunications | All GHGs | kg CO2e/2022 USD, purchaser price | 0.078 | 0 | 0.078 | 517A00 | 0.9513 | 74.2014 | gCO2e/€ | g CO2e/2022 EUR; purchaser price | EAP GHG Supply Chain 1.706 | EAP GHG Supply Chain 1.706: Satellite Telecommunications
517911 | Telecommunications Resellers | All GHGs | kg CO2e/2022 USD, purchaser price | 0.078 | 0 | 0.078 | 517A00 | 0.9513 | 74.2014 | gCO2e/€ | g CO2e/2022 EUR; purchaser price | EAP GHG Supply Chain 1.707 | EAP GHG Supply Chain 1.707: Telecommunications Resellers
517919 | All Other Telecommunications | All GHGs | kg CO2e/2022 USD, purchaser price | 0.078 | 0 | 0.078 | 517A00 | 0.9513 | 74.2014 | gCO2e/€ | g CO2e/2022 EUR; purchaser price | EAP GHG Supply Chain 1.708 | EAP GHG Supply Chain 1.708: All Other Telecommunications
518210 | Data Processing, Hosting, and Related Services | All GHGs | kg CO2e/2022 USD, purchaser price | 0.093 | 0 | 0.093 | 518200 | 0.9513 | 88.4709 | gCO2e/€ | g CO2e/2022 EUR; purchaser price | EAP GHG Supply Chain 1.709 | EAP GHG Supply Chain 1.709: Data Processing, Hosting, and Related Services
519110 | News Syndicates | All GHGs | kg CO2e/2022 USD, purchaser price | 0.064 | 0 | 0.064 | 5191A0 | 0.9513 | 60.8832 | gCO2e/€ | g CO2e/2022 EUR; purchaser price | EAP GHG Supply Chain 1.710 | EAP GHG Supply Chain 1.710: News Syndicates
519120 | Libraries and Archives | All GHGs | kg CO2e/2022 USD, purchaser price | 0.064 | 0 | 0.064 | 5191A0 | 0.9513 | 60.8832 | gCO2e/€ | g CO2e/2022 EUR; purchaser price | EAP GHG Supply Chain 1.711 | EAP GHG Supply Chain 1.711: Libraries and Archives
519130 | Internet Publishing and Broadcasting and Web Search Portals | All GHGs | kg CO2e/2022 USD, purchaser price | 0.067 | 0 | 0.067 | 519130 | 0.9513 | 63.7371 | gCO2e/€ | g CO2e/2022 EUR; purchaser price | EAP GHG Supply Chain 1.712 | EAP GHG Supply Chain 1.712: Internet Publishing and Broadcasting and Web Search Portals
519190 | All Other Information Services | All GHGs | kg CO2e/2022 USD, purchaser price | 0.064 | 0 | 0.064 | 5191A0 | 0.9513 | 60.8832 | gCO2e/€ | g CO2e/2022 EUR; purchaser price | EAP GHG Supply Chain 1.713 | EAP GHG Supply Chain 1.713: All Other Information Services
521110 | Monetary Authorities-Central Bank | All GHGs | kg CO2e/2022 USD, purchaser price | 0.059 | 0 | 0.059 | 52A000 | 0.9513 | 56.1267 | gCO2e/€ | g CO2e/2022 EUR; purchaser price | EAP GHG Supply Chain 1.714 | EAP GHG Supply Chain 1.714: Monetary Authorities-Central Bank
522110 | Commercial Banking | All GHGs | kg CO2e/2022 USD, purchaser price | 0.059 | 0 | 0.059 | 52A000 | 0.9513 | 56.1267 | gCO2e/€ | g CO2e/2022 EUR; purchaser price | EAP GHG Supply Chain 1.715 | EAP GHG Supply Chain 1.715: Commercial Banking
522120 | Savings Institutions | All GHGs | kg CO2e/2022 USD, purchaser price | 0.059 | 0 | 0.059 | 52A000 | 0.9513 | 56.1267 | gCO2e/€ | g CO2e/2022 EUR; purchaser price | EAP GHG Supply Chain 1.716 | EAP GHG Supply Chain 1.716: Savings Institutions
522130 | Credit Unions | All GHGs | kg CO2e/2022 USD, purchaser price | 0.059 | 0 | 0.059 | 52A000 | 0.9513 | 56.1267 | gCO2e/€ | g CO2e/2022 EUR; purchaser price | EAP GHG Supply Chain 1.717 | EAP GHG Supply Chain 1.717: Credit Unions
522190 | Other Depository Credit Intermediation | All GHGs | kg CO2e/2022 USD, purchaser price | 0.059 | 0 | 0.059 | 52A000 | 0.9513 | 56.1267 | gCO2e/€ | g CO2e/2022 EUR; purchaser price | EAP GHG Supply Chain 1.718 | EAP GHG Supply Chain 1.718: Other Depository Credit Intermediation
522210 | Credit Card Issuing | All GHGs | kg CO2e/2022 USD, purchaser price | 0.072 | 0 | 0.072 | 522A00 | 0.9513 | 68.4936 | gCO2e/€ | g CO2e/2022 EUR; purchaser price | EAP GHG Supply Chain 1.719 | EAP GHG Supply Chain 1.719: Credit Card Issuing
522220 | Sales Financing | All GHGs | kg CO2e/2022 USD, purchaser price | 0.072 | 0 | 0.072 | 522A00 | 0.9513 | 68.4936 | gCO2e/€ | g CO2e/2022 EUR; purchaser price | EAP GHG Supply Chain 1.720 | EAP GHG Supply Chain 1.720: Sales Financing
522291 | Consumer Lending | All GHGs | kg CO2e/2022 USD, purchaser price | 0.072 | 0 | 0.072 | 522A00 | 0.9513 | 68.4936 | gCO2e/€ | g CO2e/2022 EUR; purchaser price | EAP GHG Supply Chain 1.721 | EAP GHG Supply Chain 1.721: Consumer Lending
522292 | Real Estate Credit | All GHGs | kg CO2e/2022 USD, purchaser price | 0.072 | 0 | 0.072 | 522A00 | 0.9513 | 68.4936 | gCO2e/€ | g CO2e/2022 EUR; purchaser price | EAP GHG Supply Chain 1.722 | EAP GHG Supply Chain 1.722: Real Estate Credit
522293 | International Trade Financing | All GHGs | kg CO2e/2022 USD, purchaser price | 0.072 | 0 | 0.072 | 522A00 | 0.9513 | 68.4936 | gCO2e/€ | g CO2e/2022 EUR; purchaser price | EAP GHG Supply Chain 1.723 | EAP GHG Supply Chain 1.723: International Trade Financing
522294 | Secondary Market Financing | All GHGs | kg CO2e/2022 USD, purchaser price | 0.072 | 0 | 0.072 | 522A00 | 0.9513 | 68.4936 | gCO2e/€ | g CO2e/2022 EUR; purchaser price | EAP GHG Supply Chain 1.724 | EAP GHG Supply Chain 1.724: Secondary Market Financing
522298 | All Other Nondepository Credit Intermediation | All GHGs | kg CO2e/2022 USD, purchaser price | 0.072 | 0 | 0.072 | 522A00 | 0.9513 | 68.4936 | gCO2e/€ | g CO2e/2022 EUR; purchaser price | EAP GHG Supply Chain 1.725 | EAP GHG Supply Chain 1.725: All Other Nondepository Credit Intermediation
522310 | Mortgage and Nonmortgage Loan Brokers | All GHGs | kg CO2e/2022 USD, purchaser price | 0.072 | 0 | 0.072 | 522A00 | 0.9513 | 68.4936 | gCO2e/€ | g CO2e/2022 EUR; purchaser price | EAP GHG Supply Chain 1.726 | EAP GHG Supply Chain 1.726: Mortgage and Nonmortgage Loan Brokers
522320 | Financial Transactions Processing, Reserve, and Clearinghouse Activities | All GHGs | kg CO2e/2022 USD, purchaser price | 0.072 | 0 | 0.072 | 522A00 | 0.9513 | 68.4936 | gCO2e/€ | g CO2e/2022 EUR; purchaser price | EAP GHG Supply Chain 1.727 | EAP GHG Supply Chain 1.727: Financial Transactions Processing, Reserve, and Clearinghouse Activities
522390 | Other Activities Related to Credit Intermediation | All GHGs | kg CO2e/2022 USD, purchaser price | 0.072 | 0 | 0.072 | 522A00 | 0.9513 | 68.4936 | gCO2e/€ | g CO2e/2022 EUR; purchaser price | EAP GHG Supply Chain 1.728 | EAP GHG Supply Chain 1.728: Other Activities Related to Credit Intermediation
523110 | Investment Banking and Securities Dealing | All GHGs | kg CO2e/2022 USD, purchaser price | 0.043 | 0 | 0.043 | 523A00 | 0.9513 | 40.9059 | gCO2e/€ | g CO2e/2022 EUR; purchaser price | EAP GHG Supply Chain 1.729 | EAP GHG Supply Chain 1.729: Investment Banking and Securities Dealing
523120 | Securities Brokerage | All GHGs | kg CO2e/2022 USD, purchaser price | 0.043 | 0 | 0.043 | 523A00 | 0.9513 | 40.9059 | gCO2e/€ | g CO2e/2022 EUR; purchaser price | EAP GHG Supply Chain 1.730 | EAP GHG Supply Chain 1.730: Securities Brokerage
523130 | Commodity Contracts Dealing | All GHGs | kg CO2e/2022 USD, purchaser price | 0.043 | 0 | 0.043 | 523A00 | 0.9513 | 40.9059 | gCO2e/€ | g CO2e/2022 EUR; purchaser price | EAP GHG Supply Chain 1.731 | EAP GHG Supply Chain 1.731: Commodity Contracts Dealing
523140 | Commodity Contracts Brokerage | All GHGs | kg CO2e/2022 USD, purchaser price | 0.043 | 0 | 0.043 | 523A00 | 0.9513 | 40.9059 | gCO2e/€ | g CO2e/2022 EUR; purchaser price | EAP GHG Supply Chain 1.732 | EAP GHG Supply Chain 1.732: Commodity Contracts Brokerage
523210 | Securities and Commodity Exchanges | All GHGs | kg CO2e/2022 USD, purchaser price | 0.043 | 0 | 0.043 | 523A00 | 0.9513 | 40.9059 | gCO2e/€ | g CO2e/2022 EUR; purchaser price | EAP GHG Supply Chain 1.733 | EAP GHG Supply Chain 1.733: Securities and Commodity Exchanges
523910 | Miscellaneous Intermediation | All GHGs | kg CO2e/2022 USD, purchaser price | 0.066 | 0 | 0.066 | 523900 | 0.9513 | 62.7858 | gCO2e/€ | g CO2e/2022 EUR; purchaser price | EAP GHG Supply Chain 1.734 | EAP GHG Supply Chain 1.734: Miscellaneous Intermediation
523920 | Portfolio Management | All GHGs | kg CO2e/2022 USD, purchaser price | 0.066 | 0 | 0.066 | 523900 | 0.9513 | 62.7858 | gCO2e/€ | g CO2e/2022 EUR; purchaser price | EAP GHG Supply Chain 1.735 | EAP GHG Supply Chain 1.735: Portfolio Management
523930 | Investment Advice | All GHGs | kg CO2e/2022 USD, purchaser price | 0.066 | 0 | 0.066 | 523900 | 0.9513 | 62.7858 | gCO2e/€ | g CO2e/2022 EUR; purchaser price | EAP GHG Supply Chain 1.736 | EAP GHG Supply Chain 1.736: Investment Advice
523991 | Trust, Fiduciary, and Custody Activities | All GHGs | kg CO2e/2022 USD, purchaser price | 0.066 | 0 | 0.066 | 523900 | 0.9513 | 62.7858 | gCO2e/€ | g CO2e/2022 EUR; purchaser price | EAP GHG Supply Chain 1.737 | EAP GHG Supply Chain 1.737: Trust, Fiduciary, and Custody Activities
523999 | Miscellaneous Financial Investment Activities | All GHGs | kg CO2e/2022 USD, purchaser price | 0.066 | 0 | 0.066 | 523900 | 0.9513 | 62.7858 | gCO2e/€ | g CO2e/2022 EUR; purchaser price | EAP GHG Supply Chain 1.738 | EAP GHG Supply Chain 1.738: Miscellaneous Financial Investment Activities
524113 | Direct Life Insurance Carriers | All GHGs | kg CO2e/2022 USD, purchaser price | 0.051 | 0 | 0.051 | 524113 | 0.9513 | 48.5163 | gCO2e/€ | g CO2e/2022 EUR; purchaser price | EAP GHG Supply Chain 1.739 | EAP GHG Supply Chain 1.739: Direct Life Insurance Carriers
524114 | Direct Health and Medical Insurance Carriers | All GHGs | kg CO2e/2022 USD, purchaser price | 0.033 | 0 | 0.033 | 5241XX | 0.9513 | 31.3929 | gCO2e/€ | g CO2e/2022 EUR; purchaser price | EAP GHG Supply Chain 1.740 | EAP GHG Supply Chain 1.740: Direct Health and Medical Insurance Carriers
524126 | Direct Property and Casualty Insurance Carriers | All GHGs | kg CO2e/2022 USD, purchaser price | 0.033 | 0 | 0.033 | 5241XX | 0.9513 | 31.3929 | gCO2e/€ | g CO2e/2022 EUR; purchaser price | EAP GHG Supply Chain 1.741 | EAP GHG Supply Chain 1.741: Direct Property and Casualty Insurance Carriers
524127 | Direct Title Insurance Carriers | All GHGs | kg CO2e/2022 USD, purchaser price | 0.033 | 0 | 0.033 | 5241XX | 0.9513 | 31.3929 | gCO2e/€ | g CO2e/2022 EUR; purchaser price | EAP GHG Supply Chain 1.742 | EAP GHG Supply Chain 1.742: Direct Title Insurance Carriers
524128 | Other Direct Insurance (except Life, Health, and Medical) Carriers | All GHGs | kg CO2e/2022 USD, purchaser price | 0.033 | 0 | 0.033 | 5241XX | 0.9513 | 31.3929 | gCO2e/€ | g CO2e/2022 EUR; purchaser price | EAP GHG Supply Chain 1.743 | EAP GHG Supply Chain 1.743: Other Direct Insurance (except Life, Health, and Medical) Carriers
524130 | Reinsurance Carriers | All GHGs | kg CO2e/2022 USD, purchaser price | 0.033 | 0 | 0.033 | 5241XX | 0.9513 | 31.3929 | gCO2e/€ | g CO2e/2022 EUR; purchaser price | EAP GHG Supply Chain 1.744 | EAP GHG Supply Chain 1.744: Reinsurance Carriers
524210 | Insurance Agencies and Brokerages | All GHGs | kg CO2e/2022 USD, purchaser price | 0.029 | 0 | 0.029 | 524200 | 0.9513 | 27.5877 | gCO2e/€ | g CO2e/2022 EUR; purchaser price | EAP GHG Supply Chain 1.745 | EAP GHG Supply Chain 1.745: Insurance Agencies and Brokerages
524291 | Claims Adjusting | All GHGs | kg CO2e/2022 USD, purchaser price | 0.029 | 0 | 0.029 | 524200 | 0.9513 | 27.5877 | gCO2e/€ | g CO2e/2022 EUR; purchaser price | EAP GHG Supply Chain 1.746 | EAP GHG Supply Chain 1.746: Claims Adjusting
524292 | Third Party Administration of Insurance and Pension Funds | All GHGs | kg CO2e/2022 USD, purchaser price | 0.029 | 0 | 0.029 | 524200 | 0.9513 | 27.5877 | gCO2e/€ | g CO2e/2022 EUR; purchaser price | EAP GHG Supply Chain 1.747 | EAP GHG Supply Chain 1.747: Third Party Administration of Insurance and Pension Funds
524298 | All Other Insurance Related Activities | All GHGs | kg CO2e/2022 USD, purchaser price | 0.029 | 0 | 0.029 | 524200 | 0.9513 | 27.5877 | gCO2e/€ | g CO2e/2022 EUR; purchaser price | EAP GHG Supply Chain 1.748 | EAP GHG Supply Chain 1.748: All Other Insurance Related Activities
525110 | Pension Funds | All GHGs | kg CO2e/2022 USD, purchaser price | 0.218 | 0 | 0.218 | 525000 | 0.9513 | 207.3834 | gCO2e/€ | g CO2e/2022 EUR; purchaser price | EAP GHG Supply Chain 1.749 | EAP GHG Supply Chain 1.749: Pension Funds
525120 | Health and Welfare Funds | All GHGs | kg CO2e/2022 USD, purchaser price | 0.218 | 0 | 0.218 | 525000 | 0.9513 | 207.3834 | gCO2e/€ | g CO2e/2022 EUR; purchaser price | EAP GHG Supply Chain 1.750 | EAP GHG Supply Chain 1.750: Health and Welfare Funds
525190 | Other Insurance Funds | All GHGs | kg CO2e/2022 USD, purchaser price | 0.218 | 0 | 0.218 | 525000 | 0.9513 | 207.3834 | gCO2e/€ | g CO2e/2022 EUR; purchaser price | EAP GHG Supply Chain 1.751 | EAP GHG Supply Chain 1.751: Other Insurance Funds
525910 | Open-End Investment Funds | All GHGs | kg CO2e/2022 USD, purchaser price | 0.218 | 0 | 0.218 | 525000 | 0.9513 | 207.3834 | gCO2e/€ | g CO2e/2022 EUR; purchaser price | EAP GHG Supply Chain 1.752 | EAP GHG Supply Chain 1.752: Open-End Investment Funds
525920 | Trusts, Estates, and Agency Accounts | All GHGs | kg CO2e/2022 USD, purchaser price | 0.218 | 0 | 0.218 | 525000 | 0.9513 | 207.3834 | gCO2e/€ | g CO2e/2022 EUR; purchaser price | EAP GHG Supply Chain 1.753 | EAP GHG Supply Chain 1.753: Trusts, Estates, and Agency Accounts
525990 | Other Financial Vehicles | All GHGs | kg CO2e/2022 USD, purchaser price | 0.218 | 0 | 0.218 | 525000 | 0.9513 | 207.3834 | gCO2e/€ | g CO2e/2022 EUR; purchaser price | EAP GHG Supply Chain 1.754 | EAP GHG Supply Chain 1.754: Other Financial Vehicles
531110 | Lessors of Residential Buildings and Dwellings | All GHGs | kg CO2e/2022 USD, purchaser price | 0.033 | 0 | 0.033 | 531HSO, 531HST | 0.9513 | 31.3929 | gCO2e/€ | g CO2e/2022 EUR; purchaser price | EAP GHG Supply Chain 1.755 | EAP GHG Supply Chain 1.755: Lessors of Residential Buildings and Dwellings
531120 | Lessors of Nonresidential Buildings (excpet Miniwarehouses) | All GHGs | kg CO2e/2022 USD, purchaser price | 0.246 | 0 | 0.246 | 531ORE | 0.9513 | 234.0198 | gCO2e/€ | g CO2e/2022 EUR; purchaser price | EAP GHG Supply Chain 1.756 | EAP GHG Supply Chain 1.756: Lessors of Nonresidential Buildings (excpet Miniwarehouses)
531130 | Lessors of Miniwarehouses and Self-Storage Units | All GHGs | kg CO2e/2022 USD, purchaser price | 0.246 | 0 | 0.246 | 531ORE | 0.9513 | 234.0198 | gCO2e/€ | g CO2e/2022 EUR; purchaser price | EAP GHG Supply Chain 1.757 | EAP GHG Supply Chain 1.757: Lessors of Miniwarehouses and Self-Storage Units
531190 | Lessors of Other Real Estate Property | All GHGs | kg CO2e/2022 USD, purchaser price | 0.246 | 0 | 0.246 | 531ORE | 0.9513 | 234.0198 | gCO2e/€ | g CO2e/2022 EUR; purchaser price | EAP GHG Supply Chain 1.758 | EAP GHG Supply Chain 1.758: Lessors of Other Real Estate Property
531210 | Offices of Real Estate Agents and Brokers | All GHGs | kg CO2e/2022 USD, purchaser price | 0.246 | 0 | 0.246 | 531ORE | 0.9513 | 234.0198 | gCO2e/€ | g CO2e/2022 EUR; purchaser price | EAP GHG Supply Chain 1.759 | EAP GHG Supply Chain 1.759: Offices of Real Estate Agents and Brokers
531311 | Residential Property Managers | All GHGs | kg CO2e/2022 USD, purchaser price | 0.246 | 0 | 0.246 | 531ORE | 0.9513 | 234.0198 | gCO2e/€ | g CO2e/2022 EUR; purchaser price | EAP GHG Supply Chain 1.760 | EAP GHG Supply Chain 1.760: Residential Property Managers
531312 | Nonresidential Property Managers | All GHGs | kg CO2e/2022 USD, purchaser price | 0.246 | 0 | 0.246 | 531ORE | 0.9513 | 234.0198 | gCO2e/€ | g CO2e/2022 EUR; purchaser price | EAP GHG Supply Chain 1.761 | EAP GHG Supply Chain 1.761: Nonresidential Property Managers
531320 | Offices of Real Estate Appraisers | All GHGs | kg CO2e/2022 USD, purchaser price | 0.246 | 0 | 0.246 | 531ORE | 0.9513 | 234.0198 | gCO2e/€ | g CO2e/2022 EUR; purchaser price | EAP GHG Supply Chain 1.762 | EAP GHG Supply Chain 1.762: Offices of Real Estate Appraisers
531390 | Other Activities Related to Real Estate | All GHGs | kg CO2e/2022 USD, purchaser price | 0.246 | 0 | 0.246 | 531ORE | 0.9513 | 234.0198 | gCO2e/€ | g CO2e/2022 EUR; purchaser price | EAP GHG Supply Chain 1.763 | EAP GHG Supply Chain 1.763: Other Activities Related to Real Estate
532111 | Passenger Car Rental | All GHGs | kg CO2e/2022 USD, purchaser price | 0.11 | 0 | 0.11 | 532100 | 0.9513 | 104.643 | gCO2e/€ | g CO2e/2022 EUR; purchaser price | EAP GHG Supply Chain 1.764 | EAP GHG Supply Chain 1.764: Passenger Car Rental
532112 | Passenger Car Leasing | All GHGs | kg CO2e/2022 USD, purchaser price | 0.11 | 0 | 0.11 | 532100 | 0.9513 | 104.643 | gCO2e/€ | g CO2e/2022 EUR; purchaser price | EAP GHG Supply Chain 1.765 | EAP GHG Supply Chain 1.765: Passenger Car Leasing
532120 | Truck, Utility Trailer, and RV (Recreational Vehicle) Rental and Leasing | All GHGs | kg CO2e/2022 USD, purchaser price | 0.11 | 0 | 0.11 | 532100 | 0.9513 | 104.643 | gCO2e/€ | g CO2e/2022 EUR; purchaser price | EAP GHG Supply Chain 1.766 | EAP GHG Supply Chain 1.766: Truck, Utility Trailer, and RV (Recreational Vehicle) Rental and Leasing
532210 | Consumer Electronics and Appliances Rental | All GHGs | kg CO2e/2022 USD, purchaser price | 0.102 | 0 | 0.102 | 532A00 | 0.9513 | 97.0326 | gCO2e/€ | g CO2e/2022 EUR; purchaser price | EAP GHG Supply Chain 1.767 | EAP GHG Supply Chain 1.767: Consumer Electronics and Appliances Rental
532281 | Formal Wear and Costume Rental | All GHGs | kg CO2e/2022 USD, purchaser price | 0.102 | 0 | 0.102 | 532A00 | 0.9513 | 97.0326 | gCO2e/€ | g CO2e/2022 EUR; purchaser price | EAP GHG Supply Chain 1.768 | EAP GHG Supply Chain 1.768: Formal Wear and Costume Rental
532282 | Video Tape and Disc Rental | All GHGs | kg CO2e/2022 USD, purchaser price | 0.102 | 0 | 0.102 | 532A00 | 0.9513 | 97.0326 | gCO2e/€ | g CO2e/2022 EUR; purchaser price | EAP GHG Supply Chain 1.769 | EAP GHG Supply Chain 1.769: Video Tape and Disc Rental
532283 | Home Health Equipment Rental | All GHGs | kg CO2e/2022 USD, purchaser price | 0.102 | 0 | 0.102 | 532A00 | 0.9513 | 97.0326 | gCO2e/€ | g CO2e/2022 EUR; purchaser price | EAP GHG Supply Chain 1.770 | EAP GHG Supply Chain 1.770: Home Health Equipment Rental
532284 | Recreational Goods Rental | All GHGs | kg CO2e/2022 USD, purchaser price | 0.102 | 0 | 0.102 | 532A00 | 0.9513 | 97.0326 | gCO2e/€ | g CO2e/2022 EUR; purchaser price | EAP GHG Supply Chain 1.771 | EAP GHG Supply Chain 1.771: Recreational Goods Rental
532289 | All Other Consumer Goods Rental | All GHGs | kg CO2e/2022 USD, purchaser price | 0.102 | 0 | 0.102 | 532A00 | 0.9513 | 97.0326 | gCO2e/€ | g CO2e/2022 EUR; purchaser price | EAP GHG Supply Chain 1.772 | EAP GHG Supply Chain 1.772: All Other Consumer Goods Rental
532310 | General Rental Centers | All GHGs | kg CO2e/2022 USD, purchaser price | 0.102 | 0 | 0.102 | 532A00 | 0.9513 | 97.0326 | gCO2e/€ | g CO2e/2022 EUR; purchaser price | EAP GHG Supply Chain 1.773 | EAP GHG Supply Chain 1.773: General Rental Centers
532411 | Commercial Air, Rail, and Water Transportation Equipment Rental and Leasing | All GHGs | kg CO2e/2022 USD, purchaser price | 0.106 | 0 | 0.106 | 532400 | 0.9513 | 100.8378 | gCO2e/€ | g CO2e/2022 EUR; purchaser price | EAP GHG Supply Chain 1.774 | EAP GHG Supply Chain 1.774: Commercial Air, Rail, and Water Transportation Equipment Rental and Leasing
532412 | Construction, Mining, and Forestry Machinery and Equipment Rental and Leasing | All GHGs | kg CO2e/2022 USD, purchaser price | 0.106 | 0 | 0.106 | 532400 | 0.9513 | 100.8378 | gCO2e/€ | g CO2e/2022 EUR; purchaser price | EAP GHG Supply Chain 1.775 | EAP GHG Supply Chain 1.775: Construction, Mining, and Forestry Machinery and Equipment Rental and Leasing
532420 | Office Machinery and Equipment Rental and Leasing | All GHGs | kg CO2e/2022 USD, purchaser price | 0.106 | 0 | 0.106 | 532400 | 0.9513 | 100.8378 | gCO2e/€ | g CO2e/2022 EUR; purchaser price | EAP GHG Supply Chain 1.776 | EAP GHG Supply Chain 1.776: Office Machinery and Equipment Rental and Leasing
532490 | Other Commercial and Industrial Machinery and Equipment Rental and Leasing | All GHGs | kg CO2e/2022 USD, purchaser price | 0.106 | 0 | 0.106 | 532400 | 0.9513 | 100.8378 | gCO2e/€ | g CO2e/2022 EUR; purchaser price | EAP GHG Supply Chain 1.777 | EAP GHG Supply Chain 1.777: Other Commercial and Industrial Machinery and Equipment Rental and Leasing
533110 | Lessors of Nonfinancial Intangible Assets (except Copyrighted Works) | All GHGs | kg CO2e/2022 USD, purchaser price | 0.052 | 0 | 0.052 | 533000 | 0.9513 | 49.4676 | gCO2e/€ | g CO2e/2022 EUR; purchaser price | EAP GHG Supply Chain 1.778 | EAP GHG Supply Chain 1.778: Lessors of Nonfinancial Intangible Assets (except Copyrighted Works)
541110 | Offices of Lawyers | All GHGs | kg CO2e/2022 USD, purchaser price | 0.041 | 0 | 0.041 | 541100 | 0.9513 | 39.0033 | gCO2e/€ | g CO2e/2022 EUR; purchaser price | EAP GHG Supply Chain 1.779 | EAP GHG Supply Chain 1.779: Offices of Lawyers
541120 | Offices of Notaries | All GHGs | kg CO2e/2022 USD, purchaser price | 0.041 | 0 | 0.041 | 541100 | 0.9513 | 39.0033 | gCO2e/€ | g CO2e/2022 EUR; purchaser price | EAP GHG Supply Chain 1.780 | EAP GHG Supply Chain 1.780: Offices of Notaries
541191 | Title Abstract and Settlement Offices | All GHGs | kg CO2e/2022 USD, purchaser price | 0.041 | 0 | 0.041 | 541100 | 0.9513 | 39.0033 | gCO2e/€ | g CO2e/2022 EUR; purchaser price | EAP GHG Supply Chain 1.781 | EAP GHG Supply Chain 1.781: Title Abstract and Settlement Offices
541199 | All Other Legal Services | All GHGs | kg CO2e/2022 USD, purchaser price | 0.041 | 0 | 0.041 | 541100 | 0.9513 | 39.0033 | gCO2e/€ | g CO2e/2022 EUR; purchaser price | EAP GHG Supply Chain 1.782 | EAP GHG Supply Chain 1.782: All Other Legal Services
541211 | Offices of Certified Public Accountants | All GHGs | kg CO2e/2022 USD, purchaser price | 0.054 | 0 | 0.054 | 541200 | 0.9513 | 51.3702 | gCO2e/€ | g CO2e/2022 EUR; purchaser price | EAP GHG Supply Chain 1.783 | EAP GHG Supply Chain 1.783: Offices of Certified Public Accountants
541213 | Tax Preparation Services | All GHGs | kg CO2e/2022 USD, purchaser price | 0.054 | 0 | 0.054 | 541200 | 0.9513 | 51.3702 | gCO2e/€ | g CO2e/2022 EUR; purchaser price | EAP GHG Supply Chain 1.784 | EAP GHG Supply Chain 1.784: Tax Preparation Services
541214 | Payroll Services | All GHGs | kg CO2e/2022 USD, purchaser price | 0.054 | 0 | 0.054 | 541200 | 0.9513 | 51.3702 | gCO2e/€ | g CO2e/2022 EUR; purchaser price | EAP GHG Supply Chain 1.785 | EAP GHG Supply Chain 1.785: Payroll Services
541219 | Other Accounting Services | All GHGs | kg CO2e/2022 USD, purchaser price | 0.054 | 0 | 0.054 | 541200 | 0.9513 | 51.3702 | gCO2e/€ | g CO2e/2022 EUR; purchaser price | EAP GHG Supply Chain 1.786 | EAP GHG Supply Chain 1.786: Other Accounting Services
541310 | Architectural Services | All GHGs | kg CO2e/2022 USD, purchaser price | 0.103 | 0 | 0.103 | 541300 | 0.9513 | 97.9839 | gCO2e/€ | g CO2e/2022 EUR; purchaser price | EAP GHG Supply Chain 1.787 | EAP GHG Supply Chain 1.787: Architectural Services
541320 | Landscape Architectural Services | All GHGs | kg CO2e/2022 USD, purchaser price | 0.103 | 0 | 0.103 | 541300 | 0.9513 | 97.9839 | gCO2e/€ | g CO2e/2022 EUR; purchaser price | EAP GHG Supply Chain 1.788 | EAP GHG Supply Chain 1.788: Landscape Architectural Services
541330 | Engineering Services | All GHGs | kg CO2e/2022 USD, purchaser price | 0.103 | 0 | 0.103 | 541300 | 0.9513 | 97.9839 | gCO2e/€ | g CO2e/2022 EUR; purchaser price | EAP GHG Supply Chain 1.789 | EAP GHG Supply Chain 1.789: Engineering Services
541340 | Drafting Services | All GHGs | kg CO2e/2022 USD, purchaser price | 0.103 | 0 | 0.103 | 541300 | 0.9513 | 97.9839 | gCO2e/€ | g CO2e/2022 EUR; purchaser price | EAP GHG Supply Chain 1.790 | EAP GHG Supply Chain 1.790: Drafting Services
541350 | Building Inspection Services | All GHGs | kg CO2e/2022 USD, purchaser price | 0.103 | 0 | 0.103 | 541300 | 0.9513 | 97.9839 | gCO2e/€ | g CO2e/2022 EUR; purchaser price | EAP GHG Supply Chain 1.791 | EAP GHG Supply Chain 1.791: Building Inspection Services
541360 | Geophysical Surveying and Mapping Services | All GHGs | kg CO2e/2022 USD, purchaser price | 0.103 | 0 | 0.103 | 541300 | 0.9513 | 97.9839 | gCO2e/€ | g CO2e/2022 EUR; purchaser price | EAP GHG Supply Chain 1.792 | EAP GHG Supply Chain 1.792: Geophysical Surveying and Mapping Services
541370 | Surveying and Mapping (except Geophysical) Services | All GHGs | kg CO2e/2022 USD, purchaser price | 0.103 | 0 | 0.103 | 541300 | 0.9513 | 97.9839 | gCO2e/€ | g CO2e/2022 EUR; purchaser price | EAP GHG Supply Chain 1.793 | EAP GHG Supply Chain 1.793: Surveying and Mapping (except Geophysical) Services
541380 | Testing Laboratories | All GHGs | kg CO2e/2022 USD, purchaser price | 0.103 | 0 | 0.103 | 541300 | 0.9513 | 97.9839 | gCO2e/€ | g CO2e/2022 EUR; purchaser price | EAP GHG Supply Chain 1.794 | EAP GHG Supply Chain 1.794: Testing Laboratories
541410 | Interior Design Services | All GHGs | kg CO2e/2022 USD, purchaser price | 0.094 | 0 | 0.094 | 541400 | 0.9513 | 89.4222 | gCO2e/€ | g CO2e/2022 EUR; purchaser price | EAP GHG Supply Chain 1.795 | EAP GHG Supply Chain 1.795: Interior Design Services
541420 | Industrial Design Services | All GHGs | kg CO2e/2022 USD, purchaser price | 0.094 | 0 | 0.094 | 541400 | 0.9513 | 89.4222 | gCO2e/€ | g CO2e/2022 EUR; purchaser price | EAP GHG Supply Chain 1.796 | EAP GHG Supply Chain 1.796: Industrial Design Services
541430 | Graphic Design Services | All GHGs | kg CO2e/2022 USD, purchaser price | 0.094 | 0 | 0.094 | 541400 | 0.9513 | 89.4222 | gCO2e/€ | g CO2e/2022 EUR; purchaser price | EAP GHG Supply Chain 1.797 | EAP GHG Supply Chain 1.797: Graphic Design Services
541490 | Other Specialized Design Services | All GHGs | kg CO2e/2022 USD, purchaser price | 0.094 | 0 | 0.094 | 541400 | 0.9513 | 89.4222 | gCO2e/€ | g CO2e/2022 EUR; purchaser price | EAP GHG Supply Chain 1.798 | EAP GHG Supply Chain 1.798: Other Specialized Design Services
541511 | Custom Computer Programming Services | All GHGs | kg CO2e/2022 USD, purchaser price | 0.084 | 0 | 0.084 | 541511 | 0.9513 | 79.9092 | gCO2e/€ | g CO2e/2022 EUR; purchaser price | EAP GHG Supply Chain 1.799 | EAP GHG Supply Chain 1.799: Custom Computer Programming Services
541512 | Computer Systems Design Services | All GHGs | kg CO2e/2022 USD, purchaser price | 0.089 | 0 | 0.089 | 541512 | 0.9513 | 84.6657 | gCO2e/€ | g CO2e/2022 EUR; purchaser price | EAP GHG Supply Chain 1.800 | EAP GHG Supply Chain 1.800: Computer Systems Design Services
541513 | Computer Facilities Management Services | All GHGs | kg CO2e/2022 USD, purchaser price | 0.08 | 0 | 0.08 | 54151A | 0.9513 | 76.104 | gCO2e/€ | g CO2e/2022 EUR; purchaser price | EAP GHG Supply Chain 1.801 | EAP GHG Supply Chain 1.801: Computer Facilities Management Services
541519 | Other Computer Related Services | All GHGs | kg CO2e/2022 USD, purchaser price | 0.08 | 0 | 0.08 | 54151A | 0.9513 | 76.104 | gCO2e/€ | g CO2e/2022 EUR; purchaser price | EAP GHG Supply Chain 1.802 | EAP GHG Supply Chain 1.802: Other Computer Related Services
541611 | Administrative Management and General Management Consulting Services | All GHGs | kg CO2e/2022 USD, purchaser price | 0.078 | 0 | 0.078 | 541610 | 0.9513 | 74.2014 | gCO2e/€ | g CO2e/2022 EUR; purchaser price | EAP GHG Supply Chain 1.803 | EAP GHG Supply Chain 1.803: Administrative Management and General Management Consulting Services
541612 | Human Resources Consulting Services | All GHGs | kg CO2e/2022 USD, purchaser price | 0.078 | 0 | 0.078 | 541610 | 0.9513 | 74.2014 | gCO2e/€ | g CO2e/2022 EUR; purchaser price | EAP GHG Supply Chain 1.804 | EAP GHG Supply Chain 1.804: Human Resources Consulting Services
541613 | Marketing Consulting Services | All GHGs | kg CO2e/2022 USD, purchaser price | 0.078 | 0 | 0.078 | 541610 | 0.9513 | 74.2014 | gCO2e/€ | g CO2e/2022 EUR; purchaser price | EAP GHG Supply Chain 1.805 | EAP GHG Supply Chain 1.805: Marketing Consulting Services
541614 | Process, Physical Distribution, and Logistics Consulting Services | All GHGs | kg CO2e/2022 USD, purchaser price | 0.078 | 0 | 0.078 | 541610 | 0.9513 | 74.2014 | gCO2e/€ | g CO2e/2022 EUR; purchaser price | EAP GHG Supply Chain 1.806 | EAP GHG Supply Chain 1.806: Process, Physical Distribution, and Logistics Consulting Services
541618 | Other Management Consulting Services | All GHGs | kg CO2e/2022 USD, purchaser price | 0.078 | 0 | 0.078 | 541610 | 0.9513 | 74.2014 | gCO2e/€ | g CO2e/2022 EUR; purchaser price | EAP GHG Supply Chain 1.807 | EAP GHG Supply Chain 1.807: Other Management Consulting Services
541620 | Environmental Consulting Services | All GHGs | kg CO2e/2022 USD, purchaser price | 0.09 | 0 | 0.09 | 5416A0 | 0.9513 | 85.617 | gCO2e/€ | g CO2e/2022 EUR; purchaser price | EAP GHG Supply Chain 1.808 | EAP GHG Supply Chain 1.808: Environmental Consulting Services
541690 | Other Scientific and Technical Consulting Services | All GHGs | kg CO2e/2022 USD, purchaser price | 0.09 | 0 | 0.09 | 5416A0 | 0.9513 | 85.617 | gCO2e/€ | g CO2e/2022 EUR; purchaser price | EAP GHG Supply Chain 1.809 | EAP GHG Supply Chain 1.809: Other Scientific and Technical Consulting Services
541713 | Research and Development in Nanotechnology | All GHGs | kg CO2e/2022 USD, purchaser price | 0.156 | 0 | 0.156 | 541700 | 0.9513 | 148.4028 | gCO2e/€ | g CO2e/2022 EUR; purchaser price | EAP GHG Supply Chain 1.810 | EAP GHG Supply Chain 1.810: Research and Development in Nanotechnology
541714 | Research and Development in Biotechnology (except Nanobiotechnology) | All GHGs | kg CO2e/2022 USD, purchaser price | 0.156 | 0 | 0.156 | 541700 | 0.9513 | 148.4028 | gCO2e/€ | g CO2e/2022 EUR; purchaser price | EAP GHG Supply Chain 1.811 | EAP GHG Supply Chain 1.811: Research and Development in Biotechnology (except Nanobiotechnology)
541715 | Research and Development in the Physical, Engineering, and Life Sciences (except Nanotechnology and Biotechnology) | All GHGs | kg CO2e/2022 USD, purchaser price | 0.156 | 0 | 0.156 | 541700 | 0.9513 | 148.4028 | gCO2e/€ | g CO2e/2022 EUR; purchaser price | EAP GHG Supply Chain 1.812 | EAP GHG Supply Chain 1.812: Research and Development in the Physical, Engineering, and Life Sciences (except Nanotechnology and Biotechnology)
541720 | Research and Development in the Social Sciences and Humanities | All GHGs | kg CO2e/2022 USD, purchaser price | 0.156 | 0 | 0.156 | 541700 | 0.9513 | 148.4028 | gCO2e/€ | g CO2e/2022 EUR; purchaser price | EAP GHG Supply Chain 1.813 | EAP GHG Supply Chain 1.813: Research and Development in the Social Sciences and Humanities
541810 | Advertising Agencies | All GHGs | kg CO2e/2022 USD, purchaser price | 0.085 | 0 | 0.085 | 541800 | 0.9513 | 80.8605 | gCO2e/€ | g CO2e/2022 EUR; purchaser price | EAP GHG Supply Chain 1.814 | EAP GHG Supply Chain 1.814: Advertising Agencies
541820 | Public Relations Agencies | All GHGs | kg CO2e/2022 USD, purchaser price | 0.085 | 0 | 0.085 | 541800 | 0.9513 | 80.8605 | gCO2e/€ | g CO2e/2022 EUR; purchaser price | EAP GHG Supply Chain 1.815 | EAP GHG Supply Chain 1.815: Public Relations Agencies
541830 | Media Buying Agencies | All GHGs | kg CO2e/2022 USD, purchaser price | 0.085 | 0 | 0.085 | 541800 | 0.9513 | 80.8605 | gCO2e/€ | g CO2e/2022 EUR; purchaser price | EAP GHG Supply Chain 1.816 | EAP GHG Supply Chain 1.816: Media Buying Agencies
541840 | Media Representatives | All GHGs | kg CO2e/2022 USD, purchaser price | 0.085 | 0 | 0.085 | 541800 | 0.9513 | 80.8605 | gCO2e/€ | g CO2e/2022 EUR; purchaser price | EAP GHG Supply Chain 1.817 | EAP GHG Supply Chain 1.817: Media Representatives
541850 | Outdoor Advertising | All GHGs | kg CO2e/2022 USD, purchaser price | 0.085 | 0 | 0.085 | 541800 | 0.9513 | 80.8605 | gCO2e/€ | g CO2e/2022 EUR; purchaser price | EAP GHG Supply Chain 1.818 | EAP GHG Supply Chain 1.818: Outdoor Advertising
541860 | Direct Mail Advertising | All GHGs | kg CO2e/2022 USD, purchaser price | 0.085 | 0 | 0.085 | 541800 | 0.9513 | 80.8605 | gCO2e/€ | g CO2e/2022 EUR; purchaser price | EAP GHG Supply Chain 1.819 | EAP GHG Supply Chain 1.819: Direct Mail Advertising
541870 | Advertising Material Distribution Services | All GHGs | kg CO2e/2022 USD, purchaser price | 0.085 | 0 | 0.085 | 541800 | 0.9513 | 80.8605 | gCO2e/€ | g CO2e/2022 EUR; purchaser price | EAP GHG Supply Chain 1.820 | EAP GHG Supply Chain 1.820: Advertising Material Distribution Services
541890 | Other Services Related to Advertising | All GHGs | kg CO2e/2022 USD, purchaser price | 0.085 | 0 | 0.085 | 541800 | 0.9513 | 80.8605 | gCO2e/€ | g CO2e/2022 EUR; purchaser price | EAP GHG Supply Chain 1.821 | EAP GHG Supply Chain 1.821: Other Services Related to Advertising
541910 | Marketing Research and Public Opinion Polling | All GHGs | kg CO2e/2022 USD, purchaser price | 0.08 | 0 | 0.08 | 5419A0 | 0.9513 | 76.104 | gCO2e/€ | g CO2e/2022 EUR; purchaser price | EAP GHG Supply Chain 1.822 | EAP GHG Supply Chain 1.822: Marketing Research and Public Opinion Polling
541921 | Photography Studios, Portrait | All GHGs | kg CO2e/2022 USD, purchaser price | 0.125 | 0 | 0.125 | 541920 | 0.9513 | 118.9125 | gCO2e/€ | g CO2e/2022 EUR; purchaser price | EAP GHG Supply Chain 1.823 | EAP GHG Supply Chain 1.823: Photography Studios, Portrait
541922 | Commercial Photography | All GHGs | kg CO2e/2022 USD, purchaser price | 0.125 | 0 | 0.125 | 541920 | 0.9513 | 118.9125 | gCO2e/€ | g CO2e/2022 EUR; purchaser price | EAP GHG Supply Chain 1.824 | EAP GHG Supply Chain 1.824: Commercial Photography
541930 | Translation and Interpretation Services | All GHGs | kg CO2e/2022 USD, purchaser price | 0.08 | 0 | 0.08 | 5419A0 | 0.9513 | 76.104 | gCO2e/€ | g CO2e/2022 EUR; purchaser price | EAP GHG Supply Chain 1.825 | EAP GHG Supply Chain 1.825: Translation and Interpretation Services
541940 | Veterinary Services | All GHGs | kg CO2e/2022 USD, purchaser price | 0.127 | 0 | 0.127 | 541940 | 0.9513 | 120.8151 | gCO2e/€ | g CO2e/2022 EUR; purchaser price | EAP GHG Supply Chain 1.826 | EAP GHG Supply Chain 1.826: Veterinary Services
541990 | All Other Professional, Scientific, and Technical Services | All GHGs | kg CO2e/2022 USD, purchaser price | 0.08 | 0 | 0.08 | 5419A0 | 0.9513 | 76.104 | gCO2e/€ | g CO2e/2022 EUR; purchaser price | EAP GHG Supply Chain 1.827 | EAP GHG Supply Chain 1.827: All Other Professional, Scientific, and Technical Services
551111 | Offices of Bank Holding Companies | All GHGs | kg CO2e/2022 USD, purchaser price | 0.084 | 0 | 0.084 | 550000 | 0.9513 | 79.9092 | gCO2e/€ | g CO2e/2022 EUR; purchaser price | EAP GHG Supply Chain 1.828 | EAP GHG Supply Chain 1.828: Offices of Bank Holding Companies
551112 | Offices of Other Holding Companies | All GHGs | kg CO2e/2022 USD, purchaser price | 0.084 | 0 | 0.084 | 550000 | 0.9513 | 79.9092 | gCO2e/€ | g CO2e/2022 EUR; purchaser price | EAP GHG Supply Chain 1.829 | EAP GHG Supply Chain 1.829: Offices of Other Holding Companies
551114 | Corporate, Subsidiary, and Regional Managing Offices | All GHGs | kg CO2e/2022 USD, purchaser price | 0.084 | 0 | 0.084 | 550000 | 0.9513 | 79.9092 | gCO2e/€ | g CO2e/2022 EUR; purchaser price | EAP GHG Supply Chain 1.830 | EAP GHG Supply Chain 1.830: Corporate, Subsidiary, and Regional Managing Offices
561110 | Office Administrative Services | All GHGs | kg CO2e/2022 USD, purchaser price | 0.1 | 0 | 0.1 | 561100 | 0.9513 | 95.13 | gCO2e/€ | g CO2e/2022 EUR; purchaser price | EAP GHG Supply Chain 1.831 | EAP GHG Supply Chain 1.831: Office Administrative Services
561210 | Facilities Support Services | All GHGs | kg CO2e/2022 USD, purchaser price | 0.199 | 0 | 0.199 | 561200 | 0.9513 | 189.3087 | gCO2e/€ | g CO2e/2022 EUR; purchaser price | EAP GHG Supply Chain 1.832 | EAP GHG Supply Chain 1.832: Facilities Support Services
561311 | Employment Placement Agencies | All GHGs | kg CO2e/2022 USD, purchaser price | 0.051 | 0 | 0.051 | 561300 | 0.9513 | 48.5163 | gCO2e/€ | g CO2e/2022 EUR; purchaser price | EAP GHG Supply Chain 1.833 | EAP GHG Supply Chain 1.833: Employment Placement Agencies
561312 | Executive Search Services | All GHGs | kg CO2e/2022 USD, purchaser price | 0.051 | 0 | 0.051 | 561300 | 0.9513 | 48.5163 | gCO2e/€ | g CO2e/2022 EUR; purchaser price | EAP GHG Supply Chain 1.834 | EAP GHG Supply Chain 1.834: Executive Search Services
561320 | Temporary Help Services | All GHGs | kg CO2e/2022 USD, purchaser price | 0.051 | 0 | 0.051 | 561300 | 0.9513 | 48.5163 | gCO2e/€ | g CO2e/2022 EUR; purchaser price | EAP GHG Supply Chain 1.835 | EAP GHG Supply Chain 1.835: Temporary Help Services
561330 | Professional Employer Organizations | All GHGs | kg CO2e/2022 USD, purchaser price | 0.051 | 0 | 0.051 | 561300 | 0.9513 | 48.5163 | gCO2e/€ | g CO2e/2022 EUR; purchaser price | EAP GHG Supply Chain 1.836 | EAP GHG Supply Chain 1.836: Professional Employer Organizations
561410 | Document Preparation Services | All GHGs | kg CO2e/2022 USD, purchaser price | 0.111 | 0 | 0.111 | 561400 | 0.9513 | 105.5943 | gCO2e/€ | g CO2e/2022 EUR; purchaser price | EAP GHG Supply Chain 1.837 | EAP GHG Supply Chain 1.837: Document Preparation Services
561421 | Telephone Answering Services | All GHGs | kg CO2e/2022 USD, purchaser price | 0.111 | 0 | 0.111 | 561400 | 0.9513 | 105.5943 | gCO2e/€ | g CO2e/2022 EUR; purchaser price | EAP GHG Supply Chain 1.838 | EAP GHG Supply Chain 1.838: Telephone Answering Services
561422 | Telemarketing Bureaus and Other Contact Centers | All GHGs | kg CO2e/2022 USD, purchaser price | 0.111 | 0 | 0.111 | 561400 | 0.9513 | 105.5943 | gCO2e/€ | g CO2e/2022 EUR; purchaser price | EAP GHG Supply Chain 1.839 | EAP GHG Supply Chain 1.839: Telemarketing Bureaus and Other Contact Centers
561431 | Private Mail Centers | All GHGs | kg CO2e/2022 USD, purchaser price | 0.111 | 0 | 0.111 | 561400 | 0.9513 | 105.5943 | gCO2e/€ | g CO2e/2022 EUR; purchaser price | EAP GHG Supply Chain 1.840 | EAP GHG Supply Chain 1.840: Private Mail Centers
561439 | Other Business Service Centers (including Copy Shops) | All GHGs | kg CO2e/2022 USD, purchaser price | 0.111 | 0 | 0.111 | 561400 | 0.9513 | 105.5943 | gCO2e/€ | g CO2e/2022 EUR; purchaser price | EAP GHG Supply Chain 1.841 | EAP GHG Supply Chain 1.841: Other Business Service Centers (including Copy Shops)
561440 | Collection Agencies | All GHGs | kg CO2e/2022 USD, purchaser price | 0.111 | 0 | 0.111 | 561400 | 0.9513 | 105.5943 | gCO2e/€ | g CO2e/2022 EUR; purchaser price | EAP GHG Supply Chain 1.842 | EAP GHG Supply Chain 1.842: Collection Agencies
561450 | Credit Bureaus | All GHGs | kg CO2e/2022 USD, purchaser price | 0.111 | 0 | 0.111 | 561400 | 0.9513 | 105.5943 | gCO2e/€ | g CO2e/2022 EUR; purchaser price | EAP GHG Supply Chain 1.843 | EAP GHG Supply Chain 1.843: Credit Bureaus
561491 | Repossession Services | All GHGs | kg CO2e/2022 USD, purchaser price | 0.111 | 0 | 0.111 | 561400 | 0.9513 | 105.5943 | gCO2e/€ | g CO2e/2022 EUR; purchaser price | EAP GHG Supply Chain 1.844 | EAP GHG Supply Chain 1.844: Repossession Services
561492 | Court Reporting and Stenotype Services | All GHGs | kg CO2e/2022 USD, purchaser price | 0.111 | 0 | 0.111 | 561400 | 0.9513 | 105.5943 | gCO2e/€ | g CO2e/2022 EUR; purchaser price | EAP GHG Supply Chain 1.845 | EAP GHG Supply Chain 1.845: Court Reporting and Stenotype Services
561499 | All Other Business Support Services | All GHGs | kg CO2e/2022 USD, purchaser price | 0.111 | 0 | 0.111 | 561400 | 0.9513 | 105.5943 | gCO2e/€ | g CO2e/2022 EUR; purchaser price | EAP GHG Supply Chain 1.846 | EAP GHG Supply Chain 1.846: All Other Business Support Services
561510 | Travel Agencies | All GHGs | kg CO2e/2022 USD, purchaser price | 0.088 | 0 | 0.088 | 561500 | 0.9513 | 83.7144 | gCO2e/€ | g CO2e/2022 EUR; purchaser price | EAP GHG Supply Chain 1.847 | EAP GHG Supply Chain 1.847: Travel Agencies
561520 | Tour Operators | All GHGs | kg CO2e/2022 USD, purchaser price | 0.088 | 0 | 0.088 | 561500 | 0.9513 | 83.7144 | gCO2e/€ | g CO2e/2022 EUR; purchaser price | EAP GHG Supply Chain 1.848 | EAP GHG Supply Chain 1.848: Tour Operators
561591 | Convention and Visitors Bureaus | All GHGs | kg CO2e/2022 USD, purchaser price | 0.088 | 0 | 0.088 | 561500 | 0.9513 | 83.7144 | gCO2e/€ | g CO2e/2022 EUR; purchaser price | EAP GHG Supply Chain 1.849 | EAP GHG Supply Chain 1.849: Convention and Visitors Bureaus
561599 | All Other Travel Arrangement and Reservation Services | All GHGs | kg CO2e/2022 USD, purchaser price | 0.088 | 0 | 0.088 | 561500 | 0.9513 | 83.7144 | gCO2e/€ | g CO2e/2022 EUR; purchaser price | EAP GHG Supply Chain 1.850 | EAP GHG Supply Chain 1.850: All Other Travel Arrangement and Reservation Services
561611 | Investigation Services | All GHGs | kg CO2e/2022 USD, purchaser price | 0.074 | 0 | 0.074 | 561600 | 0.9513 | 70.3962 | gCO2e/€ | g CO2e/2022 EUR; purchaser price | EAP GHG Supply Chain 1.851 | EAP GHG Supply Chain 1.851: Investigation Services
561612 | Security Guards and Patrol Services | All GHGs | kg CO2e/2022 USD, purchaser price | 0.074 | 0 | 0.074 | 561600 | 0.9513 | 70.3962 | gCO2e/€ | g CO2e/2022 EUR; purchaser price | EAP GHG Supply Chain 1.852 | EAP GHG Supply Chain 1.852: Security Guards and Patrol Services
561613 | Armored Car Services | All GHGs | kg CO2e/2022 USD, purchaser price | 0.074 | 0 | 0.074 | 561600 | 0.9513 | 70.3962 | gCO2e/€ | g CO2e/2022 EUR; purchaser price | EAP GHG Supply Chain 1.853 | EAP GHG Supply Chain 1.853: Armored Car Services
561621 | Security Systems Services (except Locksmiths) | All GHGs | kg CO2e/2022 USD, purchaser price | 0.074 | 0 | 0.074 | 561600 | 0.9513 | 70.3962 | gCO2e/€ | g CO2e/2022 EUR; purchaser price | EAP GHG Supply Chain 1.854 | EAP GHG Supply Chain 1.854: Security Systems Services (except Locksmiths)
561622 | Locksmiths | All GHGs | kg CO2e/2022 USD, purchaser price | 0.074 | 0 | 0.074 | 561600 | 0.9513 | 70.3962 | gCO2e/€ | g CO2e/2022 EUR; purchaser price | EAP GHG Supply Chain 1.855 | EAP GHG Supply Chain 1.855: Locksmiths
561710 | Exterminating and Pest Control Services | All GHGs | kg CO2e/2022 USD, purchaser price | 0.214 | 0 | 0.214 | 561700 | 0.9513 | 203.5782 | gCO2e/€ | g CO2e/2022 EUR; purchaser price | EAP GHG Supply Chain 1.856 | EAP GHG Supply Chain 1.856: Exterminating and Pest Control Services
561720 | Janitorial Services | All GHGs | kg CO2e/2022 USD, purchaser price | 0.214 | 0 | 0.214 | 561700 | 0.9513 | 203.5782 | gCO2e/€ | g CO2e/2022 EUR; purchaser price | EAP GHG Supply Chain 1.857 | EAP GHG Supply Chain 1.857: Janitorial Services
561730 | Landscaping Services | All GHGs | kg CO2e/2022 USD, purchaser price | 0.214 | 0 | 0.214 | 561700 | 0.9513 | 203.5782 | gCO2e/€ | g CO2e/2022 EUR; purchaser price | EAP GHG Supply Chain 1.858 | EAP GHG Supply Chain 1.858: Landscaping Services
561740 | Carpet and Upholstery Cleaning Services | All GHGs | kg CO2e/2022 USD, purchaser price | 0.214 | 0 | 0.214 | 561700 | 0.9513 | 203.5782 | gCO2e/€ | g CO2e/2022 EUR; purchaser price | EAP GHG Supply Chain 1.859 | EAP GHG Supply Chain 1.859: Carpet and Upholstery Cleaning Services
561790 | Other Services to Buildings and Dwellings | All GHGs | kg CO2e/2022 USD, purchaser price | 0.214 | 0 | 0.214 | 561700 | 0.9513 | 203.5782 | gCO2e/€ | g CO2e/2022 EUR; purchaser price | EAP GHG Supply Chain 1.860 | EAP GHG Supply Chain 1.860: Other Services to Buildings and Dwellings
561910 | Packaging and Labeling Services | All GHGs | kg CO2e/2022 USD, purchaser price | 0.127 | 0 | 0.127 | 561900 | 0.9513 | 120.8151 | gCO2e/€ | g CO2e/2022 EUR; purchaser price | EAP GHG Supply Chain 1.861 | EAP GHG Supply Chain 1.861: Packaging and Labeling Services
561920 | Convention and Trade Show Organizers | All GHGs | kg CO2e/2022 USD, purchaser price | 0.127 | 0 | 0.127 | 561900 | 0.9513 | 120.8151 | gCO2e/€ | g CO2e/2022 EUR; purchaser price | EAP GHG Supply Chain 1.862 | EAP GHG Supply Chain 1.862: Convention and Trade Show Organizers
561990 | All Other Support Services | All GHGs | kg CO2e/2022 USD, purchaser price | 0.127 | 0 | 0.127 | 561900 | 0.9513 | 120.8151 | gCO2e/€ | g CO2e/2022 EUR; purchaser price | EAP GHG Supply Chain 1.863 | EAP GHG Supply Chain 1.863: All Other Support Services
562111 | Solid Waste Collection | All GHGs | kg CO2e/2022 USD, purchaser price | 0.988 | 0 | 0.988 | 562000 | 0.9513 | 939.8844 | gCO2e/€ | g CO2e/2022 EUR; purchaser price | EAP GHG Supply Chain 1.864 | EAP GHG Supply Chain 1.864: Solid Waste Collection
562112 | Hazardous Waste Collection | All GHGs | kg CO2e/2022 USD, purchaser price | 0.988 | 0 | 0.988 | 562000 | 0.9513 | 939.8844 | gCO2e/€ | g CO2e/2022 EUR; purchaser price | EAP GHG Supply Chain 1.865 | EAP GHG Supply Chain 1.865: Hazardous Waste Collection
562119 | Other Waste Collection | All GHGs | kg CO2e/2022 USD, purchaser price | 0.988 | 0 | 0.988 | 562000 | 0.9513 | 939.8844 | gCO2e/€ | g CO2e/2022 EUR; purchaser price | EAP GHG Supply Chain 1.866 | EAP GHG Supply Chain 1.866: Other Waste Collection
562211 | Hazardous Waste Treatment and Disposal | All GHGs | kg CO2e/2022 USD, purchaser price | 0.988 | 0 | 0.988 | 562000 | 0.9513 | 939.8844 | gCO2e/€ | g CO2e/2022 EUR; purchaser price | EAP GHG Supply Chain 1.867 | EAP GHG Supply Chain 1.867: Hazardous Waste Treatment and Disposal
562212 | Solid Waste Landfill | All GHGs | kg CO2e/2022 USD, purchaser price | 0.988 | 0 | 0.988 | 562000 | 0.9513 | 939.8844 | gCO2e/€ | g CO2e/2022 EUR; purchaser price | EAP GHG Supply Chain 1.868 | EAP GHG Supply Chain 1.868: Solid Waste Landfill
562213 | Solid Waste Combustors and Incinerators | All GHGs | kg CO2e/2022 USD, purchaser price | 0.988 | 0 | 0.988 | 562000 | 0.9513 | 939.8844 | gCO2e/€ | g CO2e/2022 EUR; purchaser price | EAP GHG Supply Chain 1.869 | EAP GHG Supply Chain 1.869: Solid Waste Combustors and Incinerators
562219 | Other Nonhazardous Waste Treatment and Disposal | All GHGs | kg CO2e/2022 USD, purchaser price | 0.988 | 0 | 0.988 | 562000 | 0.9513 | 939.8844 | gCO2e/€ | g CO2e/2022 EUR; purchaser price | EAP GHG Supply Chain 1.870 | EAP GHG Supply Chain 1.870: Other Nonhazardous Waste Treatment and Disposal
562910 | Remediation Services | All GHGs | kg CO2e/2022 USD, purchaser price | 0.988 | 0 | 0.988 | 562000 | 0.9513 | 939.8844 | gCO2e/€ | g CO2e/2022 EUR; purchaser price | EAP GHG Supply Chain 1.871 | EAP GHG Supply Chain 1.871: Remediation Services
562920 | Materials Recovery Facilities | All GHGs | kg CO2e/2022 USD, purchaser price | 0.988 | 0 | 0.988 | 562000 | 0.9513 | 939.8844 | gCO2e/€ | g CO2e/2022 EUR; purchaser price | EAP GHG Supply Chain 1.872 | EAP GHG Supply Chain 1.872: Materials Recovery Facilities
562991 | Septic Tank and Related Services | All GHGs | kg CO2e/2022 USD, purchaser price | 0.988 | 0 | 0.988 | 562000 | 0.9513 | 939.8844 | gCO2e/€ | g CO2e/2022 EUR; purchaser price | EAP GHG Supply Chain 1.873 | EAP GHG Supply Chain 1.873: Septic Tank and Related Services
562998 | All Other Miscellaneous Waste Management Services | All GHGs | kg CO2e/2022 USD, purchaser price | 0.988 | 0 | 0.988 | 562000 | 0.9513 | 939.8844 | gCO2e/€ | g CO2e/2022 EUR; purchaser price | EAP GHG Supply Chain 1.874 | EAP GHG Supply Chain 1.874: All Other Miscellaneous Waste Management Services
611110 | Elementary and Secondary Schools | All GHGs | kg CO2e/2022 USD, purchaser price | 0.186 | 0 | 0.186 | 611100 | 0.9513 | 176.9418 | gCO2e/€ | g CO2e/2022 EUR; purchaser price | EAP GHG Supply Chain 1.875 | EAP GHG Supply Chain 1.875: Elementary and Secondary Schools
611210 | Junior Colleges | All GHGs | kg CO2e/2022 USD, purchaser price | 0.14 | 0 | 0.14 | 611A00 | 0.9513 | 133.182 | gCO2e/€ | g CO2e/2022 EUR; purchaser price | EAP GHG Supply Chain 1.876 | EAP GHG Supply Chain 1.876: Junior Colleges
611310 | Colleges, Universities, and Professional Schools | All GHGs | kg CO2e/2022 USD, purchaser price | 0.14 | 0 | 0.14 | 611A00 | 0.9513 | 133.182 | gCO2e/€ | g CO2e/2022 EUR; purchaser price | EAP GHG Supply Chain 1.877 | EAP GHG Supply Chain 1.877: Colleges, Universities, and Professional Schools
611410 | Business and Secretarial Schools | All GHGs | kg CO2e/2022 USD, purchaser price | 0.108 | 0 | 0.108 | 611B00 | 0.9513 | 102.7404 | gCO2e/€ | g CO2e/2022 EUR; purchaser price | EAP GHG Supply Chain 1.878 | EAP GHG Supply Chain 1.878: Business and Secretarial Schools
611420 | Computer Training | All GHGs | kg CO2e/2022 USD, purchaser price | 0.108 | 0 | 0.108 | 611B00 | 0.9513 | 102.7404 | gCO2e/€ | g CO2e/2022 EUR; purchaser price | EAP GHG Supply Chain 1.879 | EAP GHG Supply Chain 1.879: Computer Training
611430 | Professional and Management Development Training | All GHGs | kg CO2e/2022 USD, purchaser price | 0.108 | 0 | 0.108 | 611B00 | 0.9513 | 102.7404 | gCO2e/€ | g CO2e/2022 EUR; purchaser price | EAP GHG Supply Chain 1.880 | EAP GHG Supply Chain 1.880: Professional and Management Development Training
611511 | Cosmetology and Barber Schools | All GHGs | kg CO2e/2022 USD, purchaser price | 0.108 | 0 | 0.108 | 611B00 | 0.9513 | 102.7404 | gCO2e/€ | g CO2e/2022 EUR; purchaser price | EAP GHG Supply Chain 1.881 | EAP GHG Supply Chain 1.881: Cosmetology and Barber Schools
611512 | Flight Training | All GHGs | kg CO2e/2022 USD, purchaser price | 0.108 | 0 | 0.108 | 611B00 | 0.9513 | 102.7404 | gCO2e/€ | g CO2e/2022 EUR; purchaser price | EAP GHG Supply Chain 1.882 | EAP GHG Supply Chain 1.882: Flight Training
611513 | Apprenticeship Training | All GHGs | kg CO2e/2022 USD, purchaser price | 0.108 | 0 | 0.108 | 611B00 | 0.9513 | 102.7404 | gCO2e/€ | g CO2e/2022 EUR; purchaser price | EAP GHG Supply Chain 1.883 | EAP GHG Supply Chain 1.883: Apprenticeship Training
611519 | Other Technical and Trade Schools | All GHGs | kg CO2e/2022 USD, purchaser price | 0.108 | 0 | 0.108 | 611B00 | 0.9513 | 102.7404 | gCO2e/€ | g CO2e/2022 EUR; purchaser price | EAP GHG Supply Chain 1.884 | EAP GHG Supply Chain 1.884: Other Technical and Trade Schools
611610 | Fine Arts Schools | All GHGs | kg CO2e/2022 USD, purchaser price | 0.108 | 0 | 0.108 | 611B00 | 0.9513 | 102.7404 | gCO2e/€ | g CO2e/2022 EUR; purchaser price | EAP GHG Supply Chain 1.885 | EAP GHG Supply Chain 1.885: Fine Arts Schools
611620 | Sports and Recreation Instruction | All GHGs | kg CO2e/2022 USD, purchaser price | 0.108 | 0 | 0.108 | 611B00 | 0.9513 | 102.7404 | gCO2e/€ | g CO2e/2022 EUR; purchaser price | EAP GHG Supply Chain 1.886 | EAP GHG Supply Chain 1.886: Sports and Recreation Instruction
611630 | Language Schools | All GHGs | kg CO2e/2022 USD, purchaser price | 0.108 | 0 | 0.108 | 611B00 | 0.9513 | 102.7404 | gCO2e/€ | g CO2e/2022 EUR; purchaser price | EAP GHG Supply Chain 1.887 | EAP GHG Supply Chain 1.887: Language Schools
611691 | Exam Preparation and Tutoring | All GHGs | kg CO2e/2022 USD, purchaser price | 0.108 | 0 | 0.108 | 611B00 | 0.9513 | 102.7404 | gCO2e/€ | g CO2e/2022 EUR; purchaser price | EAP GHG Supply Chain 1.888 | EAP GHG Supply Chain 1.888: Exam Preparation and Tutoring
611692 | Automobile Driving Schools | All GHGs | kg CO2e/2022 USD, purchaser price | 0.108 | 0 | 0.108 | 611B00 | 0.9513 | 102.7404 | gCO2e/€ | g CO2e/2022 EUR; purchaser price | EAP GHG Supply Chain 1.889 | EAP GHG Supply Chain 1.889: Automobile Driving Schools
611699 | All Other Miscellaneous Schools and Instruction | All GHGs | kg CO2e/2022 USD, purchaser price | 0.108 | 0 | 0.108 | 611B00 | 0.9513 | 102.7404 | gCO2e/€ | g CO2e/2022 EUR; purchaser price | EAP GHG Supply Chain 1.890 | EAP GHG Supply Chain 1.890: All Other Miscellaneous Schools and Instruction
611710 | Educational Support Services | All GHGs | kg CO2e/2022 USD, purchaser price | 0.108 | 0 | 0.108 | 611B00 | 0.9513 | 102.7404 | gCO2e/€ | g CO2e/2022 EUR; purchaser price | EAP GHG Supply Chain 1.891 | EAP GHG Supply Chain 1.891: Educational Support Services
621111 | Offices of Physicians (except Mental Health Specialists) | All GHGs | kg CO2e/2022 USD, purchaser price | 0.083 | 0 | 0.083 | 621100 | 0.9513 | 78.9579 | gCO2e/€ | g CO2e/2022 EUR; purchaser price | EAP GHG Supply Chain 1.892 | EAP GHG Supply Chain 1.892: Offices of Physicians (except Mental Health Specialists)
621112 | Offices of Physicians, Mental Health Specialists | All GHGs | kg CO2e/2022 USD, purchaser price | 0.083 | 0 | 0.083 | 621100 | 0.9513 | 78.9579 | gCO2e/€ | g CO2e/2022 EUR; purchaser price | EAP GHG Supply Chain 1.893 | EAP GHG Supply Chain 1.893: Offices of Physicians, Mental Health Specialists
621210 | Offices of Dentists | All GHGs | kg CO2e/2022 USD, purchaser price | 0.056 | 0 | 0.056 | 621200 | 0.9513 | 53.2728 | gCO2e/€ | g CO2e/2022 EUR; purchaser price | EAP GHG Supply Chain 1.894 | EAP GHG Supply Chain 1.894: Offices of Dentists
621310 | Offices of Chiropractors | All GHGs | kg CO2e/2022 USD, purchaser price | 0.105 | 0 | 0.105 | 621300 | 0.9513 | 99.8865 | gCO2e/€ | g CO2e/2022 EUR; purchaser price | EAP GHG Supply Chain 1.895 | EAP GHG Supply Chain 1.895: Offices of Chiropractors
621320 | Offices of Optometrists | All GHGs | kg CO2e/2022 USD, purchaser price | 0.105 | 0 | 0.105 | 621300 | 0.9513 | 99.8865 | gCO2e/€ | g CO2e/2022 EUR; purchaser price | EAP GHG Supply Chain 1.896 | EAP GHG Supply Chain 1.896: Offices of Optometrists
621330 | Offices of Mental Health Practitioners (except Physicians) | All GHGs | kg CO2e/2022 USD, purchaser price | 0.105 | 0 | 0.105 | 621300 | 0.9513 | 99.8865 | gCO2e/€ | g CO2e/2022 EUR; purchaser price | EAP GHG Supply Chain 1.897 | EAP GHG Supply Chain 1.897: Offices of Mental Health Practitioners (except Physicians)
621340 | Offices of Physical, Occupational and Speech Therapists, and Audiologists | All GHGs | kg CO2e/2022 USD, purchaser price | 0.105 | 0 | 0.105 | 621300 | 0.9513 | 99.8865 | gCO2e/€ | g CO2e/2022 EUR; purchaser price | EAP GHG Supply Chain 1.898 | EAP GHG Supply Chain 1.898: Offices of Physical, Occupational and Speech Therapists, and Audiologists
621391 | Offices of Podiatrists | All GHGs | kg CO2e/2022 USD, purchaser price | 0.105 | 0 | 0.105 | 621300 | 0.9513 | 99.8865 | gCO2e/€ | g CO2e/2022 EUR; purchaser price | EAP GHG Supply Chain 1.899 | EAP GHG Supply Chain 1.899: Offices of Podiatrists
621399 | Offices of All Other Miscellaneous Health Practitioners | All GHGs | kg CO2e/2022 USD, purchaser price | 0.105 | 0 | 0.105 | 621300 | 0.9513 | 99.8865 | gCO2e/€ | g CO2e/2022 EUR; purchaser price | EAP GHG Supply Chain 1.900 | EAP GHG Supply Chain 1.900: Offices of All Other Miscellaneous Health Practitioners
621410 | Family Planning Centers | All GHGs | kg CO2e/2022 USD, purchaser price | 0.096 | 0 | 0.096 | 621400 | 0.9513 | 91.3248 | gCO2e/€ | g CO2e/2022 EUR; purchaser price | EAP GHG Supply Chain 1.901 | EAP GHG Supply Chain 1.901: Family Planning Centers
621420 | Outpatient Mental Health and Substance Abuse Centers | All GHGs | kg CO2e/2022 USD, purchaser price | 0.096 | 0 | 0.096 | 621400 | 0.9513 | 91.3248 | gCO2e/€ | g CO2e/2022 EUR; purchaser price | EAP GHG Supply Chain 1.902 | EAP GHG Supply Chain 1.902: Outpatient Mental Health and Substance Abuse Centers
621491 | HMO Medical Centers | All GHGs | kg CO2e/2022 USD, purchaser price | 0.096 | 0 | 0.096 | 621400 | 0.9513 | 91.3248 | gCO2e/€ | g CO2e/2022 EUR; purchaser price | EAP GHG Supply Chain 1.903 | EAP GHG Supply Chain 1.903: HMO Medical Centers
621492 | Kidney Dialysis Centers | All GHGs | kg CO2e/2022 USD, purchaser price | 0.096 | 0 | 0.096 | 621400 | 0.9513 | 91.3248 | gCO2e/€ | g CO2e/2022 EUR; purchaser price | EAP GHG Supply Chain 1.904 | EAP GHG Supply Chain 1.904: Kidney Dialysis Centers
621493 | Freestanding Ambulatory Surgical and Emergency Centers | All GHGs | kg CO2e/2022 USD, purchaser price | 0.096 | 0 | 0.096 | 621400 | 0.9513 | 91.3248 | gCO2e/€ | g CO2e/2022 EUR; purchaser price | EAP GHG Supply Chain 1.905 | EAP GHG Supply Chain 1.905: Freestanding Ambulatory Surgical and Emergency Centers
621498 | All Other Outpatient Care Centers | All GHGs | kg CO2e/2022 USD, purchaser price | 0.096 | 0 | 0.096 | 621400 | 0.9513 | 91.3248 | gCO2e/€ | g CO2e/2022 EUR; purchaser price | EAP GHG Supply Chain 1.906 | EAP GHG Supply Chain 1.906: All Other Outpatient Care Centers
621511 | Medical Laboratories | All GHGs | kg CO2e/2022 USD, purchaser price | 0.092 | 0 | 0.092 | 621500 | 0.9513 | 87.5196 | gCO2e/€ | g CO2e/2022 EUR; purchaser price | EAP GHG Supply Chain 1.907 | EAP GHG Supply Chain 1.907: Medical Laboratories
621512 | Diagnostic Imaging Centers | All GHGs | kg CO2e/2022 USD, purchaser price | 0.092 | 0 | 0.092 | 621500 | 0.9513 | 87.5196 | gCO2e/€ | g CO2e/2022 EUR; purchaser price | EAP GHG Supply Chain 1.908 | EAP GHG Supply Chain 1.908: Diagnostic Imaging Centers
621610 | Home Health Care Services | All GHGs | kg CO2e/2022 USD, purchaser price | 0.104 | 0 | 0.104 | 621600 | 0.9513 | 98.9352 | gCO2e/€ | g CO2e/2022 EUR; purchaser price | EAP GHG Supply Chain 1.909 | EAP GHG Supply Chain 1.909: Home Health Care Services
621910 | Ambulance Services | All GHGs | kg CO2e/2022 USD, purchaser price | 0.18 | 0 | 0.18 | 621900 | 0.9513 | 171.234 | gCO2e/€ | g CO2e/2022 EUR; purchaser price | EAP GHG Supply Chain 1.910 | EAP GHG Supply Chain 1.910: Ambulance Services
621991 | Blood and Organ Banks | All GHGs | kg CO2e/2022 USD, purchaser price | 0.18 | 0 | 0.18 | 621900 | 0.9513 | 171.234 | gCO2e/€ | g CO2e/2022 EUR; purchaser price | EAP GHG Supply Chain 1.911 | EAP GHG Supply Chain 1.911: Blood and Organ Banks
621999 | All Other Miscellaneous Ambulatory Health Care Services | All GHGs | kg CO2e/2022 USD, purchaser price | 0.18 | 0 | 0.18 | 621900 | 0.9513 | 171.234 | gCO2e/€ | g CO2e/2022 EUR; purchaser price | EAP GHG Supply Chain 1.912 | EAP GHG Supply Chain 1.912: All Other Miscellaneous Ambulatory Health Care Services
622110 | General Medical and Surgical Hospitals | All GHGs | kg CO2e/2022 USD, purchaser price | 0.145 | 0 | 0.145 | 622000 | 0.9513 | 137.9385 | gCO2e/€ | g CO2e/2022 EUR; purchaser price | EAP GHG Supply Chain 1.913 | EAP GHG Supply Chain 1.913: General Medical and Surgical Hospitals
622210 | Psychiatric and Substance Abuse Hospitals | All GHGs | kg CO2e/2022 USD, purchaser price | 0.145 | 0 | 0.145 | 622000 | 0.9513 | 137.9385 | gCO2e/€ | g CO2e/2022 EUR; purchaser price | EAP GHG Supply Chain 1.914 | EAP GHG Supply Chain 1.914: Psychiatric and Substance Abuse Hospitals
622310 | Specialty (except Psychiatric and Substance Abuse) Hospitals | All GHGs | kg CO2e/2022 USD, purchaser price | 0.145 | 0 | 0.145 | 622000 | 0.9513 | 137.9385 | gCO2e/€ | g CO2e/2022 EUR; purchaser price | EAP GHG Supply Chain 1.915 | EAP GHG Supply Chain 1.915: Specialty (except Psychiatric and Substance Abuse) Hospitals
623110 | Nursing Care Facilities (Skilled Nursing Facilities) | All GHGs | kg CO2e/2022 USD, purchaser price | 0.159 | 0 | 0.159 | 623A00 | 0.9513 | 151.2567 | gCO2e/€ | g CO2e/2022 EUR; purchaser price | EAP GHG Supply Chain 1.916 | EAP GHG Supply Chain 1.916: Nursing Care Facilities (Skilled Nursing Facilities)
623210 | Residential Intellectual and Developmental Disability Facilities | All GHGs | kg CO2e/2022 USD, purchaser price | 0.129 | 0 | 0.129 | 623B00 | 0.9513 | 122.7177 | gCO2e/€ | g CO2e/2022 EUR; purchaser price | EAP GHG Supply Chain 1.917 | EAP GHG Supply Chain 1.917: Residential Intellectual and Developmental Disability Facilities
623220 | Residential Mental Health and Substance Abuse Facilities | All GHGs | kg CO2e/2022 USD, purchaser price | 0.129 | 0 | 0.129 | 623B00 | 0.9513 | 122.7177 | gCO2e/€ | g CO2e/2022 EUR; purchaser price | EAP GHG Supply Chain 1.918 | EAP GHG Supply Chain 1.918: Residential Mental Health and Substance Abuse Facilities
623311 | Continuing Care Retirement Communities | All GHGs | kg CO2e/2022 USD, purchaser price | 0.159 | 0 | 0.159 | 623A00 | 0.9513 | 151.2567 | gCO2e/€ | g CO2e/2022 EUR; purchaser price | EAP GHG Supply Chain 1.919 | EAP GHG Supply Chain 1.919: Continuing Care Retirement Communities
623312 | Assisted Living Facilities for the Elderly | All GHGs | kg CO2e/2022 USD, purchaser price | 0.159 | 0 | 0.159 | 623A00 | 0.9513 | 151.2567 | gCO2e/€ | g CO2e/2022 EUR; purchaser price | EAP GHG Supply Chain 1.920 | EAP GHG Supply Chain 1.920: Assisted Living Facilities for the Elderly
623990 | Other Residential Care Facilities | All GHGs | kg CO2e/2022 USD, purchaser price | 0.129 | 0 | 0.129 | 623B00 | 0.9513 | 122.7177 | gCO2e/€ | g CO2e/2022 EUR; purchaser price | EAP GHG Supply Chain 1.921 | EAP GHG Supply Chain 1.921: Other Residential Care Facilities
624110 | Child and Youth Services | All GHGs | kg CO2e/2022 USD, purchaser price | 0.118 | 0 | 0.118 | 624100 | 0.9513 | 112.2534 | gCO2e/€ | g CO2e/2022 EUR; purchaser price | EAP GHG Supply Chain 1.922 | EAP GHG Supply Chain 1.922: Child and Youth Services
624120 | Services for the Elderly and Persons with Disabilities | All GHGs | kg CO2e/2022 USD, purchaser price | 0.118 | 0 | 0.118 | 624100 | 0.9513 | 112.2534 | gCO2e/€ | g CO2e/2022 EUR; purchaser price | EAP GHG Supply Chain 1.923 | EAP GHG Supply Chain 1.923: Services for the Elderly and Persons with Disabilities
624190 | Other Individual and Family Services | All GHGs | kg CO2e/2022 USD, purchaser price | 0.118 | 0 | 0.118 | 624100 | 0.9513 | 112.2534 | gCO2e/€ | g CO2e/2022 EUR; purchaser price | EAP GHG Supply Chain 1.924 | EAP GHG Supply Chain 1.924: Other Individual and Family Services
624210 | Community Food Services | All GHGs | kg CO2e/2022 USD, purchaser price | 0.217 | 0 | 0.217 | 624A00 | 0.9513 | 206.4321 | gCO2e/€ | g CO2e/2022 EUR; purchaser price | EAP GHG Supply Chain 1.925 | EAP GHG Supply Chain 1.925: Community Food Services
624221 | Temporary Shelters | All GHGs | kg CO2e/2022 USD, purchaser price | 0.217 | 0 | 0.217 | 624A00 | 0.9513 | 206.4321 | gCO2e/€ | g CO2e/2022 EUR; purchaser price | EAP GHG Supply Chain 1.926 | EAP GHG Supply Chain 1.926: Temporary Shelters
624229 | Other Community Housing Services | All GHGs | kg CO2e/2022 USD, purchaser price | 0.217 | 0 | 0.217 | 624A00 | 0.9513 | 206.4321 | gCO2e/€ | g CO2e/2022 EUR; purchaser price | EAP GHG Supply Chain 1.927 | EAP GHG Supply Chain 1.927: Other Community Housing Services
624230 | Emergency and Other Relief Services | All GHGs | kg CO2e/2022 USD, purchaser price | 0.217 | 0 | 0.217 | 624A00 | 0.9513 | 206.4321 | gCO2e/€ | g CO2e/2022 EUR; purchaser price | EAP GHG Supply Chain 1.928 | EAP GHG Supply Chain 1.928: Emergency and Other Relief Services
624310 | Vocational Rehabilitation Services | All GHGs | kg CO2e/2022 USD, purchaser price | 0.217 | 0 | 0.217 | 624A00 | 0.9513 | 206.4321 | gCO2e/€ | g CO2e/2022 EUR; purchaser price | EAP GHG Supply Chain 1.929 | EAP GHG Supply Chain 1.929: Vocational Rehabilitation Services
624410 | Child Day Care Services | All GHGs | kg CO2e/2022 USD, purchaser price | 0.215 | 0 | 0.215 | 624400 | 0.9513 | 204.5295 | gCO2e/€ | g CO2e/2022 EUR; purchaser price | EAP GHG Supply Chain 1.930 | EAP GHG Supply Chain 1.930: Child Day Care Services
711110 | Theater Companies and Dinner Theaters | All GHGs | kg CO2e/2022 USD, purchaser price | 0.086 | 0 | 0.086 | 711100 | 0.9513 | 81.8118 | gCO2e/€ | g CO2e/2022 EUR; purchaser price | EAP GHG Supply Chain 1.931 | EAP GHG Supply Chain 1.931: Theater Companies and Dinner Theaters
711120 | Dance Companies | All GHGs | kg CO2e/2022 USD, purchaser price | 0.086 | 0 | 0.086 | 711100 | 0.9513 | 81.8118 | gCO2e/€ | g CO2e/2022 EUR; purchaser price | EAP GHG Supply Chain 1.932 | EAP GHG Supply Chain 1.932: Dance Companies
711130 | Musical Groups and Artists | All GHGs | kg CO2e/2022 USD, purchaser price | 0.086 | 0 | 0.086 | 711100 | 0.9513 | 81.8118 | gCO2e/€ | g CO2e/2022 EUR; purchaser price | EAP GHG Supply Chain 1.933 | EAP GHG Supply Chain 1.933: Musical Groups and Artists
711190 | Other Performing Arts Companies | All GHGs | kg CO2e/2022 USD, purchaser price | 0.086 | 0 | 0.086 | 711100 | 0.9513 | 81.8118 | gCO2e/€ | g CO2e/2022 EUR; purchaser price | EAP GHG Supply Chain 1.934 | EAP GHG Supply Chain 1.934: Other Performing Arts Companies
711211 | Sports Teams and Clubs | All GHGs | kg CO2e/2022 USD, purchaser price | 0.067 | 0 | 0.067 | 711200 | 0.9513 | 63.7371 | gCO2e/€ | g CO2e/2022 EUR; purchaser price | EAP GHG Supply Chain 1.935 | EAP GHG Supply Chain 1.935: Sports Teams and Clubs
711212 | Racetracks | All GHGs | kg CO2e/2022 USD, purchaser price | 0.067 | 0 | 0.067 | 711200 | 0.9513 | 63.7371 | gCO2e/€ | g CO2e/2022 EUR; purchaser price | EAP GHG Supply Chain 1.936 | EAP GHG Supply Chain 1.936: Racetracks
711219 | Other Spectator Sports | All GHGs | kg CO2e/2022 USD, purchaser price | 0.067 | 0 | 0.067 | 711200 | 0.9513 | 63.7371 | gCO2e/€ | g CO2e/2022 EUR; purchaser price | EAP GHG Supply Chain 1.937 | EAP GHG Supply Chain 1.937: Other Spectator Sports
711310 | Promoters of Performing Arts, Sports, and Similar Events with Facilities | All GHGs | kg CO2e/2022 USD, purchaser price | 0.093 | 0 | 0.093 | 711A00 | 0.9513 | 88.4709 | gCO2e/€ | g CO2e/2022 EUR; purchaser price | EAP GHG Supply Chain 1.938 | EAP GHG Supply Chain 1.938: Promoters of Performing Arts, Sports, and Similar Events with Facilities
711320 | Promoters of Performing Arts, Sports, and Similar Events without Facilities | All GHGs | kg CO2e/2022 USD, purchaser price | 0.093 | 0 | 0.093 | 711A00 | 0.9513 | 88.4709 | gCO2e/€ | g CO2e/2022 EUR; purchaser price | EAP GHG Supply Chain 1.939 | EAP GHG Supply Chain 1.939: Promoters of Performing Arts, Sports, and Similar Events without Facilities
711410 | Agents and Managers for Artists, Athletes, Entertainers, and Other Public Figures | All GHGs | kg CO2e/2022 USD, purchaser price | 0.093 | 0 | 0.093 | 711A00 | 0.9513 | 88.4709 | gCO2e/€ | g CO2e/2022 EUR; purchaser price | EAP GHG Supply Chain 1.940 | EAP GHG Supply Chain 1.940: Agents and Managers for Artists, Athletes, Entertainers, and Other Public Figures
711510 | Independent Artists, Writers, and Performers | All GHGs | kg CO2e/2022 USD, purchaser price | 0.033 | 0 | 0.033 | 711500 | 0.9513 | 31.3929 | gCO2e/€ | g CO2e/2022 EUR; purchaser price | EAP GHG Supply Chain 1.941 | EAP GHG Supply Chain 1.941: Independent Artists, Writers, and Performers
712110 | Museums | All GHGs | kg CO2e/2022 USD, purchaser price | 0.136 | 0 | 0.136 | 712000 | 0.9513 | 129.3768 | gCO2e/€ | g CO2e/2022 EUR; purchaser price | EAP GHG Supply Chain 1.942 | EAP GHG Supply Chain 1.942: Museums
712120 | Historical Sites | All GHGs | kg CO2e/2022 USD, purchaser price | 0.136 | 0 | 0.136 | 712000 | 0.9513 | 129.3768 | gCO2e/€ | g CO2e/2022 EUR; purchaser price | EAP GHG Supply Chain 1.943 | EAP GHG Supply Chain 1.943: Historical Sites
712130 | Zoos and Botanical Gardens | All GHGs | kg CO2e/2022 USD, purchaser price | 0.136 | 0 | 0.136 | 712000 | 0.9513 | 129.3768 | gCO2e/€ | g CO2e/2022 EUR; purchaser price | EAP GHG Supply Chain 1.944 | EAP GHG Supply Chain 1.944: Zoos and Botanical Gardens
712190 | Nature Parks and Other Similar Institutions | All GHGs | kg CO2e/2022 USD, purchaser price | 0.136 | 0 | 0.136 | 712000 | 0.9513 | 129.3768 | gCO2e/€ | g CO2e/2022 EUR; purchaser price | EAP GHG Supply Chain 1.945 | EAP GHG Supply Chain 1.945: Nature Parks and Other Similar Institutions
713110 | Amusement and Theme Parks | All GHGs | kg CO2e/2022 USD, purchaser price | 0.167 | 0 | 0.167 | 713100 | 0.9513 | 158.8671 | gCO2e/€ | g CO2e/2022 EUR; purchaser price | EAP GHG Supply Chain 1.946 | EAP GHG Supply Chain 1.946: Amusement and Theme Parks
713120 | Amusement Arcades | All GHGs | kg CO2e/2022 USD, purchaser price | 0.167 | 0 | 0.167 | 713100 | 0.9513 | 158.8671 | gCO2e/€ | g CO2e/2022 EUR; purchaser price | EAP GHG Supply Chain 1.947 | EAP GHG Supply Chain 1.947: Amusement Arcades
713210 | Casinos (except Casino Hotels) | All GHGs | kg CO2e/2022 USD, purchaser price | 0.174 | 0 | 0.174 | 713200 | 0.9513 | 165.5262 | gCO2e/€ | g CO2e/2022 EUR; purchaser price | EAP GHG Supply Chain 1.948 | EAP GHG Supply Chain 1.948: Casinos (except Casino Hotels)
713290 | Other Gambling Industries | All GHGs | kg CO2e/2022 USD, purchaser price | 0.174 | 0 | 0.174 | 713200 | 0.9513 | 165.5262 | gCO2e/€ | g CO2e/2022 EUR; purchaser price | EAP GHG Supply Chain 1.949 | EAP GHG Supply Chain 1.949: Other Gambling Industries
713910 | Golf Courses and Country Clubs | All GHGs | kg CO2e/2022 USD, purchaser price | 0.235 | 0 | 0.235 | 713900 | 0.9513 | 223.5555 | gCO2e/€ | g CO2e/2022 EUR; purchaser price | EAP GHG Supply Chain 1.950 | EAP GHG Supply Chain 1.950: Golf Courses and Country Clubs
713920 | Skiing Facilities | All GHGs | kg CO2e/2022 USD, purchaser price | 0.235 | 0 | 0.235 | 713900 | 0.9513 | 223.5555 | gCO2e/€ | g CO2e/2022 EUR; purchaser price | EAP GHG Supply Chain 1.951 | EAP GHG Supply Chain 1.951: Skiing Facilities
713930 | Marinas | All GHGs | kg CO2e/2022 USD, purchaser price | 0.235 | 0 | 0.235 | 713900 | 0.9513 | 223.5555 | gCO2e/€ | g CO2e/2022 EUR; purchaser price | EAP GHG Supply Chain 1.952 | EAP GHG Supply Chain 1.952: Marinas
713940 | Fitness and Recreational Sports Centers | All GHGs | kg CO2e/2022 USD, purchaser price | 0.235 | 0 | 0.235 | 713900 | 0.9513 | 223.5555 | gCO2e/€ | g CO2e/2022 EUR; purchaser price | EAP GHG Supply Chain 1.953 | EAP GHG Supply Chain 1.953: Fitness and Recreational Sports Centers
713950 | Bowling Centers | All GHGs | kg CO2e/2022 USD, purchaser price | 0.235 | 0 | 0.235 | 713900 | 0.9513 | 223.5555 | gCO2e/€ | g CO2e/2022 EUR; purchaser price | EAP GHG Supply Chain 1.954 | EAP GHG Supply Chain 1.954: Bowling Centers
713990 | All Other Amusement and Recreation Industries | All GHGs | kg CO2e/2022 USD, purchaser price | 0.235 | 0 | 0.235 | 713900 | 0.9513 | 223.5555 | gCO2e/€ | g CO2e/2022 EUR; purchaser price | EAP GHG Supply Chain 1.955 | EAP GHG Supply Chain 1.955: All Other Amusement and Recreation Industries
721110 | Hotels (except Casino Hotels) and Motels | All GHGs | kg CO2e/2022 USD, purchaser price | 0.145 | 0 | 0.145 | 721000 | 0.9513 | 137.9385 | gCO2e/€ | g CO2e/2022 EUR; purchaser price | EAP GHG Supply Chain 1.956 | EAP GHG Supply Chain 1.956: Hotels (except Casino Hotels) and Motels
721120 | Casino Hotels | All GHGs | kg CO2e/2022 USD, purchaser price | 0.145 | 0 | 0.145 | 721000 | 0.9513 | 137.9385 | gCO2e/€ | g CO2e/2022 EUR; purchaser price | EAP GHG Supply Chain 1.957 | EAP GHG Supply Chain 1.957: Casino Hotels
721191 | Bed-and-Breakfast Inns | All GHGs | kg CO2e/2022 USD, purchaser price | 0.145 | 0 | 0.145 | 721000 | 0.9513 | 137.9385 | gCO2e/€ | g CO2e/2022 EUR; purchaser price | EAP GHG Supply Chain 1.958 | EAP GHG Supply Chain 1.958: Bed-and-Breakfast Inns
721199 | All Other Traveler Accommodation | All GHGs | kg CO2e/2022 USD, purchaser price | 0.145 | 0 | 0.145 | 721000 | 0.9513 | 137.9385 | gCO2e/€ | g CO2e/2022 EUR; purchaser price | EAP GHG Supply Chain 1.959 | EAP GHG Supply Chain 1.959: All Other Traveler Accommodation
721211 | RV (Recreational Vehicle) Parks and Campgrounds | All GHGs | kg CO2e/2022 USD, purchaser price | 0.145 | 0 | 0.145 | 721000 | 0.9513 | 137.9385 | gCO2e/€ | g CO2e/2022 EUR; purchaser price | EAP GHG Supply Chain 1.960 | EAP GHG Supply Chain 1.960: RV (Recreational Vehicle) Parks and Campgrounds
721214 | Recreational and Vacation Camps (except Campgrounds) | All GHGs | kg CO2e/2022 USD, purchaser price | 0.145 | 0 | 0.145 | 721000 | 0.9513 | 137.9385 | gCO2e/€ | g CO2e/2022 EUR; purchaser price | EAP GHG Supply Chain 1.961 | EAP GHG Supply Chain 1.961: Recreational and Vacation Camps (except Campgrounds)
721310 | Rooming and Boarding Houses, Dormitories, and Workers' Camps | All GHGs | kg CO2e/2022 USD, purchaser price | 0.145 | 0 | 0.145 | 721000 | 0.9513 | 137.9385 | gCO2e/€ | g CO2e/2022 EUR; purchaser price | EAP GHG Supply Chain 1.962 | EAP GHG Supply Chain 1.962: Rooming and Boarding Houses, Dormitories, and Workers' Camps
722310 | Food Service Contractors | All GHGs | kg CO2e/2022 USD, purchaser price | 0.132 | 0 | 0.132 | 722A00 | 0.9513 | 125.5716 | gCO2e/€ | g CO2e/2022 EUR; purchaser price | EAP GHG Supply Chain 1.963 | EAP GHG Supply Chain 1.963: Food Service Contractors
722320 | Caterers | All GHGs | kg CO2e/2022 USD, purchaser price | 0.132 | 0 | 0.132 | 722A00 | 0.9513 | 125.5716 | gCO2e/€ | g CO2e/2022 EUR; purchaser price | EAP GHG Supply Chain 1.964 | EAP GHG Supply Chain 1.964: Caterers
722330 | Mobile Food Services | All GHGs | kg CO2e/2022 USD, purchaser price | 0.132 | 0 | 0.132 | 722A00 | 0.9513 | 125.5716 | gCO2e/€ | g CO2e/2022 EUR; purchaser price | EAP GHG Supply Chain 1.965 | EAP GHG Supply Chain 1.965: Mobile Food Services
722410 | Drinking Places (Alcoholic Beverages) | All GHGs | kg CO2e/2022 USD, purchaser price | 0.132 | 0 | 0.132 | 722A00 | 0.9513 | 125.5716 | gCO2e/€ | g CO2e/2022 EUR; purchaser price | EAP GHG Supply Chain 1.966 | EAP GHG Supply Chain 1.966: Drinking Places (Alcoholic Beverages)
722511 | Full-Service Restaurants | All GHGs | kg CO2e/2022 USD, purchaser price | 0.194 | 0 | 0.194 | 722110 | 0.9513 | 184.5522 | gCO2e/€ | g CO2e/2022 EUR; purchaser price | EAP GHG Supply Chain 1.967 | EAP GHG Supply Chain 1.967: Full-Service Restaurants
722513 | Limited-Service Restaurants | All GHGs | kg CO2e/2022 USD, purchaser price | 0.255 | 0 | 0.255 | 722211 | 0.9513 | 242.5815 | gCO2e/€ | g CO2e/2022 EUR; purchaser price | EAP GHG Supply Chain 1.968 | EAP GHG Supply Chain 1.968: Limited-Service Restaurants
722514 | Cafeterias, Grill Buffets, and Buffets | All GHGs | kg CO2e/2022 USD, purchaser price | 0.132 | 0 | 0.132 | 722A00 | 0.9513 | 125.5716 | gCO2e/€ | g CO2e/2022 EUR; purchaser price | EAP GHG Supply Chain 1.969 | EAP GHG Supply Chain 1.969: Cafeterias, Grill Buffets, and Buffets
722515 | Snack and Nonalcoholic Beverage Bars | All GHGs | kg CO2e/2022 USD, purchaser price | 0.132 | 0 | 0.132 | 722A00 | 0.9513 | 125.5716 | gCO2e/€ | g CO2e/2022 EUR; purchaser price | EAP GHG Supply Chain 1.970 | EAP GHG Supply Chain 1.970: Snack and Nonalcoholic Beverage Bars
811111 | General Automotive Repair | All GHGs | kg CO2e/2022 USD, purchaser price | 0.103 | 0 | 0.103 | 811100 | 0.9513 | 97.9839 | gCO2e/€ | g CO2e/2022 EUR; purchaser price | EAP GHG Supply Chain 1.971 | EAP GHG Supply Chain 1.971: General Automotive Repair
811112 | Automotive Exhaust System Repair | All GHGs | kg CO2e/2022 USD, purchaser price | 0.103 | 0 | 0.103 | 811100 | 0.9513 | 97.9839 | gCO2e/€ | g CO2e/2022 EUR; purchaser price | EAP GHG Supply Chain 1.972 | EAP GHG Supply Chain 1.972: Automotive Exhaust System Repair
811113 | Automotive Transmission Repair | All GHGs | kg CO2e/2022 USD, purchaser price | 0.103 | 0 | 0.103 | 811100 | 0.9513 | 97.9839 | gCO2e/€ | g CO2e/2022 EUR; purchaser price | EAP GHG Supply Chain 1.973 | EAP GHG Supply Chain 1.973: Automotive Transmission Repair
811118 | Other Automotive Mechanical and Electrical Repair and Maintenance | All GHGs | kg CO2e/2022 USD, purchaser price | 0.103 | 0 | 0.103 | 811100 | 0.9513 | 97.9839 | gCO2e/€ | g CO2e/2022 EUR; purchaser price | EAP GHG Supply Chain 1.974 | EAP GHG Supply Chain 1.974: Other Automotive Mechanical and Electrical Repair and Maintenance
811121 | Automotive Body, Paint, and Interior Repair and Maintenance | All GHGs | kg CO2e/2022 USD, purchaser price | 0.103 | 0 | 0.103 | 811100 | 0.9513 | 97.9839 | gCO2e/€ | g CO2e/2022 EUR; purchaser price | EAP GHG Supply Chain 1.975 | EAP GHG Supply Chain 1.975: Automotive Body, Paint, and Interior Repair and Maintenance
811122 | Automotive Glass Replacement Shops | All GHGs | kg CO2e/2022 USD, purchaser price | 0.103 | 0 | 0.103 | 811100 | 0.9513 | 97.9839 | gCO2e/€ | g CO2e/2022 EUR; purchaser price | EAP GHG Supply Chain 1.976 | EAP GHG Supply Chain 1.976: Automotive Glass Replacement Shops
811191 | Automotive Oil Change and Lubrication Shops | All GHGs | kg CO2e/2022 USD, purchaser price | 0.103 | 0 | 0.103 | 811100 | 0.9513 | 97.9839 | gCO2e/€ | g CO2e/2022 EUR; purchaser price | EAP GHG Supply Chain 1.977 | EAP GHG Supply Chain 1.977: Automotive Oil Change and Lubrication Shops
811192 | Car Washes | All GHGs | kg CO2e/2022 USD, purchaser price | 0.103 | 0 | 0.103 | 811100 | 0.9513 | 97.9839 | gCO2e/€ | g CO2e/2022 EUR; purchaser price | EAP GHG Supply Chain 1.978 | EAP GHG Supply Chain 1.978: Car Washes
811198 | All Other Automotive Repair and Maintenance | All GHGs | kg CO2e/2022 USD, purchaser price | 0.103 | 0 | 0.103 | 811100 | 0.9513 | 97.9839 | gCO2e/€ | g CO2e/2022 EUR; purchaser price | EAP GHG Supply Chain 1.979 | EAP GHG Supply Chain 1.979: All Other Automotive Repair and Maintenance
811211 | Consumer Electronics Repair and Maintenance | All GHGs | kg CO2e/2022 USD, purchaser price | 0.076 | 0 | 0.076 | 811200 | 0.9513 | 72.2988 | gCO2e/€ | g CO2e/2022 EUR; purchaser price | EAP GHG Supply Chain 1.980 | EAP GHG Supply Chain 1.980: Consumer Electronics Repair and Maintenance
811212 | Computer and Office Machine Repair and Maintenance | All GHGs | kg CO2e/2022 USD, purchaser price | 0.076 | 0 | 0.076 | 811200 | 0.9513 | 72.2988 | gCO2e/€ | g CO2e/2022 EUR; purchaser price | EAP GHG Supply Chain 1.981 | EAP GHG Supply Chain 1.981: Computer and Office Machine Repair and Maintenance
811213 | Communication Equipment Repair and Maintenance | All GHGs | kg CO2e/2022 USD, purchaser price | 0.076 | 0 | 0.076 | 811200 | 0.9513 | 72.2988 | gCO2e/€ | g CO2e/2022 EUR; purchaser price | EAP GHG Supply Chain 1.982 | EAP GHG Supply Chain 1.982: Communication Equipment Repair and Maintenance
811219 | Other Electronic and Precision Equipment Repair and Maintenance | All GHGs | kg CO2e/2022 USD, purchaser price | 0.076 | 0 | 0.076 | 811200 | 0.9513 | 72.2988 | gCO2e/€ | g CO2e/2022 EUR; purchaser price | EAP GHG Supply Chain 1.983 | EAP GHG Supply Chain 1.983: Other Electronic and Precision Equipment Repair and Maintenance
811310 | Commercial and Industrial Machinery and Equipment (except Automotive and Electronic) Repair and Maintenance | All GHGs | kg CO2e/2022 USD, purchaser price | 0.136 | 0 | 0.136 | 811300 | 0.9513 | 129.3768 | gCO2e/€ | g CO2e/2022 EUR; purchaser price | EAP GHG Supply Chain 1.984 | EAP GHG Supply Chain 1.984: Commercial and Industrial Machinery and Equipment (except Automotive and Electronic) Repair and Maintenance
811411 | Home and Garden Equipment Repair and Maintenance | All GHGs | kg CO2e/2022 USD, purchaser price | 0.113 | 0 | 0.113 | 811400 | 0.9513 | 107.4969 | gCO2e/€ | g CO2e/2022 EUR; purchaser price | EAP GHG Supply Chain 1.985 | EAP GHG Supply Chain 1.985: Home and Garden Equipment Repair and Maintenance
811412 | Appliance Repair and Maintenance | All GHGs | kg CO2e/2022 USD, purchaser price | 0.113 | 0 | 0.113 | 811400 | 0.9513 | 107.4969 | gCO2e/€ | g CO2e/2022 EUR; purchaser price | EAP GHG Supply Chain 1.986 | EAP GHG Supply Chain 1.986: Appliance Repair and Maintenance
811420 | Reupholstery and Furniture Repair | All GHGs | kg CO2e/2022 USD, purchaser price | 0.113 | 0 | 0.113 | 811400 | 0.9513 | 107.4969 | gCO2e/€ | g CO2e/2022 EUR; purchaser price | EAP GHG Supply Chain 1.987 | EAP GHG Supply Chain 1.987: Reupholstery and Furniture Repair
811430 | Footwear and Leather Goods Repair | All GHGs | kg CO2e/2022 USD, purchaser price | 0.113 | 0 | 0.113 | 811400 | 0.9513 | 107.4969 | gCO2e/€ | g CO2e/2022 EUR; purchaser price | EAP GHG Supply Chain 1.988 | EAP GHG Supply Chain 1.988: Footwear and Leather Goods Repair
811490 | Other Personal and Household Goods Repair and Maintenance | All GHGs | kg CO2e/2022 USD, purchaser price | 0.113 | 0 | 0.113 | 811400 | 0.9513 | 107.4969 | gCO2e/€ | g CO2e/2022 EUR; purchaser price | EAP GHG Supply Chain 1.989 | EAP GHG Supply Chain 1.989: Other Personal and Household Goods Repair and Maintenance
812111 | Barber Shops | All GHGs | kg CO2e/2022 USD, purchaser price | 0.125 | 0 | 0.125 | 812100 | 0.9513 | 118.9125 | gCO2e/€ | g CO2e/2022 EUR; purchaser price | EAP GHG Supply Chain 1.990 | EAP GHG Supply Chain 1.990: Barber Shops
812112 | Beauty Salons | All GHGs | kg CO2e/2022 USD, purchaser price | 0.125 | 0 | 0.125 | 812100 | 0.9513 | 118.9125 | gCO2e/€ | g CO2e/2022 EUR; purchaser price | EAP GHG Supply Chain 1.991 | EAP GHG Supply Chain 1.991: Beauty Salons
812113 | Nail Salons | All GHGs | kg CO2e/2022 USD, purchaser price | 0.125 | 0 | 0.125 | 812100 | 0.9513 | 118.9125 | gCO2e/€ | g CO2e/2022 EUR; purchaser price | EAP GHG Supply Chain 1.992 | EAP GHG Supply Chain 1.992: Nail Salons
812191 | Diet and Weight Reducing Centers | All GHGs | kg CO2e/2022 USD, purchaser price | 0.125 | 0 | 0.125 | 812100 | 0.9513 | 118.9125 | gCO2e/€ | g CO2e/2022 EUR; purchaser price | EAP GHG Supply Chain 1.993 | EAP GHG Supply Chain 1.993: Diet and Weight Reducing Centers
812199 | Other Personal Care Services | All GHGs | kg CO2e/2022 USD, purchaser price | 0.125 | 0 | 0.125 | 812100 | 0.9513 | 118.9125 | gCO2e/€ | g CO2e/2022 EUR; purchaser price | EAP GHG Supply Chain 1.994 | EAP GHG Supply Chain 1.994: Other Personal Care Services
812210 | Funeral Homes and Funeral Services | All GHGs | kg CO2e/2022 USD, purchaser price | 0.047 | 0 | 0.047 | 812200 | 0.9513 | 44.7111 | gCO2e/€ | g CO2e/2022 EUR; purchaser price | EAP GHG Supply Chain 1.995 | EAP GHG Supply Chain 1.995: Funeral Homes and Funeral Services
812220 | Cemeteries and Crematories | All GHGs | kg CO2e/2022 USD, purchaser price | 0.047 | 0 | 0.047 | 812200 | 0.9513 | 44.7111 | gCO2e/€ | g CO2e/2022 EUR; purchaser price | EAP GHG Supply Chain 1.996 | EAP GHG Supply Chain 1.996: Cemeteries and Crematories
812310 | Coin-Operated Laundries and Drycleaners | All GHGs | kg CO2e/2022 USD, purchaser price | 0.158 | 0 | 0.158 | 812300 | 0.9513 | 150.3054 | gCO2e/€ | g CO2e/2022 EUR; purchaser price | EAP GHG Supply Chain 1.997 | EAP GHG Supply Chain 1.997: Coin-Operated Laundries and Drycleaners
812320 | Drycleaning and Laundry Services (except Coin-Operated) | All GHGs | kg CO2e/2022 USD, purchaser price | 0.158 | 0 | 0.158 | 812300 | 0.9513 | 150.3054 | gCO2e/€ | g CO2e/2022 EUR; purchaser price | EAP GHG Supply Chain 1.998 | EAP GHG Supply Chain 1.998: Drycleaning and Laundry Services (except Coin-Operated)
812331 | Linen Supply | All GHGs | kg CO2e/2022 USD, purchaser price | 0.158 | 0 | 0.158 | 812300 | 0.9513 | 150.3054 | gCO2e/€ | g CO2e/2022 EUR; purchaser price | EAP GHG Supply Chain 1.999 | EAP GHG Supply Chain 1.999: Linen Supply
812332 | Industrial Launderers | All GHGs | kg CO2e/2022 USD, purchaser price | 0.158 | 0 | 0.158 | 812300 | 0.9513 | 150.3054 | gCO2e/€ | g CO2e/2022 EUR; purchaser price | EAP GHG Supply Chain 1.1000 | EAP GHG Supply Chain 1.1000: Industrial Launderers
812910 | Pet Care (except Veterinary) Services | All GHGs | kg CO2e/2022 USD, purchaser price | 0.111 | 0 | 0.111 | 812900 | 0.9513 | 105.5943 | gCO2e/€ | g CO2e/2022 EUR; purchaser price | EAP GHG Supply Chain 1.1001 | EAP GHG Supply Chain 1.1001: Pet Care (except Veterinary) Services
812921 | Photofinishing Laboratories (except One-Hour) | All GHGs | kg CO2e/2022 USD, purchaser price | 0.111 | 0 | 0.111 | 812900 | 0.9513 | 105.5943 | gCO2e/€ | g CO2e/2022 EUR; purchaser price | EAP GHG Supply Chain 1.1002 | EAP GHG Supply Chain 1.1002: Photofinishing Laboratories (except One-Hour)
812922 | One-Hour Photofinishing | All GHGs | kg CO2e/2022 USD, purchaser price | 0.111 | 0 | 0.111 | 812900 | 0.9513 | 105.5943 | gCO2e/€ | g CO2e/2022 EUR; purchaser price | EAP GHG Supply Chain 1.1003 | EAP GHG Supply Chain 1.1003: One-Hour Photofinishing
812930 | Parking Lots and Garages | All GHGs | kg CO2e/2022 USD, purchaser price | 0.111 | 0 | 0.111 | 812900 | 0.9513 | 105.5943 | gCO2e/€ | g CO2e/2022 EUR; purchaser price | EAP GHG Supply Chain 1.1004 | EAP GHG Supply Chain 1.1004: Parking Lots and Garages
812990 | All Other Personal Services | All GHGs | kg CO2e/2022 USD, purchaser price | 0.111 | 0 | 0.111 | 812900 | 0.9513 | 105.5943 | gCO2e/€ | g CO2e/2022 EUR; purchaser price | EAP GHG Supply Chain 1.1005 | EAP GHG Supply Chain 1.1005: All Other Personal Services
813110 | Religious Organizations | All GHGs | kg CO2e/2022 USD, purchaser price | 0.076 | 0 | 0.076 | 813100 | 0.9513 | 72.2988 | gCO2e/€ | g CO2e/2022 EUR; purchaser price | EAP GHG Supply Chain 1.1006 | EAP GHG Supply Chain 1.1006: Religious Organizations
813211 | Grantmaking Foundations | All GHGs | kg CO2e/2022 USD, purchaser price | 0.059 | 0 | 0.059 | 813A00 | 0.9513 | 56.1267 | gCO2e/€ | g CO2e/2022 EUR; purchaser price | EAP GHG Supply Chain 1.1007 | EAP GHG Supply Chain 1.1007: Grantmaking Foundations
813212 | Voluntary Health Organizations | All GHGs | kg CO2e/2022 USD, purchaser price | 0.059 | 0 | 0.059 | 813A00 | 0.9513 | 56.1267 | gCO2e/€ | g CO2e/2022 EUR; purchaser price | EAP GHG Supply Chain 1.1008 | EAP GHG Supply Chain 1.1008: Voluntary Health Organizations
813219 | Other Grantmaking and Giving Services | All GHGs | kg CO2e/2022 USD, purchaser price | 0.059 | 0 | 0.059 | 813A00 | 0.9513 | 56.1267 | gCO2e/€ | g CO2e/2022 EUR; purchaser price | EAP GHG Supply Chain 1.1009 | EAP GHG Supply Chain 1.1009: Other Grantmaking and Giving Services
813311 | Human Rights Organizations | All GHGs | kg CO2e/2022 USD, purchaser price | 0.059 | 0 | 0.059 | 813A00 | 0.9513 | 56.1267 | gCO2e/€ | g CO2e/2022 EUR; purchaser price | EAP GHG Supply Chain 1.1010 | EAP GHG Supply Chain 1.1010: Human Rights Organizations
813312 | Environment, Conservation and Wildlife Organizations | All GHGs | kg CO2e/2022 USD, purchaser price | 0.059 | 0 | 0.059 | 813A00 | 0.9513 | 56.1267 | gCO2e/€ | g CO2e/2022 EUR; purchaser price | EAP GHG Supply Chain 1.1011 | EAP GHG Supply Chain 1.1011: Environment, Conservation and Wildlife Organizations
813319 | Other Social Advocacy Organizations | All GHGs | kg CO2e/2022 USD, purchaser price | 0.059 | 0 | 0.059 | 813A00 | 0.9513 | 56.1267 | gCO2e/€ | g CO2e/2022 EUR; purchaser price | EAP GHG Supply Chain 1.1012 | EAP GHG Supply Chain 1.1012: Other Social Advocacy Organizations
813410 | Civic and Social Organizations | All GHGs | kg CO2e/2022 USD, purchaser price | 0.128 | 0 | 0.128 | 813B00 | 0.9513 | 121.7664 | gCO2e/€ | g CO2e/2022 EUR; purchaser price | EAP GHG Supply Chain 1.1013 | EAP GHG Supply Chain 1.1013: Civic and Social Organizations
813910 | Business Associations | All GHGs | kg CO2e/2022 USD, purchaser price | 0.128 | 0 | 0.128 | 813B00 | 0.9513 | 121.7664 | gCO2e/€ | g CO2e/2022 EUR; purchaser price | EAP GHG Supply Chain 1.1014 | EAP GHG Supply Chain 1.1014: Business Associations
813920 | Professional Organizations | All GHGs | kg CO2e/2022 USD, purchaser price | 0.128 | 0 | 0.128 | 813B00 | 0.9513 | 121.7664 | gCO2e/€ | g CO2e/2022 EUR; purchaser price | EAP GHG Supply Chain 1.1015 | EAP GHG Supply Chain 1.1015: Professional Organizations
813930 | Labor Unions and Similar Labor Organizations | All GHGs | kg CO2e/2022 USD, purchaser price | 0.128 | 0 | 0.128 | 813B00 | 0.9513 | 121.7664 | gCO2e/€ | g CO2e/2022 EUR; purchaser price | EAP GHG Supply Chain 1.1016 | EAP GHG Supply Chain 1.1016: Labor Unions and Similar Labor Organizations
813940 | Political Organizations | All GHGs | kg CO2e/2022 USD, purchaser price | 0.128 | 0 | 0.128 | 813B00 | 0.9513 | 121.7664 | gCO2e/€ | g CO2e/2022 EUR; purchaser price | EAP GHG Supply Chain 1.1017 | EAP GHG Supply Chain 1.1017: Political Organizations
813990 | Other Similar Organizations (except Business, Professional, Labor, and Political Organizations) | All GHGs | kg CO2e/2022 USD, purchaser price | 0.128 | 0 | 0.128 | 813B00 | 0.9513 | 121.7664 | gCO2e/€ | g CO2e/2022 EUR; purchaser price | EAP GHG Supply Chain 1.1018 | EAP GHG Supply Chain 1.1018: Other Similar Organizations (except Business, Professional, Labor, and Political Organizations)

## FE Subcontratação
Tipo | Recurso | Fonte | Ref | Ano Ref | Ano Dados | Unidade | FE gCO2/Unidade | Unidade | APA em FE gCO2/km | racio €/km | racio €2024/€2022 | racio €2024/km
Transporte Rodoviário | Bus | EPA Supply Chain 1.3 | EPA Supply Chain 1.3: 2024 | 2024 | 2022 | km | 538.4358 | gCO2e/€ | 688.079 | 1.2779 | 1.0663 | 1.3626
Transporte Rodoviário | Bus | Preço médio | Preço médio: 2024 | 2024 | 2022 | km | 489.1136 | gCO2e/€ | 688.079 | 1.4068 | 1.0663 | 1.5

## FE Mat Vendido
Tipo | SubTipo | Qtd Ref | Femi | Gás Ref | PAG 100 AR4 - FE kgCO2eq/Unidade | PAG 100 AR5 - FE kgCO2eq/Unidade | PAG 100 AR6 - FE kgCO2eq/Unidade | PAG 20 AR4 - FE kgCO2eq/Unidade | PAG 20 AR5 - FE kgCO2eq/Unidade | PAG 20 AR6 - FE kgCO2eq/Unidade | Unidade | Ano Dados | Ano Ref | Fonte | Fonte Secundário | Ref
Combustíveis | Gasóleo | 1 | NA | NA | 3.1243 | 3.125 | 3.1231 | 3.1237 | 3.1281 | 3.1273 | l | 2022 | 2022 | APA NIR 2023 | IPCC Guidelines 2006 | APA NIR 2023: 2022
Combustíveis | Gasóleo | 1 | NA | NA | 0.31602 | 0.3161 | 0.3159 | 0.31597 | 0.3164 | 0.31633 | l | 2023 | 2023 | APA NIR 2024 | IPCC Guidelines 2006 | APA NIR 2024: 2023
Gases Refrigerantes | HFC134a | 1 | NA | NA | 1430 | 1300 | 1530 | 3830 | 3710 | 4140 | kg | 2022 | 2022 | APA NIR 2024 | IPCC Guidelines 2006 | APA NIR 2024: 2022
Gases Refrigerantes | HFC32 | 1 | NA | NA | 675 | 677 | 771 | 2330 | 2430 | 2690 | kg | 2022 | 2022 | APA NIR 2024 | IPCC Guidelines 2006 | APA NIR 2024: 2022
Equipamentos de AC | AC grande | 10 | 86.35% | HFC134a | 12348.05 | 11225.5 | 13211.55 | 33072.05 | 32035.85 | 35748.9 | Unidade | 2022 | 2022 | APA NIR 2023 | IPCC Guidelines 2006 | APA NIR 2023: 2022
Equipamentos de AC | AC médio | 5 | 86.35% | HFC134a | 6174.025 | 5612.75 | 6605.775 | 16536.025 | 16017.925 | 17874.45 | Unidade | 2022 | 2022 | APA NIR 2023 | IPCC Guidelines 2006 | APA NIR 2023: 2022
Equipamentos de AC | AC pequeno | 3 | 86.35% | HFC134a | 3704.415 | 3367.65 | 3963.465 | 9921.615 | 9610.755 | 10724.67 | Unidade | 2022 | 2022 | APA NIR 2023 | IPCC Guidelines 2006 | APA NIR 2023: 2022
Equipamentos de AC | AC NIR APA 2023 Bus & Coach | 7.5 | 86.35% | HFC134a | 9261.0375 | 8419.125 | 9908.6625 | 24804.0375 | 24026.8875 | 26811.675 | Unidade | 2022 | 2022 | APA NIR 2023 | IPCC Guidelines 2006 | APA NIR 2023: 2022
Equipamentos de AC | AC EB515 15kW 93kg; 2,5kg r134a | 2.5 | 86.35% | HFC134a | 3087.0125 | 2806.375 | 3302.8875 | 8268.0125 | 8008.9625 | 8937.225 | Unidade | 2022 | 2022 | APA NIR 2023 | IPCC Guidelines 2006 | APA NIR 2023: 2022
Equipamentos de AC | AC Olmo 34 SC 34kW 44kg; 3,5kg r134a | 3.5 | 86.35% | HFC134a | 4321.8175 | 3928.925 | 4624.0425 | 11575.2175 | 11212.5475 | 12512.115 | Unidade | 2022 | 2022 | APA NIR 2023 | IPCC Guidelines 2006 | APA NIR 2023: 2022
Equipamentos de AC | AC EB353 32kW 121 kg; 5,5kg r134a | 5.5 | 86.35% | HFC134a | 6791.4275 | 6174.025 | 7266.3525 | 18189.6275 | 17619.7175 | 19661.895 | Unidade | 2022 | 2022 | APA NIR 2023 | IPCC Guidelines 2006 | APA NIR 2023: 2022
Equipamentos de AC | AC Dreiha 12SC 11kW 38kg; 1,5kg r134a | 1.5 | 86.35% | HFC134a | 1852.2075 | 1683.825 | 1981.7325 | 4960.8075 | 4805.3775 | 5362.335 | Unidade | 2022 | 2022 | APA NIR 2023 | IPCC Guidelines 2006 | APA NIR 2023: 2022
Equipamentos de AC | AC EB520 20kW 167kg; 3,0kg r134a | 3 | 86.35% | HFC134a | 3704.415 | 3367.65 | 3963.465 | 9921.615 | 9610.755 | 10724.67 | Unidade | 2022 | 2022 | APA NIR 2023 | IPCC Guidelines 2006 | APA NIR 2023: 2022
Equipamentos de AC | Equipamentos de AC estcaionário | 0.5 | 84.6% | HFC134a | 604.89 | 549.9 | 647.19 | 1620.09 | 1569.33 | 1751.22 | Unidade | 2022 | 2022 | APA NIR 2023 | IPCC Guidelines 2006 | APA NIR 2023: 2022
Equipamentos de AC | Equipamentos de AC estcaionário | 0.5 | 84.6% | HFC32 | 285.525 | 286.371 | 326.133 | 985.59 | 1027.89 | 1137.87 | Unidade | 2022 | 2022 | APA NIR 2023 | IPCC Guidelines 2006 | APA NIR 2023: 2022
Gases Refrigerantes | HFC134a | 1 | NA | NA | 1430 | 1300 | 1530 | 3830 | 3710 | 4140 | kg | 2023 | 2023 | APA NIR 2024 | IPCC Guidelines 2006 | APA NIR 2024: 2023
Gases Refrigerantes | HFC32 | 1 | NA | NA | 675 | 677 | 771 | 2330 | 2430 | 2690 | kg | 2023 | 2023 | APA NIR 2024 | IPCC Guidelines 2006 | APA NIR 2024: 2023
Equipamentos de AC | AC grande | 10 | 86.35% | HFC134a | 12348.05 | 11225.5 | 13211.55 | 33072.05 | 32035.85 | 35748.9 | Unidade | 2023 | 2022 | APA NIR 2024 | IPCC Guidelines 2006 | APA NIR 2024: 2023
Equipamentos de AC | AC médio | 5 | 86.35% | HFC134a | 6174.025 | 5612.75 | 6605.775 | 16536.025 | 16017.925 | 17874.45 | Unidade | 2023 | 2022 | APA NIR 2024 | IPCC Guidelines 2006 | APA NIR 2024: 2023
Equipamentos de AC | AC pequeno | 3 | 86.35% | HFC134a | 3704.415 | 3367.65 | 3963.465 | 9921.615 | 9610.755 | 10724.67 | Unidade | 2022 | 2022 | APA NIR 2024 | IPCC Guidelines 2006 | APA NIR 2024: 2022
Equipamentos de AC | AC NIR APA 2023 Bus & Coach | 7.5 | 86.35% | HFC134a | 9261.0375 | 8419.125 | 9908.6625 | 24804.0375 | 24026.8875 | 26811.675 | Unidade | 2022 | 2022 | APA NIR 2024 | IPCC Guidelines 2006 | APA NIR 2024: 2022
Equipamentos de AC | AC EB515 15kW 93kg; 2,5kg r134a | 2.5 | 86.35% | HFC134a | 3087.0125 | 2806.375 | 3302.8875 | 8268.0125 | 8008.9625 | 8937.225 | Unidade | 2022 | 2022 | APA NIR 2024 | IPCC Guidelines 2006 | APA NIR 2024: 2022
Equipamentos de AC | AC Olmo 34 SC 34kW 44kg; 3,5kg r134a | 3.5 | 86.35% | HFC134a | 4321.8175 | 3928.925 | 4624.0425 | 11575.2175 | 11212.5475 | 12512.115 | Unidade | 2022 | 2022 | APA NIR 2024 | IPCC Guidelines 2006 | APA NIR 2024: 2022
Equipamentos de AC | AC EB353 32kW 121 kg; 5,5kg r134a | 5.5 | 86.35% | HFC134a | 6791.4275 | 6174.025 | 7266.3525 | 18189.6275 | 17619.7175 | 19661.895 | Unidade | 2022 | 2022 | APA NIR 2024 | IPCC Guidelines 2006 | APA NIR 2024: 2022
Equipamentos de AC | AC Dreiha 12SC 11kW 38kg; 1,5kg r134a | 1.5 | 86.35% | HFC134a | 1852.2075 | 1683.825 | 1981.7325 | 4960.8075 | 4805.3775 | 5362.335 | Unidade | 2022 | 2022 | APA NIR 2024 | IPCC Guidelines 2006 | APA NIR 2024: 2022
Equipamentos de AC | AC EB520 20kW 167kg; 3,0kg r134a | 3 | 86.35% | HFC134a | 3704.415 | 3367.65 | 3963.465 | 9921.615 | 9610.755 | 10724.67 | Unidade | 2022 | 2022 | APA NIR 2024 | IPCC Guidelines 2006 | APA NIR 2024: 2022
Equipamentos de AC | Equipamentos de AC estcaionário | 0.5 | 84.6% | HFC134a | 604.89 | 549.9 | 647.19 | 1620.09 | 1569.33 | 1751.22 | Unidade | 2022 | 2022 | APA NIR 2024 | IPCC Guidelines 2006 | APA NIR 2024: 2022
Equipamentos de AC | Equipamentos de AC estcaionário | 0.5 | 84.6% | HFC32 | 285.525 | 286.371 | 326.133 | 985.59 | 1027.89 | 1137.87 | Unidade | 2022 | 2022 | APA NIR 2024 | IPCC Guidelines 2006 | APA NIR 2024: 2022
Autocarro Std | Abate | 1 | NA | NA |  | 3000 |  |  |  |  | Unidade | 2022 | 2022 | LCA MB |  | LCA MB: 2022
Autocarro Std | Abate | 1 | NA | NA |  | 3000 |  |  |  |  | Unidade | 2023 | 2023 | LCA MB |  | LCA MB: 2023
Equipamentos de AC | AC NIR APA 2023 Bus & Coach | 7.5 | 0.8635 | HFC134a | 9261.0375 | 8419.125 | 9908.6625 | 24804.0375 | 24026.8875 | 26811.675 | Unidade | 2023 | 2023 | APA NIR 2023 | IPCC Guidelines 2006 | APA NIR 2023: 2023
Equipamentos de AC | AC EB515 15kW 93kg; 2,5kg r134a | 2.5 | 0.8635 | HFC134a | 3087.0125 | 2806.375 | 3302.8875 | 8268.0125 | 8008.9625 | 8937.225 | Unidade | 2023 | 2023 | APA NIR 2023 | IPCC Guidelines 2006 | APA NIR 2023: 2023
Equipamentos de AC | AC Olmo 34 SC 34kW 44kg; 3,5kg r134a | 3.5 | 0.8635 | HFC134a | 4321.8175 | 3928.925 | 4624.0425 | 11575.2175 | 11212.5475 | 12512.115 | Unidade | 2023 | 2023 | APA NIR 2023 | IPCC Guidelines 2006 | APA NIR 2023: 2023
Equipamentos de AC | AC EB353 32kW 121 kg; 5,5kg r134a | 5.5 | 0.8635 | HFC134a | 6791.4275 | 6174.025 | 7266.3525 | 18189.6275 | 17619.7175 | 19661.895 | Unidade | 2023 | 2023 | APA NIR 2023 | IPCC Guidelines 2006 | APA NIR 2023: 2023
Equipamentos de AC | AC Dreiha 12SC 11kW 38kg; 1,5kg r134a | 1.5 | 0.8635 | HFC134a | 1852.2075 | 1683.825 | 1981.7325 | 4960.8075 | 4805.3775 | 5362.335 | Unidade | 2023 | 2023 | APA NIR 2023 | IPCC Guidelines 2006 | APA NIR 2023: 2023
Equipamentos de AC | Outros (não especificado) | 3 | 0.8635 | HFC134a | 3704.415 | 3367.65 | 3963.465 | 9921.615 | 9610.755 | 10724.67 | Unidade | 2023 | 2023 | APA NIR 2023 | IPCC Guidelines 2006 | APA NIR 2023: 2023

## PAG20 FE GE
GEE | SAR | AR4 | AR5 | AR6
CO2 | 1 | 1 | 1 | 1
CH4 |  | 72 | 85 | 81.2
N2O |  | 289 | 264 | 273
HFC23
HFC22 |  | 5160 | 5280 | 5690
HFC32 |  | 2330 | 2430 | 2690
HFC43
HFC125 |  | 6350 | 6090 | 6740
HFC134a |  | 3830 | 3710 | 4140
HFC407c |  | 4115 | 4011 | 4457
HFC152a
HFC143a
HFC227ea
HFC236fa
CF4
C2F6
C3F8
C4F10
C6F14
SF6
NF3