## Preço Emissões
Tipo | aux | Ano | Valor | Unidade | Emissões gCO2eq | Preço €/gCO2eq | Precisão
EU ETS Carbon Pricing | média anual | 2024 | 65 | € | 1000000 | 6.5e-05 | valor aproximado
EU ETS Carbon Pricing | média anual | 2025 | 76 | € | 1000000 | 7.6e-05 | valor aproximado

## Conversões
Unidade | FC | Obs
l/l | 1 | 1 l = 1 l
m3/l | 1000 | 1 m3 = 1000 l
kg/g | 1000 | 1 kg = 1000 g
kg/kg | 1 | 1 kg = 1 kg
g/g | 1 | 1 g = 1 g
ton/kg | 1000 | 1 ton = 1000 kg
ton/ton | 1 | 1 ton = 1 ton
ton/tonne | 1 | 1 ton = 1 tonne
tonne/kg | 1000 | 1 tonne = 1000 kg
tonne/g | 1000000 | 1 tonne = 1000000 g
tonne/tonne | 1 | 1 tonne = 1 tonne
tonne/ton | 1 | 1 tonne = 1 ton
ton/g | 1000000 | 1 ton = 1000000 g
km/m | 1000 | 1 km = 1000 m
km/km | 1 | 1 km = 1 km
m/m | 1 | 1 m = 1 m
g/kg | 0.001 | 1 g = 0,001 kg
g/ton | 1e-06 | 1 g = 0,000001 ton
tonne.km/tonne.km | 1 | 1 tonne.km = 1 tonne.km
tonne.km/kg.km | 1000 | 1 tonne.km = 1000 kg.km
kg.km/kg.km | 1 | 1 kg.km = 1 kg.km
kg.km/tonne.km | 0.001 | 1 kg.km = 0,001 tonne.km
ton.km/ton.km | 1 | 1 ton.km = 1 ton.km
ton.km/kg.km | 1000 | 1 ton.km = 1000 kg.km
kg.km/ton.km | 0.001 | 1 kg.km = 0,001 ton.km
Unidade/Unidade | 1 | 1 Unidade = 1 Unidade
Unid./Unid. | 1 | 1 Unid. = 1 Unid.
Nm3/Nm3 | 1 | 1 Nm3 = 1 Nm3

## Conversões Energia
Unidade | FC | Obs
kWh/kWh | 1 | 1 kWh = 1 kWh
MWh/kWh | 1000 | 1 MWh = 1000 kWh
MWh/MWh | 1 | 1 MWh = 1 MWh
GWh/kWh | 1000000 | 1 GWh = 1000000 kWh
GWh/MWh | 1000 | 1 GWh = 1000 MWh
GWh/GWh | 1 | 1 GWh = 1 GWh
kWh/MWh | 0.001 | 1 kWh = 0,001 MWh
kWh/GWh | 1e-06 | 1 kWh = 0,000001 GWh
GJ/kWh | 277.7778 | 1 GJ = 277,777777778 kWh
kWh/GJ | 0.0036 | 1 kWh = 0,0036 GJ
MWh/GJ | 3.6 | 1 MWh = 3,6 GJ

## PIC APA
Fuel | Energia (MJ/kg) | Densidade (kg/m3) | Qtd. | Densidade kg/Qtd. | Energia (GJ/Qtd.) | Energia (MJ/Qtd.)2 | Energia (GJ/Qtd.)2 | Energia (tep/Qtd.) | Energia (kWh/Qtd.) | H:C Ratio | O:C Ratio | FO | Nota | ano | Idx
Gasolina | 43.77 | 750 | l | 0.75 | 0.032828 | 32.8275 | 0.032828 | 0.00078407 | 9.1188 | 1.86 | 0 | 100% |  | 2024 | APA NIR 2024: Gasolina: l
Gasóleo | 42.7 | 840 | l | 0.84 | 0.035868 | 35.868 | 0.035868 | 0.00085669 | 9.9633 | 1.86 | 0 | 100% |  | 2024 | APA NIR 2024: Gasóleo: l
GPL | 46.56 | 520 | kg | 1 | 0.04656 | 46.56 | 0.04656 | 0.0011121 | 12.9333 | 2.53 | 0 | 100% |  | 2024 | APA NIR 2024: GPL: kg
GNChp | 48 | 175 | m3 | 175 | 8.4 | 8400 | 8.4 | 0.20063 | 2333.3333 | 4 | 0 | 100% | GNC | 2024 | APA NIR 2024: GNChp: m3
GNC | 48 | 0.7817 | Nm3 | 0.7817 | 0.037522 | 37.5216 | 0.037522 | 0.00089619 | 10.4227 | 4 | 0 | 100% | GNC | 2024 | APA NIR 2024: GNC: Nm3
GNL | 48 | 175 | kg | 1 | 0.048 | 48 | 0.048 | 0.0011465 | 13.3333 | 4 | 0 | 100% | GNL | 2024 | APA NIR 2024: GNL: kg
Biodiesel | 37.3 | 890 | l | 0.89 | 0.033197 | 33.197 | 0.033197 | 0.0007929 | 9.2214 | 1.95 | 0.11 | 100% |  | 2024 | APA NIR 2024: Biodiesel: l
Bioetanol | 28.8 | 794 | l | 0.794 | 0.022867 | 22.8672 | 0.022867 | 0.00054617 | 6.352 | 3 | 0.5 | 100% |  | 2024 | APA NIR 2024: Bioetanol: l
Híbrido Gasolina | 43.77 | 750 | l | 0.75 | 0.032828 | 32.8275 | 0.032828 | 0.00078407 | 9.1188 | 1.86 | 0 | 100% |  | 2024 | APA NIR 2024: Híbrido Gasolina: l
Propano | 46.4 | 514.9329 | kg | 0.51493 | 0.023893 | 23.8929 | 0.023893 | 0.00057067 | 6.6369 | 4 | 0 | 100% |  | 2024 | APA NIR 2024: Propano: kg
GN | 48 | 0.79545 | kg | 0.00079545 | 0.038181 | 38.1814 | 0.038181 | 0.00091195 | 10.606 | 4 | 0 | 100% | GN | 2024 | APA NIR 2024: GN: kg
Gasolina | 43.77 | 750 | l | 0.75 | 0.032828 | 32.8275 | 0.032828 | 0.00078407 | 9.1188 | 1.86 | 0 | 100% |  | 2025 | APA NIR 2025: Gasolina: l
Gasóleo | 42.7 | 840 | l | 0.84 | 0.035868 | 35.868 | 0.035868 | 0.00085669 | 9.9633 | 1.86 | 0 | 100% |  | 2025 | APA NIR 2025: Gasóleo: l
GPL | 46.56 | 520 | kg | 1 | 0.04656 | 46.56 | 0.04656 | 0.0011121 | 12.9333 | 2.53 | 0 | 100% |  | 2025 | APA NIR 2025: GPL: kg
GNChp | 48 | 175 | m3 | 175 | 8.4 | 8400 | 8.4 | 0.20063 | 2333.3333 | 4 | 0 | 100% | GNC | 2025 | APA NIR 2025: GNChp: m3
GNC | 48 | 0.7817 | Nm3 | 0.7817 | 0.037522 | 37.5216 | 0.037522 | 0.00089619 | 10.4227 | 4 | 0 | 100% | GNC | 2025 | APA NIR 2025: GNC: Nm3
GNL | 48 | 175 | kg | 1 | 0.048 | 48 | 0.048 | 0.0011465 | 13.3333 | 4 | 0 | 100% | GNL | 2025 | APA NIR 2025: GNL: kg
Biodiesel | 37.3 | 890 | l | 0.89 | 0.033197 | 33.197 | 0.033197 | 0.0007929 | 9.2214 | 1.95 | 0.11 | 100% |  | 2025 | APA NIR 2025: Biodiesel: l
Bioetanol | 28.8 | 794 | l | 0.794 | 0.022867 | 22.8672 | 0.022867 | 0.00054617 | 6.352 | 3 | 0.5 | 100% |  | 2025 | APA NIR 2025: Bioetanol: l
Híbrido Gasolina | 43.77 | 750 | l | 0.75 | 0.032828 | 32.8275 | 0.032828 | 0.00078407 | 9.1188 | 1.86 | 0 | 100% |  | 2025 | APA NIR 2025: Híbrido Gasolina: l
Propano | 46.4 | 514.9329 | kg | 0.51493 | 0.023893 | 23.8929 | 0.023893 | 0.00057067 | 6.6369 | 4 | 0 | 100% |  | 2025 | APA NIR 2025: Propano: kg
GN | 48 | 0.79545 | kg | 0.00079545 | 0.038181 | 38.1814 | 0.038181 | 0.00091195 | 10.606 | 4 | 0 | 100% | GN | 2025 | APA NIR 2025: GN: kg
Energia Elétrica |  |  | kWh | 0 | 0.0036 | 3.6 | 0.0036 | 8.5985e-05 | 1 | 0 | 0 | 0% |  | 2025 | APA NIR 2025: Energia Elétrica: kWh

## PIC DEFRA 2025
Activity | Fuel | Unit | kg CO2e | kg CO2e of CO2 per unit | kg CO2e of CH4 per unit | kg CO2e of N2O per unit |  |  |  | Activity | Fuel | Unit | kg CO2e | Activity | Type | Unit | Year | kg CO2e | kg CO2e of CO2 per unit | kg CO2e of CH4 per unit | kg CO2e of N2O per unit | Year:year | Member State:text | Greenhouse gas (GHG) emission intensity:number2
Gaseous fuels | Butane | tonnes | 3033.3807 | 3029.26 | 2.52 | 1.6007 |  |  |  | Biofuel | Bioethanol | litres | 0.00901 | Heat and steam | Onsite heat and steam | kWh | 2023 | 0.17965 | 0.17791 | 0.0012208 | 0.00051577 | 2030 | EU-27 | 114
| Butane | litres | 1.7453 | 1.743 | 0.0014448 | 0.00092483 | [5 empty] | GJ | 0.42339 |  | District heat and steam | kWh | 2023 | 0.17965 | 0.17791 | 0.0012208 | 0.00051577 | 2022 | EU-27 | 251
| Butane | kWh (Net CV) | 0.24107 | 0.24074 | 0.0002016 | 0.0001245 | [5 empty] | kg | 0.01135 | [8 empty] | 2022 | Luxembourg | 52
| Butane | kWh (Gross CV) | 0.22241 | 0.2221 | 0.0001904 | 0.0001156 |  |  |  |  | Biodiesel ME | litres | 0.16751 | [8 empty] | 2022 | Finland | 66
| CNG | tonnes | 2562.5744 | 2557.53 | 3.8528 | 1.1916 | [5 empty] | GJ | 5.0596 | [8 empty] | 2022 | France | 68
|  | litres | 0.44845 | 0.44757 | 0.000672 | 0.00020453 | [5 empty] | kg | 0.18822 | [8 empty] | 2022 | Latvia | 86
|  | kWh (Net CV) | 0.20267 | 0.20226 | 0.0003136 | 9.7819e-05 |  |  |  |  | Biomethane (compressed) | litres | [9 empty] | 2022 | Austria | 96
|  | kWh (Gross CV) | 0.18293 | 0.18256 | 0.00028 | 8.8926e-05 | [5 empty] | GJ | 0.10625 | [8 empty] | 2022 | Denmark | 103
| LNG | tonnes | 2581.9844 | 2576.94 | 3.8528 | 1.1916 | [5 empty] | kg | 0.00521 | [8 empty] | 2022 | Slovakia | 115
|  | litres | 1.1683 | 1.166 | 0.0017472 | 0.00054245 |  |  |  |  | Biodiesel ME (from used cooking oil) | litres | 0.16751 | [8 empty] | 2022 | Croatia | 133
|  | kWh (Net CV) | 0.2042 | 0.20379 | 0.0003136 | 9.7819e-05 | [5 empty] | GJ | 5.0596 | [8 empty] | 2022 | Belgium | 145
|  | kWh (Gross CV) | 0.18432 | 0.18395 | 0.00028 | 8.8926e-05 | [5 empty] | kg | 0.18822 | [8 empty] | 2021 | EU-27 | 238
| LPG | tonnes | 2939.3609 | 2935.18 | 2.5536 | 1.6273 |  |  |  |  | Biodiesel ME (from tallow) | litres | 0.16751 | [8 empty] | 2022 | Lithuania | 180
|  | litres | 1.5571 | 1.5549 | 0.0013552 | 0.00086258 | [5 empty] | GJ | 5.0596 | [8 empty] | 2022 | Hungary | 180
|  | kWh (Net CV) | 0.23032 | 0.22999 | 0.0002016 | 0.0001245 | [5 empty] | kg | 0.18822 | [8 empty] | 2022 | Spain | 205
|  | kWh (Gross CV) | 0.2145 | 0.21419 | 0.0001904 | 0.0001156 |  |  |  |  | Biodiesel HVO | litres | 0.03558 | [8 empty] | 2022 | Slovenia | 208
| Natural gas | tonnes | 2562.5744 | 2557.53 | 3.8528 | 1.1916 | [5 empty] | GJ | 1.0368 | [8 empty] | 2022 | Romania | 247
|  | cubic metres | 2.0384 | 2.0344 | 0.0030688 | 0.00095151 | [5 empty] | kg | 0.04562 | [8 empty] | 2022 | Italy | 252
|  | kWh (Net CV) | 0.20267 | 0.20226 | 0.0003136 | 9.7819e-05 |  |  |  |  | Biopropane | litres | 0.00213 | [8 empty] | 2022 | Ireland | 310
|  | kWh (Gross CV) | 0.18293 | 0.18256 | 0.00028 | 8.8926e-05 | [5 empty] | GJ | 0.08952 | [8 empty] | 2022 | Netherlands | 321
| Natural gas (100% mineral blend) | tonnes | 2581.9844 | 2576.94 | 3.8528 | 1.1916 | [5 empty] | kg | 0.00415 | [8 empty] | 2022 | Malta | 347
|  | cubic metres | 2.0538 | 2.0498 | 0.0030688 | 0.00095151 |  |  |  |  | Development diesel | litres | 0.03703 | [8 empty] | 2020 | EU-27 | 265
|  | kWh (Net CV) | 0.2042 | 0.20379 | 0.0003136 | 9.7819e-05 | [5 empty] | GJ | 1.0368 | [8 empty] | 2022 | Czechia | 400
|  | kWh (Gross CV) | 0.18432 | 0.18395 | 0.00028 | 8.8926e-05 | [5 empty] | kg | 0.04462 | [8 empty] | 2022 | Greece | 416
| Other petroleum gas | tonnes | 2578.2465 | 2575.7 | 1.3104 | 1.2361 |  |  |  |  | Development petrol | litres | 0.01402 | [8 empty] | 2022 | Bulgaria | 422
|  | litres | 0.94442 | 0.94348 | 0.0004816 | 0.00045352 | [5 empty] | GJ | 0.42339 | [8 empty] | 2022 | Cyprus | 589
|  | kWh (Net CV) | 0.19917 | 0.19897 | 0.0001008 | 9.7819e-05 | [5 empty] | kg | 0.0189 | [8 empty] | 2022 | Estonia | 658
|  | kWh (Gross CV) | 0.18323 | 0.18305 | 8.96e-05 | 8.8926e-05 |  |  |  |  | Off road biodiesel | litres | 0.16751 | [8 empty] | 2020 | EU-27 | 227
| Propane | tonnes | 2997.6323 | 2993.4 | 2.5872 | 1.6451 | [5 empty] | GJ | 5.0596 | [8 empty] | 2019 | EU-27 | 255
|  | kg | 2.9976 | 2.9934 | 0.0025872 | 0.0016451 | [5 empty] | kg | 0.18822
| Propane | litres | 1.5436 | 1.5414 | 0.0013328 | 0.0008448 |  |  |  |  | Biomethane (liquified) | litres | [9 empty] | 2018 | EU-27 | 289
| Propane | kWh (Net CV) | 0.23258 | 0.23225 | 0.0002016 | 0.0001245 | [5 empty] | GJ | 0.10625 | [8 empty] | 2021 | Luxembourg | 47
| Propane | kWh (Gross CV) | 0.2141 | 0.21381 | 0.0001792 | 0.0001156 | [5 empty] | kg | 0.00521 | [8 empty] | 2021 | Finland | 70
[11 empty] | Methanol (bio) | litres | 0.00669 | [8 empty] | 2021 | France | 56
[12 empty] | GJ | 0.42339 | [8 empty] | 2021 | Latvia | 97
[12 empty] | kg | 0.00844 | [8 empty] | 2021 | Austria | 81
Activity | Fuel | Unit | kg CO2e | kg CO2e of CO2 per unit | kg CO2e of CH4 per unit | kg CO2e of N2O per unit |  |  |  |  | Avtur (renewable) | litres | 0.02531 | [8 empty] | 2021 | Denmark | 122
Liquid fuels | Aviation spirit | tonnes | 3193.6948 | 3127.67 | 39.5248 | 26.5 | [5 empty] | GJ | 0.7234 | [8 empty] | 2021 | Slovakia | 115
|  | litres | 2.3312 | 2.283 | 0.028851 | 0.019341 | [5 empty] | kg | 0.03179 | [8 empty] | 2021 | Croatia | 134
|  | kWh (Net CV) | 0.25666 | 0.25135 | 0.0031808 | 0.0021253 | [15 empty] | 2021 | Belgium | 139
|  | kWh (Gross CV) | 0.24382 | 0.23878 | 0.0030128 | 0.0020275 | [15 empty] | 2017 | EU-27 | 302
| Aviation turbine fuel | tonnes | 3178.3652 | 3149.67 | 2.1952 | 26.5 | [15 empty] | 2021 | Lithuania | 143
|  | litres | 2.5427 | 2.5197 | 0.0017584 | 0.0212 |  |  |  | Activity | Fuel | Unit | kg CO2e | [8 empty] | 2021 | Hungary | 188
|  | kWh (Net CV) | 0.26061 | 0.25826 | 0.0001792 | 0.0021698 |  |  |  | Biomass | Wood logs | tonnes | 46.9851 | [8 empty] | 2021 | Spain | 165
|  | kWh (Gross CV) | 0.24758 | 0.24535 | 0.000168 | 0.0020631 | [5 empty] | kWh | 0.0115 | [8 empty] | 2021 | Slovenia | 215
| Burning oil | tonnes | 3165.0418 | 3149.67 | 8.4 | 6.9718 |  |  |  |  | Wood chips | tonnes | 43.4396 | [8 empty] | 2021 | Romania | 241
|  | litres | 2.5402 | 2.5278 | 0.0067424 | 0.0055935 | [5 empty] | kWh | 0.0115 | [8 empty] | 2021 | Italy | 236
|  | kWh (Net CV) | 0.25975 | 0.25849 | 0.0006944 | 0.00056913 |  |  |  |  | Wood pellets | tonnes | 55.1939 | [8 empty] | 2021 | Ireland | 332
|  | kWh (Gross CV) | 0.24677 | 0.24557 | 0.0006608 | 0.00054245 | [5 empty] | kWh | 0.0115 | [8 empty] | 2021 | Netherlands | 338
| Diesel (average biofuel blend) | tonnes | 3087.9446 | 3048.71 | 0.3472 | 38.8874 |  |  |  |  | Grass/straw | tonnes | 47.3571 | [8 empty] | 2021 | Malta | 349
|  | litres | 2.5708 | 2.5376 | 0.00029 | 0.0329 | [5 empty] | kWh | 0.01273 | [8 empty] | 2016 | EU-27 | 303
|  | kWh (Net CV) | 0.25953 | 0.2562 | 3e-05 | 0.0033 | [15 empty] | 2021 | Czechia | 395
|  | kWh (Gross CV) | 0.24411 | 0.24098 | 2e-05 | 0.0031 | [15 empty] | 2021 | Greece | 397
| Diesel (100% mineral diesel) | tonnes | 3203.9114 | 3164.33 | 0.3472 | 39.2342 | [15 empty] | 2021 | Bulgaria | 398
|  | litres | 2.6594 | 2.626 | 0.0002912 | 0.033081 |  |  |  | Activity | Fuel | Unit | kg CO2e | [8 empty] | 2021 | Cyprus | 605
|  | kWh (Net CV) | 0.26802 | 0.26469 | 3.36e-05 | 0.0032992 |  |  |  | Biogas | Biogas | tonnes | 1.2431 | [8 empty] | 2021 | Estonia | 655
|  | kWh (Gross CV) | 0.25193 | 0.24881 | 2.24e-05 | 0.0030946 | [5 empty] | kWh | 0.00022 | [8 empty] | 2015 | EU-27 | 313
| Fuel oil | tonnes | 3228.8902 | 3216.38 | 5.3872 | 7.123 |  |  |  |  | Landfill gas | tonnes | 0.69696 | [8 empty] | 2014 | EU-27 | 313
|  | litres | 3.1749 | 3.1626 | 0.0052976 | 0.0070074 | [5 empty] | kWh | 0.0002 | [8 empty] | 2013 | EU-27 | 322
|  | kWh (Net CV) | 0.28523 | 0.28413 | 0.0004704 | 0.00063138 | [15 empty] | 2012 | EU-27 | 338
|  | kWh (Gross CV) | 0.26813 | 0.26709 | 0.000448 | 0.00059581 | [15 empty] | 2020 | Luxembourg | 57
| Gas oil | tonnes | 3226.5786 | 3190 | 3.6848 | 32.8938 | [15 empty] | 2020 | Finland | 64
|  | litres | 2.7554 | 2.7242 | 0.0031472 | 0.028092 | [15 empty] | 2020 | France | 56
|  | kWh (Net CV) | 0.27288 | 0.26978 | 0.0003136 | 0.0027834 | [15 empty] | 2020 | Latvia | 103
|  | kWh (Gross CV) | 0.2565 | 0.25359 | 0.0002912 | 0.0026144 | [15 empty] | 2020 | Austria | 78
| Lubricants | tonnes | 3180.9999 | 3171.09 | 3.4272 | 6.4827 | [15 empty] | 2020 | Denmark | 111
| Lubricants | litres | 2.7493 | 2.7408 | 0.0029568 | 0.0056023 | [15 empty] | 2020 | Slovakia | 104
| Lubricants | kWh (Net CV) | 0.281 | 0.28013 | 0.0003024 | 0.00056913 | [15 empty] | 2020 | Croatia | 155
| Lubricants | kWh (Gross CV) | 0.26414 | 0.26332 | 0.00028 | 0.00054245 | [15 empty] | 2020 | Belgium | 167
| Naphtha | tonnes | 3142.3789 | 3131.33 | 3.8192 | 7.2297 | [15 empty] | 2011 | EU-27 | 342
| Naphtha | litres | 2.1189 | 2.1115 | 0.002576 | 0.0048732 | [15 empty] | 2020 | Lithuania | 164
| Naphtha | kWh (Net CV) | 0.24891 | 0.24804 | 0.0003024 | 0.00056913 | [15 empty] | 2020 | Hungary | 215
| Naphtha | kWh (Gross CV) | 0.23647 | 0.23564 | 0.0002912 | 0.00054245 | [15 empty] | 2020 | Spain | 168
| Petrol (average biofuel blend) | tonnes | 2772.9794 | 2754.25 | 10.8416 | 7.8877 | [15 empty] | 2020 | Slovenia | 220
|  | litres | 2.0692 | 2.0552 | 0.00806 | 0.00587 | [15 empty] | 2020 | Romania | 254
|  | kWh (Net CV) | 0.23181 | 0.23026 | 0.0009 | 0.00065 | [15 empty] | 2020 | Italy | 216
|  | kWh (Gross CV) | 0.21956 | 0.21811 | 0.00084 | 0.00061 | [15 empty] | 2020 | Ireland | 280
| Petrol (100% mineral petrol) | tonnes | 3154.0821 | 3135 | 11.0432 | 8.0389 | [15 empty] | 2020 | Netherlands | 329
|  | litres | 2.345 | 2.3309 | 0.0081984 | 0.0059669 | [15 empty] | 2020 | Malta | 378
|  | kWh (Net CV) | 0.25444 | 0.25289 | 0.000896 | 0.00064916 | [15 empty] | 2010 | EU-27 | 335
|  | kWh (Gross CV) | 0.24171 | 0.24025 | 0.0008512 | 0.00061359 | [15 empty] | 2020 | Czechia | 389
| Processed fuel oils - residual oil | tonnes | 3228.8902 | 3216.38 | 5.3872 | 7.123 | [15 empty] | 2020 | Greece | 453
|  | litres | 3.1749 | 3.1626 | 0.0052976 | 0.0070074 | [15 empty] | 2020 | Bulgaria | 354
|  | kWh (Net CV) | 0.28523 | 0.28413 | 0.0004704 | 0.00063138 | [15 empty] | 2020 | Cyprus | 623
|  | kWh (Gross CV) | 0.26813 | 0.26709 | 0.000448 | 0.00059581 | [15 empty] | 2020 | Estonia | 612
| Processed fuel oils - distillate oil | tonnes | 3226.5786 | 3190 | 3.6848 | 32.8938 | [15 empty] | 2009 | EU-27 | 350
|  | litres | 2.7554 | 2.7242 | 0.0031472 | 0.028092 | [15 empty] | 2008 | EU-27 | 363
|  | kWh (Net CV) | 0.27288 | 0.26978 | 0.0003136 | 0.0027834 | [15 empty] | 2007 | EU-27 | 385
|  | kWh (Gross CV) | 0.2565 | 0.25359 | 0.0002912 | 0.0026144 | [15 empty] | 2019 | Luxembourg | 68
| Refinery miscellaneous | tonnes | 2944.3209 | 2933.33 | 3.7968 | 7.1941 | [15 empty] | 2019 | Finland | 85
|  | litres | [19 empty] | 2019 | France | 60
|  | kWh (Net CV) | 0.25961 | 0.25864 | 0.000336 | 0.00063138 | [15 empty] | 2019 | Latvia | 150
|  | kWh (Gross CV) | 0.24663 | 0.24571 | 0.0003136 | 0.0006047 | [15 empty] | 2019 | Austria | 92
| Waste oils | tonnes | 3219.3792 | 3171.09 | 3.5504 | 44.7388 | [15 empty] | 2019 | Denmark | 114
| Waste oils | litres | 2.7492 | 2.708 | 0.003024 | 0.038203 | [15 empty] | 2019 | Slovakia | 120
| Waste oils | kWh (Net CV) | 0.27459 | 0.27047 | 0.0003024 | 0.0038149 | [15 empty] | 2019 | Croatia | 163
| Waste oils | kWh (Gross CV) | 0.25641 | 0.25256 | 0.00028 | 0.0035659 | [15 empty] | 2019 | Belgium | 171
| Marine gas oil | tonnes | 3245.3044 | 3205.99 | 0.9072 | 38.4072 | [15 empty] | 2006 | EU-27 | 377
|  | litres | 2.7714 | 2.7378 | 0.0007728 | 0.032796 | [15 empty] | 2019 | Lithuania | 72
|  | kWh (Net CV) | 0.27445 | 0.27113 | 7.84e-05 | 0.0032458 | [15 empty] | 2019 | Hungary | 227
|  | kWh (Gross CV) | 0.25798 | 0.25486 | 6.72e-05 | 0.0030502 | [15 empty] | 2019 | Spain | 214
| Marine fuel oil | tonnes | 3154.7533 | 3113.99 | 1.4224 | 39.3409 | [15 empty] | 2019 | Slovenia | 238
|  | litres | 3.102 | 3.0619 | 0.0014 | 0.038683 | [15 empty] | 2019 | Romania | 293
|  | kWh (Net CV) | 0.27869 | 0.27509 | 0.0001232 | 0.003477 | [15 empty] | 2019 | Italy | 234
|  | kWh (Gross CV) | 0.26197 | 0.25858 | 0.0001232 | 0.0032636 | [15 empty] | 2019 | Ireland | 315
[22 empty] | 2019 | Netherlands | 386
[22 empty] | 2019 | Malta | 359
[22 empty] | 2005 | EU-27 | 379
Activity | Fuel | Unit | kg CO2e | kg CO2e of CO2 per unit | kg CO2e of CH4 per unit | kg CO2e of N2O per unit | [15 empty] | 2019 | Czechia | 430
Solid fuels | Coal (industrial) | tonnes | 2396.4799 | 2371.91 | 7.6384 | 16.9315 | [15 empty] | 2019 | Greece | 606
|  | kWh (Net CV) | 0.3396 | 0.33611 | 0.0010864 | 0.002401 | [15 empty] | 2019 | Bulgaria | 426
|  | kWh (Gross CV) | 0.32262 | 0.31931 | 0.0010304 | 0.0022765 | [15 empty] | 2019 | Cyprus | 642
| Coal (electricity generation) | tonnes | 2199.3345 | 2187.44 | 0.672 | 11.2225 | [15 empty] | 2019 | Estonia | 730
|  | kWh (Net CV) | 0.33407 | 0.33229 | 0.0001008 | 0.0016807 | [15 empty] | 2004 | EU-27 | 380
|  | kWh (Gross CV) | 0.31737 | 0.31568 | 0.0001008 | 0.0015918 | [15 empty] | 2003 | EU-27 | 391
| Coal (domestic) | tonnes | 2904.9523 | 2632 | 240.352 | 32.6003 | [15 empty] | 2002 | EU-27 | 394
|  | kWh (Net CV) | 0.36549 | 0.33115 | 0.03024 | 0.0040995 | [15 empty] | 2018 | Luxembourg | 65
|  | kWh (Gross CV) | 0.34721 | 0.31459 | 0.028728 | 0.003895 | [15 empty] | 2018 | Finland | 109
| Coking coal | tonnes | 3164.65 | 3144.16 | 8.4672 | 12.0228 | [15 empty] | 2018 | France | 59
|  | kWh (Net CV) | 0.37675 | 0.37431 | 0.001008 | 0.0014317 | [15 empty] | 2018 | Latvia | 138
|  | kWh (Gross CV) | 0.3579 | 0.35559 | 0.000952 | 0.0013606 | [15 empty] | 2018 | Austria | 100
| Petroleum coke | tonnes | 3386.5717 | 3377.05 | 3.8304 | 5.6913 | [15 empty] | 2018 | Denmark | 187
|  | kWh (Net CV) | 0.35887 | 0.35786 | 0.0004032 | 0.0006047 | [15 empty] | 2018 | Slovakia | 135
|  | kWh (Gross CV) | 0.34092 | 0.33997 | 0.0003808 | 0.00056913 | [15 empty] | 2018 | Croatia | 130
| Coal (electricity generation - home produced coal only) | tonnes | 2195.8967 | 2184.02 | 0.672 | 11.2047 | [15 empty] | 2018 | Belgium | 199
|  | kWh (Net CV) | 0.33407 | 0.33229 | 0.0001008 | 0.0016807 | [15 empty] | 2001 | EU-27 | 388
|  | kWh (Gross CV) | 0.31737 | 0.31568 | 0.0001008 | 0.0015918 | [15 empty] | 2018 | Lithuania | 54
[22 empty] | 2018 | Hungary | 250
[22 empty] | 2018 | Spain | 276
[22 empty] | 2018 | Slovenia | 246
[22 empty] | 2018 | Romania | 319
[22 empty] | 2018 | Italy | 249
[22 empty] | 2018 | Ireland | 352
[22 empty] | 2018 | Netherlands | 436
[10 empty] | Gross CV | [11 empty] | 2018 | Malta | 356
|  | Year | Net CV | Gross CV | Density | Density [note 1] | Net CV | Gross CV | Net CV | kWh/litre | [11 empty] | 2000 | EU-27 | 394
|  |  | GJ/tonne | GJ/tonne | kg/m3 | litres/tonne | kWh/kg | kWh/kg | kWh/litre | 9.823 | [11 empty] | 2018 | Czechia | 463
Commonly Used Fossil Fuels | Aviation Spirit | 2023 | 44.481 | 46.822 | 755.287 | 1324 | 12.356 | 13.006 | 9.332 | 10.25 | [11 empty] | 2018 | Greece | 654
| Aviation Turbine Fuel | 2023 | 43.926 | 46.238 | 798.085 | 1253 | 12.202 | 12.844 | 9.738 | 10.301 | [11 empty] | 2018 | Bulgaria | 426
| Burning Oil | 2023 | 43.862 | 46.17 | 803.213 | 1245 | 12.184 | 12.825 | 9.786 | 7.829 | [11 empty] | 2018 | Cyprus | 664
| Butane | 2023 | 45.3 | 49.1 | 574.053 | 1742 | 12.583 | 13.639 | 7.223 | 7.111 | [11 empty] | 2018 | Estonia | 883
| Coal (domestic) | 2023 | 28.613 | 30.119 | 850 | 1176.471 | 7.948 | 8.366 | 6.756 | [12 empty] | 1999 | EU-27 | 410
| Coal (electricity generation) | 2023 | 23.698 | 24.946 |  |  | 6.583 | 6.929 | [13 empty] | 1998 | EU-27 | 420
| Coal (electricity generation - home produced coal only) | 2023 | 23.661 | 24.907 |  |  | 6.573 | 6.919 | [13 empty] | 1997 | EU-27 | 419
| Coal (industrial) | 2023 | 25.405 | 26.742 |  |  | 7.057 | 7.428 | [13 empty] | 2017 | Luxembourg | 65
| Coking Coal | 2023 | 30.24 | 31.832 |  |  | 8.4 | 8.842 |  | 10.554 | [11 empty] | 2017 | Finland | 93
| Diesel (100% mineral diesel) | 2023 | 43.038 | 45.785 | 829.876 | 1205 | 11.955 | 12.718 | 9.921 | 10.506 | [11 empty] | 2017 | France | 73
| Diesel (average biofuel blend) | 2023 | 42.73 | 45.412 | 832.836 | 1200.716 | 11.87 | 12.614 | 9.885 | 11.76 | [11 empty] | 2017 | Latvia | 65
| Fuel Oil | 2023 | 40.911 | 43.522 | 972.763 | 1028 | 11.364 | 12.09 | 11.055 | 10.598 | [11 empty] | 2017 | Austria | 103
| Gas Oil | 2023 | 42.569 | 45.286 | 842.46 | 1187 | 11.825 | 12.579 | 9.962 | 10.125 | [11 empty] | 2017 | Denmark | 174
| Lubricants | 2023 | 40.911 | 43.522 | 837.521 | 1194 | 11.364 | 12.09 | 9.518 | 7.28 | [11 empty] | 2017 | Slovakia | 113
| LPG | 2023 | 45.956 | 49.346 | 531.098 | 1882.893 | 12.765 | 13.707 | 6.78 | 8.992 | [11 empty] | 2017 | Croatia | 188
| Naphtha | 2023 | 45.419 | 47.81 | 677.048 | 1477 | 12.617 | 13.281 | 8.542 | 0.011 | [11 empty] | 2017 | Belgium | 170
| Natural Gas | 2023 | 45.522 | 50.433 | 0.795 | 1257160.272 | 12.645 | 14.009 | 0.01 | 0.011 | [11 empty] | 1996 | EU-27 | 432
| Natural Gas (100% mineral blend) | 2023 | 45.522 | 50.433 | 0.795 | 1257160.272 | 12.645 | 14.009 | 0.01 | 5.154 | [11 empty] | 2017 | Lithuania | 84
| Other petroleum gas | 2023 | 46.602 | 50.654 | 366.3 | 2730 | 12.945 | 14.071 | 4.742 | [12 empty] | 2017 | Hungary | 258
| Petroleum coke | 2023 | 33.972 | 35.76 |  |  | 9.437 | 9.933 |  | 9.702 | [11 empty] | 2017 | Spain | 306
| Petrol (100% mineral petrol) | 2023 | 44.627 | 46.976 | 743.494 | 1345 | 12.396 | 13.049 | 9.217 | 9.462 | [11 empty] | 2017 | Slovenia | 255
| Petrol (average biofuel blend) | 2023 | 43.184 | 45.577 | 747.344 | 1338.072 | 11.995 | 12.66 | 8.965 | 7.213 | [11 empty] | 2017 | Romania | 332
| Propane | 2023 | 46.4 | 50.4 | 515.198 | 1941 | 12.889 | 14 | 6.64 | 10.578 | [11 empty] | 2017 | Italy | 265
| Waste oils | 2023 | 42.208 | 45.2 | 842.46 | 1187 | 11.724 | 12.556 | 9.877 | [12 empty] | 2017 | Ireland | 398
[10 empty] | Gross CV | [11 empty] | 2017 | Netherlands | 458
|  | Year | Net CV | Gross CV | Density | Density [note 1] | Net CV | Gross CV | Net CV | kWh/litre | [11 empty] | 2017 | Malta | 435
|  |  | GJ/tonne | GJ/tonne | kg/m3 | litres/tonne | kWh/kg | kWh/kg | kWh/litre | 9.568 | [11 empty] | 1995 | EU-27 | 445
Other fuels | Biodiesel (ME) | 2023 | 37.2 | 38.7 | 890 | 1123.596 | 10.333 | 10.75 | 9.197 | 9.931 | [11 empty] | 2017 | Czechia | 472
| Biodiesel (BtL or HVO) | 2023 | 44 | 45.833 | 780 | 1282.051 | 12.222 | 12.731 | 9.533 | 6.551 | [11 empty] | 2017 | Greece | 657
| Bioethanol | 2023 | 26.8 | 29.7 | 794 | 1259.446 | 7.444 | 8.25 | 5.911 | 8.256 | [11 empty] | 2017 | Bulgaria | 499
| BioETBE | 2023 | 36.3 | 39.629 | 750 | 1333.333 | 10.083 | 11.008 | 7.563 | 0.007 | [11 empty] | 2017 | Cyprus | 661
| Biogas | 2023 | 20 | 21.978 | 1.15 | 869565.217 | 5.556 | 6.105 | 0.006 | 0.011 | [11 empty] | 2017 | Estonia | 904
| Biomethane | 2023 | 49 | 54.287 | 0.725 | 1379355.673 | 13.611 | 15.08 | 0.01 | 2.452 | [11 empty] | 1994 | EU-27 | 456
| CNG | 2023 | 45.522 | 50.433 | 175 | 5714.286 | 12.645 | 14.009 | 2.213 | [12 empty] | 1993 | EU-27 | 459
| Grasses/Straw | 2023 | 13.388 | 15.75 | 160 | 6250 | 3.719 | 4.375 |  | 0.005 | [11 empty] | 1992 | EU-27 | 478
| Landfill Gas | 2023 | 12.3 | 13.516 | 1.3 | 769230.769 | 3.417 | 3.755 | 0.004 | 6.339 | [11 empty] | 2016 | Luxembourg | 72
| LNG | 2023 | 45.522 | 50.433 | 452.489 | 2210 | 12.645 | 14.009 | 5.722 | [12 empty] | 2016 | Finland | 103
| Wood Chips | 2023 | 13.6 | 14.713 | 253 | 3952.569 | 3.778 | 4.087 | [13 empty] | 2016 | France | 66
| Wood Logs | 2023 | 14.71 | 16.256 | 425 | 2352.941 | 4.086 | 4.516 | [13 empty] | 2016 | Latvia | 116
| Wood Pellets | 2023 | 17.28 | 18.694 | 650 | 1538.462 | 4.8 | 5.193 | [13 empty] | 2016 | Austria | 94
[10 empty] | Gross CV | [11 empty] | 2016 | Denmark | 230
|  | Year | Net CV | Gross CV | Density | Density [note 1] | Net CV | Gross CV | Net CV | kWh/litre | [11 empty] | 2016 | Slovakia | 118
|  |  | GJ/tonne | GJ/tonne | kg/m3 | litres/tonne | kWh/kg | kWh/kg | kWh/litre | 0.011 | [11 empty] | 2016 | Croatia | 204
Gases | Methane (CH4) | 2023 | 50 | 55.395 | 0.716 | 1397112.108 | 13.889 | 15.387 | 0.01 | 0 | [11 empty] | 2016 | Belgium | 162
| Carbon Dioxide (CO2) | 2023 | 0 | 0 | 1.964 | 509290.378 | 0 | 0 | 0 | [12 empty] | 1991 | EU-27 | 490
[22 empty] | 2016 | Lithuania | 143
[22 empty] | 2016 | Hungary | 252
[22 empty] | 2016 | Spain | 266
[22 empty] | 2016 | Slovenia | 253
[22 empty] | 2016 | Romania | 315
[22 empty] | 2016 | Italy | 263
[22 empty] | 2016 | Ireland | 428
[22 empty] | 2016 | Netherlands | 484
[22 empty] | 2016 | Malta | 653
[22 empty] | 1990 | EU-27 | 501
[22 empty] | 2016 | Czechia | 499
[22 empty] | 2016 | Greece | 621
[22 empty] | 2016 | Bulgaria | 467
[22 empty] | 2016 | Cyprus | 679
[22 empty] | 2016 | Estonia | 912
[22 empty] | 2022 | Germany | 366
[22 empty] | 2021 | Germany | 347
[22 empty] | 2020 | Germany | 312
[22 empty] | 2015 | Luxembourg | 138
[22 empty] | 2015 | Finland | 99
[22 empty] | 2015 | France | 58
[22 empty] | 2015 | Latvia | 146
[22 empty] | 2015 | Austria | 107
[22 empty] | 2015 | Denmark | 198
[22 empty] | 2015 | Slovakia | 126
[22 empty] | 2015 | Croatia | 202
[22 empty] | 2015 | Belgium | 220
[22 empty] | 2019 | Germany | 347
[22 empty] | 2015 | Lithuania | 185
[22 empty] | 2015 | Hungary | 261
[22 empty] | 2015 | Spain | 318
[22 empty] | 2015 | Slovenia | 256
[22 empty] | 2015 | Romania | 346
[22 empty] | 2015 | Italy | 284
[22 empty] | 2015 | Ireland | 436
[22 empty] | 2015 | Netherlands | 520
[22 empty] | 2015 | Malta | 654
[22 empty] | 2018 | Germany | 406
[22 empty] | 2015 | Czechia | 490
[22 empty] | 2015 | Greece | 739
[22 empty] | 2015 | Bulgaria | 487
[22 empty] | 2015 | Cyprus | 670
[22 empty] | 2015 | Estonia | 949
[22 empty] | 2017 | Germany | 412
[22 empty] | 2016 | Germany | 445
[22 empty] | 2015 | Germany | 448
[22 empty] | 2014 | Luxembourg | 196
[22 empty] | 2014 | Finland | 138
[22 empty] | 2014 | France | 55
[22 empty] | 2014 | Latvia | 127
[22 empty] | 2014 | Austria | 92
[22 empty] | 2014 | Denmark | 277
[22 empty] | 2014 | Slovakia | 118
[22 empty] | 2014 | Croatia | 171
[22 empty] | 2014 | Belgium | 166
[22 empty] | 2014 | Germany | 478
[22 empty] | 2014 | Lithuania | 178
[22 empty] | 2014 | Hungary | 262
[22 empty] | 2014 | Spain | 280
[22 empty] | 2014 | Slovenia | 218
[22 empty] | 2014 | Romania | 327
[22 empty] | 2014 | Italy | 258
[22 empty] | 2014 | Ireland | 450
[22 empty] | 2014 | Netherlands | 496
[22 empty] | 2014 | Malta | 715
[22 empty] | 2013 | Germany | 488
[22 empty] | 2014 | Czechia | 478
[22 empty] | 2014 | Greece | 845
[22 empty] | 2014 | Bulgaria | 478
[22 empty] | 2014 | Cyprus | 682
[22 empty] | 2014 | Estonia | 959
[22 empty] | 2012 | Germany | 495
[22 empty] | 2011 | Germany | 489
[22 empty] | 2010 | Germany | 470
[22 empty] | 2013 | Luxembourg | 185
[22 empty] | 2013 | Finland | 158
[22 empty] | 2013 | France | 73
[22 empty] | 2013 | Latvia | 127
[22 empty] | 2013 | Austria | 106
[22 empty] | 2013 | Denmark | 317
[22 empty] | 2013 | Slovakia | 131
[22 empty] | 2013 | Croatia | 197
[22 empty] | 2013 | Belgium | 184
[22 empty] | 2009 | Germany | 486
[22 empty] | 2013 | Lithuania | 183
[22 empty] | 2013 | Hungary | 279
[22 empty] | 2013 | Spain | 270
[22 empty] | 2013 | Slovenia | 307
[22 empty] | 2013 | Romania | 366
[22 empty] | 2013 | Italy | 273
[22 empty] | 2013 | Ireland | 460
[22 empty] | 2013 | Netherlands | 461
[22 empty] | 2013 | Malta | 731
[22 empty] | 2008 | Germany | 490
[22 empty] | 2013 | Czechia | 475
[22 empty] | 2013 | Greece | 807
[22 empty] | 2013 | Bulgaria | 485
[22 empty] | 2013 | Cyprus | 666
[22 empty] | 2013 | Estonia | 953
[22 empty] | 2007 | Germany | 520
[22 empty] | 2006 | Germany | 503
[22 empty] | 2005 | Germany | 509
[22 empty] | 2012 | Luxembourg | 234
[22 empty] | 2012 | Finland | 124
[22 empty] | 2012 | France | 77
[22 empty] | 2012 | Latvia | 90
[22 empty] | 2012 | Austria | 116
[22 empty] | 2012 | Denmark | 284
[22 empty] | 2012 | Slovakia | 150
[22 empty] | 2012 | Croatia | 280
[22 empty] | 2012 | Belgium | 199
[22 empty] | 2004 | Germany | 527
[22 empty] | 2012 | Lithuania | 252
[22 empty] | 2012 | Hungary | 319
[22 empty] | 2012 | Spain | 333
[22 empty] | 2012 | Slovenia | 331
[22 empty] | 2012 | Romania | 460
[22 empty] | 2012 | Italy | 313
[22 empty] | 2012 | Ireland | 487
[22 empty] | 2012 | Netherlands | 447
[22 empty] | 2012 | Malta | 883
[22 empty] | 2003 | Germany | 543
[22 empty] | 2012 | Czechia | 507
[22 empty] | 2012 | Greece | 869
[22 empty] | 2012 | Bulgaria | 528
[22 empty] | 2012 | Cyprus | 757
[22 empty] | 2012 | Estonia | 907
[22 empty] | 2002 | Germany | 557
[22 empty] | 2001 | Germany | 566
[22 empty] | 2000 | Germany | 551
[22 empty] | 2011 | Luxembourg | 231
[22 empty] | 2011 | Finland | 173
[22 empty] | 2011 | France | 70
[22 empty] | 2011 | Latvia | 131
[22 empty] | 2011 | Austria | 160
[22 empty] | 2011 | Denmark | 336
[22 empty] | 2011 | Slovakia | 152
[22 empty] | 2011 | Croatia | 295
[22 empty] | 2011 | Belgium | 186
[22 empty] | 1999 | Germany | 550
[22 empty] | 2011 | Lithuania | 240
[22 empty] | 2011 | Hungary | 314
[22 empty] | 2011 | Spain | 319
[22 empty] | 2011 | Slovenia | 343
[22 empty] | 2011 | Romania | 455
[22 empty] | 2011 | Italy | 328
[22 empty] | 2011 | Ireland | 455
[22 empty] | 2011 | Netherlands | 429
[22 empty] | 2011 | Malta | 878
[22 empty] | 1998 | Germany | 569
[22 empty] | 2011 | Czechia | 547
[22 empty] | 2011 | Greece | 883
[22 empty] | 2011 | Bulgaria | 586
[22 empty] | 2011 | Cyprus | 759
[22 empty] | 2011 | Estonia | 965
[22 empty] | 1997 | Germany | 566
[22 empty] | 1996 | Germany | 580
[22 empty] | 1995 | Germany | 594
[22 empty] | 2010 | Luxembourg | 228
[22 empty] | 2010 | Finland | 214
[22 empty] | 2010 | France | 78
[22 empty] | 2010 | Latvia | 121
[22 empty] | 2010 | Austria | 153
[22 empty] | 2010 | Denmark | 373
[22 empty] | 2010 | Slovakia | 141
[22 empty] | 2010 | Croatia | 209
[22 empty] | 2010 | Belgium | 209
[22 empty] | 1994 | Germany | 616
[22 empty] | 2010 | Lithuania | 308
[22 empty] | 2010 | Hungary | 306
[22 empty] | 2010 | Spain | 257
[22 empty] | 2010 | Slovenia | 334
[22 empty] | 2010 | Romania | 372
[22 empty] | 2010 | Italy | 339
[22 empty] | 2010 | Ireland | 484
[22 empty] | 2010 | Netherlands | 442
[22 empty] | 2010 | Malta | 884
[22 empty] | 1993 | Germany | 620
[22 empty] | 2010 | Czechia | 553
[22 empty] | 2010 | Greece | 875
[22 empty] | 2010 | Bulgaria | 533
[22 empty] | 2010 | Cyprus | 735
[22 empty] | 2010 | Estonia | 956
[22 empty] | 1992 | Germany | 628
[22 empty] | 1991 | Germany | 656
[22 empty] | 1990 | Germany | 652
[22 empty] | 2009 | Luxembourg | 275
[22 empty] | 2009 | Finland | 175
[22 empty] | 2009 | France | 79
[22 empty] | 2009 | Latvia | 97
[22 empty] | 2009 | Austria | 130
[22 empty] | 2009 | Denmark | 418
[22 empty] | 2009 | Slovakia | 167
[22 empty] | 2009 | Croatia | 263
[22 empty] | 2009 | Belgium | 211
[22 empty] | 2022 | Poland | 666
[22 empty] | 2009 | Lithuania | 78
[22 empty] | 2009 | Hungary | 310
[22 empty] | 2009 | Spain | 317
[22 empty] | 2009 | Slovenia | 329
[22 empty] | 2009 | Romania | 450
[22 empty] | 2009 | Italy | 355
[22 empty] | 2009 | Ireland | 474
[22 empty] | 2009 | Netherlands | 447
[22 empty] | 2009 | Malta | 863
[22 empty] | 2021 | Poland | 709
[22 empty] | 2009 | Czechia | 567
[22 empty] | 2009 | Greece | 854
[22 empty] | 2009 | Bulgaria | 532
[22 empty] | 2009 | Cyprus | 776
[22 empty] | 2009 | Estonia | 956
[22 empty] | 2020 | Poland | 696
[22 empty] | 2019 | Poland | 730
[22 empty] | 2018 | Poland | 769
[22 empty] | 2008 | Luxembourg | 234
[22 empty] | 2008 | Finland | 161
[22 empty] | 2008 | France | 81
[22 empty] | 2008 | Latvia | 111
[22 empty] | 2008 | Austria | 146
[22 empty] | 2008 | Denmark | 420
[22 empty] | 2008 | Slovakia | 189
[22 empty] | 2008 | Croatia | 337
[22 empty] | 2008 | Belgium | 230
[22 empty] | 2017 | Poland | 762
[22 empty] | 2008 | Lithuania | 76
[22 empty] | 2008 | Hungary | 352
[22 empty] | 2008 | Spain | 347
[22 empty] | 2008 | Slovenia | 343
[22 empty] | 2008 | Romania | 510
[22 empty] | 2008 | Italy | 373
[22 empty] | 2008 | Ireland | 494
[22 empty] | 2008 | Netherlands | 480
[22 empty] | 2008 | Malta | 862
[22 empty] | 2016 | Poland | 772
[22 empty] | 2008 | Czechia | 595
[22 empty] | 2008 | Greece | 869
[22 empty] | 2008 | Bulgaria | 572
[22 empty] | 2008 | Cyprus | 793
[22 empty] | 2008 | Estonia | 988
[22 empty] | 2015 | Poland | 790
[22 empty] | 2014 | Poland | 815
[22 empty] | 2013 | Poland | 827
[22 empty] | 2007 | Luxembourg | 261
[22 empty] | 2007 | Finland | 220
[22 empty] | 2007 | France | 91
[22 empty] | 2007 | Latvia | 103
[22 empty] | 2007 | Austria | 160
[22 empty] | 2007 | Denmark | 448
[22 empty] | 2007 | Slovakia | 186
[22 empty] | 2007 | Croatia | 389
[22 empty] | 2007 | Belgium | 236
[22 empty] | 2012 | Poland | 829
[22 empty] | 2007 | Lithuania | 82
[22 empty] | 2007 | Hungary | 364
[22 empty] | 2007 | Spain | 411
[22 empty] | 2007 | Slovenia | 392
[22 empty] | 2007 | Romania | 491
[22 empty] | 2007 | Italy | 383
[22 empty] | 2007 | Ireland | 517
[22 empty] | 2007 | Netherlands | 486
[22 empty] | 2007 | Malta | 886
[22 empty] | 2011 | Poland | 851
[22 empty] | 2007 | Czechia | 607
[22 empty] | 2007 | Greece | 879
[22 empty] | 2007 | Bulgaria | 608
[22 empty] | 2007 | Cyprus | 795
[22 empty] | 2007 | Estonia | 1015
[22 empty] | 2010 | Poland | 849
[22 empty] | 2009 | Poland | 856
[22 empty] | 2008 | Poland | 878
[22 empty] | 2006 | Luxembourg | 262
[22 empty] | 2006 | Finland | 244
[22 empty] | 2006 | France | 85
[22 empty] | 2006 | Latvia | 109
[22 empty] | 2006 | Austria | 174
[22 empty] | 2006 | Denmark | 481
[22 empty] | 2006 | Slovakia | 184
[22 empty] | 2006 | Croatia | 304
[22 empty] | 2006 | Belgium | 247
[22 empty] | 2007 | Poland | 892
[22 empty] | 2006 | Lithuania | 98
[22 empty] | 2006 | Hungary | 365
[22 empty] | 2006 | Spain | 398
[22 empty] | 2006 | Slovenia | 368
[22 empty] | 2006 | Romania | 422
[22 empty] | 2006 | Italy | 391
[22 empty] | 2006 | Ireland | 552
[22 empty] | 2006 | Netherlands | 482
[22 empty] | 2006 | Malta | 885
[22 empty] | 2006 | Poland | 904
[22 empty] | 2006 | Czechia | 604
[22 empty] | 2006 | Greece | 853
[22 empty] | 2006 | Bulgaria | 485
[22 empty] | 2006 | Cyprus | 792
[22 empty] | 2006 | Estonia | 955
[22 empty] | 2005 | Poland | 890
[22 empty] | 2004 | Poland | 905
[22 empty] | 2003 | Poland | 906
[22 empty] | 2005 | Luxembourg | 262
[22 empty] | 2005 | Finland | 146
[22 empty] | 2005 | France | 83
[22 empty] | 2005 | Latvia | 86
[22 empty] | 2005 | Austria | 179
[22 empty] | 2005 | Denmark | 396
[22 empty] | 2005 | Slovakia | 194
[22 empty] | 2005 | Croatia | 293
[22 empty] | 2005 | Belgium | 257
[22 empty] | 2002 | Poland | 900
[22 empty] | 2005 | Lithuania | 98
[22 empty] | 2005 | Hungary | 363
[22 empty] | 2005 | Spain | 439
[22 empty] | 2005 | Slovenia | 362
[22 empty] | 2005 | Romania | 393
[22 empty] | 2005 | Italy | 399
[22 empty] | 2005 | Ireland | 601
[22 empty] | 2005 | Netherlands | 486
[22 empty] | 2005 | Malta | 884
[22 empty] | 2001 | Poland | 905
[22 empty] | 2005 | Czechia | 606
[22 empty] | 2005 | Greece | 915
[22 empty] | 2005 | Bulgaria | 497
[22 empty] | 2005 | Cyprus | 800
[22 empty] | 2005 | Estonia | 1001
[22 empty] | 2000 | Poland | 916
[22 empty] | 1999 | Poland | 924
[22 empty] | 1998 | Poland | 937
[22 empty] | 2004 | Luxembourg | 266
[22 empty] | 2004 | Finland | 239
[22 empty] | 2004 | France | 65
[22 empty] | 2004 | Latvia | 92
[22 empty] | 2004 | Austria | 185
[22 empty] | 2004 | Denmark | 430
[22 empty] | 2004 | Slovakia | 222
[22 empty] | 2004 | Croatia | 279
[22 empty] | 2004 | Belgium | 261
[22 empty] | 1997 | Poland | 961
[22 empty] | 2004 | Lithuania | 63
[22 empty] | 2004 | Hungary | 438
[22 empty] | 2004 | Spain | 423
[22 empty] | 2004 | Slovenia | 363
[22 empty] | 2004 | Romania | 447
[22 empty] | 2004 | Italy | 417
[22 empty] | 2004 | Ireland | 594
[22 empty] | 2004 | Netherlands | 499
[22 empty] | 2004 | Malta | 935
[22 empty] | 1996 | Poland | 970
[22 empty] | 2004 | Czechia | 580
[22 empty] | 2004 | Greece | 920
[22 empty] | 2004 | Bulgaria | 543
[22 empty] | 2004 | Cyprus | 781
[22 empty] | 2004 | Estonia | 1005
[22 empty] | 1995 | Poland | 1003
[22 empty] | 1994 | Poland | 1154
[22 empty] | 1993 | Poland | 1160
[22 empty] | 2003 | Luxembourg | 246
[22 empty] | 2003 | Finland | 286
[22 empty] | 2003 | France | 68
[22 empty] | 2003 | Latvia | 130
[22 empty] | 2003 | Austria | 204
[22 empty] | 2003 | Denmark | 497
[22 empty] | 2003 | Slovakia | 218
[22 empty] | 2003 | Croatia | 380
[22 empty] | 2003 | Belgium | 260
[22 empty] | 1992 | Poland | 1296
[22 empty] | 2003 | Lithuania | 61
[22 empty] | 2003 | Hungary | 479
[22 empty] | 2003 | Spain | 412
[22 empty] | 2003 | Slovenia | 385
[22 empty] | 2003 | Romania | 518
[22 empty] | 2003 | Italy | 445
[22 empty] | 2003 | Ireland | 618
[22 empty] | 2003 | Netherlands | 509
[22 empty] | 2003 | Malta | 969
[22 empty] | 1991 | Poland | 1268
[22 empty] | 2003 | Czechia | 595
[22 empty] | 2003 | Greece | 914
[22 empty] | 2003 | Bulgaria | 541
[22 empty] | 2003 | Cyprus | 773
[22 empty] | 2003 | Estonia | 1019
[22 empty] | 1990 | Poland | 1293
[22 empty] | 2022 | Portugal | 173
[22 empty] | 2021 | Portugal | 170
[22 empty] | 2002 | Luxembourg | 274
[22 empty] | 2002 | Finland | 226
[22 empty] | 2002 | France | 62
[22 empty] | 2002 | Latvia | 123
[22 empty] | 2002 | Austria | 164
[22 empty] | 2002 | Denmark | 472
[22 empty] | 2002 | Slovakia | 203
[22 empty] | 2002 | Croatia | 353
[22 empty] | 2002 | Belgium | 259
[22 empty] | 2020 | Portugal | 203
[22 empty] | 2002 | Lithuania | 66
[22 empty] | 2002 | Hungary | 433
[22 empty] | 2002 | Spain | 468
[22 empty] | 2002 | Slovenia | 393
[22 empty] | 2002 | Romania | 450
[22 empty] | 2002 | Italy | 407
[22 empty] | 2002 | Ireland | 650
[22 empty] | 2002 | Netherlands | 511
[22 empty] | 2002 | Malta | 957
[22 empty] | 2019 | Portugal | 254
[22 empty] | 2002 | Czechia | 663
[22 empty] | 2002 | Greece | 955
[22 empty] | 2002 | Bulgaria | 491
[22 empty] | 2002 | Cyprus | 766
[22 empty] | 2002 | Estonia | 1015
[22 empty] | 2018 | Portugal | 309
[22 empty] | 2017 | Portugal | 362
[22 empty] | 2016 | Portugal | 295
[22 empty] | 2001 | Luxembourg | 166
[22 empty] | 2001 | Finland | 204
[22 empty] | 2001 | France | 53
[22 empty] | 2001 | Latvia | 114
[22 empty] | 2001 | Austria | 172
[22 empty] | 2001 | Denmark | 480
[22 empty] | 2001 | Slovakia | 216
[22 empty] | 2001 | Croatia | 296
[22 empty] | 2001 | Belgium | 251
[22 empty] | 2015 | Portugal | 364
[22 empty] | 2001 | Lithuania | 80
[22 empty] | 2001 | Hungary | 444
[22 empty] | 2001 | Spain | 416
[22 empty] | 2001 | Slovenia | 377
[22 empty] | 2001 | Romania | 458
[22 empty] | 2001 | Italy | 385
[22 empty] | 2001 | Ireland | 694
[22 empty] | 2001 | Netherlands | 519
[22 empty] | 2001 | Malta | 1004
[22 empty] | 2014 | Portugal | 299
[22 empty] | 2001 | Czechia | 678
[22 empty] | 2001 | Greece | 983
[22 empty] | 2001 | Bulgaria | 532
[22 empty] | 2001 | Cyprus | 786
[22 empty] | 2001 | Estonia | 1033
[22 empty] | 2013 | Portugal | 318
[22 empty] | 2012 | Portugal | 397
[22 empty] | 2011 | Portugal | 332
[22 empty] | 2000 | Luxembourg | 92
[22 empty] | 2000 | Finland | 159
[22 empty] | 2000 | France | 72
[22 empty] | 2000 | Latvia | 117
[22 empty] | 2000 | Austria | 155
[22 empty] | 2000 | Denmark | 487
[22 empty] | 2000 | Slovakia | 210
[22 empty] | 2000 | Croatia | 282
[22 empty] | 2000 | Belgium | 267
[22 empty] | 2010 | Portugal | 280
[22 empty] | 2000 | Lithuania | 94
[22 empty] | 2000 | Hungary | 446
[22 empty] | 2000 | Spain | 467
[22 empty] | 2000 | Slovenia | 354
[22 empty] | 2000 | Romania | 460
[22 empty] | 2000 | Italy | 397
[22 empty] | 2000 | Ireland | 674
[22 empty] | 2000 | Netherlands | 494
[22 empty] | 2000 | Malta | 838
[22 empty] | 2009 | Portugal | 392
[22 empty] | 2000 | Czechia | 678
[22 empty] | 2000 | Greece | 974
[22 empty] | 2000 | Bulgaria | 485
[22 empty] | 2000 | Cyprus | 848
[22 empty] | 2000 | Estonia | 1074
[22 empty] | 2008 | Portugal | 416
[22 empty] | 2007 | Portugal | 421
[22 empty] | 2006 | Portugal | 450
[22 empty] | 1999 | Luxembourg | 450
[22 empty] | 1999 | Finland | 190
[22 empty] | 1999 | France | 111
[22 empty] | 1999 | Latvia | 161
[22 empty] | 1999 | Austria | 164
[22 empty] | 1999 | Denmark | 518
[22 empty] | 1999 | Slovakia | 220
[22 empty] | 1999 | Croatia | 286
[22 empty] | 1999 | Belgium | 259
[22 empty] | 2005 | Portugal | 535
[22 empty] | 1999 | Lithuania | 110
[22 empty] | 1999 | Hungary | 467
[22 empty] | 1999 | Spain | 500
[22 empty] | 1999 | Slovenia | 344
[22 empty] | 1999 | Romania | 403
[22 empty] | 1999 | Italy | 495
[22 empty] | 1999 | Ireland | 719
[22 empty] | 1999 | Netherlands | 501
[22 empty] | 1999 | Malta | 925
[22 empty] | 2004 | Portugal | 484
[22 empty] | 1999 | Czechia | 663
[22 empty] | 1999 | Greece | 978
[22 empty] | 1999 | Bulgaria | 516
[22 empty] | 1999 | Cyprus | 869
[22 empty] | 1999 | Estonia | 1135
[22 empty] | 2003 | Portugal | 439
[22 empty] | 2002 | Portugal | 539
[22 empty] | 2001 | Portugal | 461
[22 empty] | 1998 | Luxembourg | 327
[22 empty] | 1998 | Finland | 204
[22 empty] | 1998 | France | 156
[22 empty] | 1998 | Latvia | 96
[22 empty] | 1998 | Austria | 180
[22 empty] | 1998 | Denmark | 549
[22 empty] | 1998 | Slovakia | 246
[22 empty] | 1998 | Croatia | 314
[22 empty] | 1998 | Belgium | 312
[22 empty] | 2000 | Portugal | 483
[22 empty] | 1998 | Lithuania | 103
[22 empty] | 1998 | Hungary | 482
[22 empty] | 1998 | Spain | 425
[22 empty] | 1998 | Slovenia | 391
[22 empty] | 1998 | Romania | 409
[22 empty] | 1998 | Italy | 513
[22 empty] | 1998 | Ireland | 715
[22 empty] | 1998 | Netherlands | 506
[22 empty] | 1998 | Malta | 954
[22 empty] | 1999 | Portugal | 576
[22 empty] | 1998 | Czechia | 718
[22 empty] | 1998 | Greece | 1034
[22 empty] | 1998 | Bulgaria | 565
[22 empty] | 1998 | Cyprus | 855
[22 empty] | 1998 | Estonia | 1141
[22 empty] | 1998 | Portugal | 474
[22 empty] | 1997 | Portugal | 466
[22 empty] | 1996 | Portugal | 436
[22 empty] | 1997 | Luxembourg | 581
[22 empty] | 1997 | Finland | 253
[22 empty] | 1997 | France | 133
[22 empty] | 1997 | Latvia | 124
[22 empty] | 1997 | Austria | 206
[22 empty] | 1997 | Denmark | 587
[22 empty] | 1997 | Slovakia | 270
[22 empty] | 1997 | Croatia | 280
[22 empty] | 1997 | Belgium | 291
[22 empty] | 1995 | Portugal | 573
[22 empty] | 1997 | Lithuania | 75
[22 empty] | 1997 | Hungary | 471
[22 empty] | 1997 | Spain | 427
[22 empty] | 1997 | Slovenia | 378
[22 empty] | 1997 | Romania | 465
[22 empty] | 1997 | Italy | 512
[22 empty] | 1997 | Ireland | 738
[22 empty] | 1997 | Netherlands | 536
[22 empty] | 1997 | Malta | 959
[22 empty] | 1994 | Portugal | 506
[22 empty] | 1997 | Czechia | 722
[22 empty] | 1997 | Greece | 1046
[22 empty] | 1997 | Bulgaria | 551
[22 empty] | 1997 | Cyprus | 854
[22 empty] | 1997 | Estonia | 1177
[22 empty] | 1993 | Portugal | 544
[22 empty] | 1992 | Portugal | 621
[22 empty] | 1991 | Portugal | 526
[22 empty] | 1996 | Luxembourg | 1048
[22 empty] | 1996 | Finland | 275
[22 empty] | 1996 | France | 136
[22 empty] | 1996 | Latvia | 196
[22 empty] | 1996 | Austria | 206
[22 empty] | 1996 | Denmark | 638
[22 empty] | 1996 | Slovakia | 253
[22 empty] | 1996 | Croatia | 180
[22 empty] | 1996 | Belgium | 320
[22 empty] | 1990 | Portugal | 519
[22 empty] | 1996 | Lithuania | 91
[22 empty] | 1996 | Hungary | 474
[22 empty] | 1996 | Spain | 388
[22 empty] | 1996 | Slovenia | 360
[22 empty] | 1996 | Romania | 594
[22 empty] | 1996 | Italy | 521
[22 empty] | 1996 | Ireland | 734
[22 empty] | 1996 | Netherlands | 539
[22 empty] | 1996 | Malta | 996
[22 empty] | 2022 | Sweden | 7
[22 empty] | 1996 | Czechia | 774
[22 empty] | 1996 | Greece | 991
[22 empty] | 1996 | Bulgaria | 541
[22 empty] | 1996 | Cyprus | 845
[22 empty] | 1996 | Estonia | 1214
[22 empty] | 2021 | Sweden | 9
[22 empty] | 2020 | Sweden | 8
[22 empty] | 2019 | Sweden | 10
[22 empty] | 1995 | Luxembourg | 1058
[22 empty] | 1995 | Finland | 222
[22 empty] | 1995 | France | 136
[22 empty] | 1995 | Latvia | 122
[22 empty] | 1995 | Austria | 199
[22 empty] | 1995 | Denmark | 618
[22 empty] | 1995 | Slovakia | 256
[22 empty] | 1995 | Croatia | 247
[22 empty] | 1995 | Belgium | 347
[22 empty] | 2018 | Sweden | 11
[22 empty] | 1995 | Lithuania | 55
[22 empty] | 1995 | Hungary | 476
[22 empty] | 1995 | Spain | 496
[22 empty] | 1995 | Slovenia | 398
[22 empty] | 1995 | Romania | 587
[22 empty] | 1995 | Italy | 541
[22 empty] | 1995 | Ireland | 747
[22 empty] | 1995 | Netherlands | 566
[22 empty] | 1995 | Malta | 978
[22 empty] | 2017 | Sweden | 11
[22 empty] | 1995 | Czechia | 768
[22 empty] | 1995 | Greece | 1041
[22 empty] | 1995 | Bulgaria | 569
[22 empty] | 1995 | Cyprus | 834
[22 empty] | 1995 | Estonia | 1197
[22 empty] | 2016 | Sweden | 11
[22 empty] | 2015 | Sweden | 9
[22 empty] | 2014 | Sweden | 11
[22 empty] | 1994 | Luxembourg | 522
[22 empty] | 1994 | Finland | 249
[22 empty] | 1994 | France | 148
[22 empty] | 1994 | Latvia | 180
[22 empty] | 1994 | Austria | 190
[22 empty] | 1994 | Denmark | 643
[22 empty] | 1994 | Slovakia | 280
[22 empty] | 1994 | Croatia | 222
[22 empty] | 1994 | Belgium | 359
[22 empty] | 2013 | Sweden | 12
[22 empty] | 1994 | Lithuania | 97
[22 empty] | 1994 | Hungary | 470
[22 empty] | 1994 | Spain | 450
[22 empty] | 1994 | Slovenia | 392
[22 empty] | 1994 | Romania | 660
[22 empty] | 1994 | Italy | 512
[22 empty] | 1994 | Ireland | 740
[22 empty] | 1994 | Netherlands | 577
[22 empty] | 1994 | Malta | 1178
[22 empty] | 2012 | Sweden | 12
[22 empty] | 1994 | Czechia | 757
[22 empty] | 1994 | Greece | 1100
[22 empty] | 1994 | Bulgaria | 607
[22 empty] | 1994 | Cyprus | 844
[22 empty] | 1994 | Estonia | 1154
[22 empty] | 2011 | Sweden | 16
[22 empty] | 2010 | Sweden | 22
[22 empty] | 2009 | Sweden | 17
[22 empty] | 1993 | Luxembourg | 625
[22 empty] | 1993 | Finland | 189
[22 empty] | 1993 | France | 161
[22 empty] | 1993 | Latvia | 242
[22 empty] | 1993 | Austria | 172
[22 empty] | 1993 | Denmark | 643
[22 empty] | 1993 | Slovakia | 331
[22 empty] | 1993 | Croatia | 331
[22 empty] | 1993 | Belgium | 350
[22 empty] | 2008 | Sweden | 17
[22 empty] | 1993 | Lithuania | 86
[22 empty] | 1993 | Hungary | 491
[22 empty] | 1993 | Spain | 457
[22 empty] | 1993 | Slovenia | 435
[22 empty] | 1993 | Romania | 671
[22 empty] | 1993 | Italy | 518
[22 empty] | 1993 | Ireland | 751
[22 empty] | 1993 | Netherlands | 571
[22 empty] | 1993 | Malta | 1406
[22 empty] | 2007 | Sweden | 17
[22 empty] | 1993 | Czechia | 742
[22 empty] | 1993 | Greece | 1118
[22 empty] | 1993 | Bulgaria | 696
[22 empty] | 1993 | Cyprus | 839
[22 empty] | 1993 | Estonia | 1005
[22 empty] | 2006 | Sweden | 20
[22 empty] | 2005 | Sweden | 17
[22 empty] | 2004 | Sweden | 21
[22 empty] | 1992 | Luxembourg | 513
[22 empty] | 1992 | Finland | 154
[22 empty] | 1992 | France | 174
[22 empty] | 1992 | Latvia | 316
[22 empty] | 1992 | Austria | 187
[22 empty] | 1992 | Denmark | 677
[22 empty] | 1992 | Slovakia | 346
[22 empty] | 1992 | Croatia | 315
[22 empty] | 1992 | Belgium | 343
[22 empty] | 2003 | Sweden | 35
[22 empty] | 1992 | Lithuania | 110
[22 empty] | 1992 | Hungary | 500
[22 empty] | 1992 | Spain | 485
[22 empty] | 1992 | Slovenia | 441
[22 empty] | 1992 | Romania | 591
[22 empty] | 1992 | Italy | 525
[22 empty] | 1992 | Ireland | 767
[22 empty] | 1992 | Netherlands | 577
[22 empty] | 1992 | Malta | 1035
[22 empty] | 2002 | Sweden | 26
[22 empty] | 1992 | Czechia | 757
[22 empty] | 1992 | Greece | 1152
[22 empty] | 1992 | Bulgaria | 630
[22 empty] | 1992 | Cyprus | 839
[22 empty] | 1992 | Estonia | 999
[22 empty] | 2001 | Sweden | 19
[22 empty] | 2000 | Sweden | 17
[22 empty] | 1999 | Sweden | 19
[22 empty] | 1991 | Luxembourg | 449
[22 empty] | 1991 | Finland | 175
[22 empty] | 1991 | France | 172
[22 empty] | 1991 | Latvia | 293
[22 empty] | 1991 | Austria | 240
[22 empty] | 1991 | Denmark | 707
[22 empty] | 1991 | Slovakia | 413
[22 empty] | 1991 | Croatia | 199
[22 empty] | 1991 | Belgium | 356
[22 empty] | 1998 | Sweden | 24
[22 empty] | 1991 | Lithuania | 186
[22 empty] | 1991 | Hungary | 481
[22 empty] | 1991 | Spain | 444
[22 empty] | 1991 | Slovenia | 367
[22 empty] | 1991 | Romania | 798
[22 empty] | 1991 | Italy | 536
[22 empty] | 1991 | Ireland | 767
[22 empty] | 1991 | Netherlands | 578
[22 empty] | 1991 | Malta | 1131
[22 empty] | 1997 | Sweden | 22
[22 empty] | 1991 | Czechia | 760
[22 empty] | 1991 | Greece | 1131
[22 empty] | 1991 | Bulgaria | 540
[22 empty] | 1991 | Cyprus | 839
[22 empty] | 1991 | Estonia | 978
[22 empty] | 1996 | Sweden | 47
[22 empty] | 1995 | Sweden | 20
[22 empty] | 1994 | Sweden | 24
[22 empty] | 1990 | Luxembourg | 418
[22 empty] | 1990 | Finland | 195
[22 empty] | 1990 | France | 205
[22 empty] | 1990 | Latvia | 343
[22 empty] | 1990 | Austria | 232
[22 empty] | 1990 | Denmark | 686
[22 empty] | 1990 | Slovakia | 468
[22 empty] | 1990 | Croatia | 332
[22 empty] | 1990 | Belgium | 353
[22 empty] | 1993 | Sweden | 18
[22 empty] | 1990 | Lithuania | 182
[22 empty] | 1990 | Hungary | 478
[22 empty] | 1990 | Spain | 449
[22 empty] | 1990 | Slovenia | 478
[22 empty] | 1990 | Romania | 763
[22 empty] | 1990 | Italy | 562
[22 empty] | 1990 | Ireland | 768
[22 empty] | 1990 | Netherlands | 602
[22 empty] | 1990 | Malta | 1604
[22 empty] | 1992 | Sweden | 16
[22 empty] | 1990 | Czechia | 763
[22 empty] | 1990 | Greece | 1188
[22 empty] | 1990 | Bulgaria | 559
[22 empty] | 1990 | Cyprus | 852
[22 empty] | 1990 | Estonia | 1006
[22 empty] | 1991 | Sweden | 15
[22 empty] | 1990 | Sweden | 10
Note on L2: Renewable fuel derived from common crops (such as sugar cane and sugar beet).
Note on Q2: Purchased heat and steam for local and district heating purposes
Note on L5: Renewable fuel almost exclusively derived from common natural oils (for example, vegetable oils).
Note on B6: Compressed natural gas - a compressed version of the same natural gas used in homes. Stored in cylinders for use as an alternative transport fuel.
Note on L8: The methane constituent of biogas. Biogas comes from anaerobic digestion of organic matter.
Note on B10: Liquefied natural gas- in a liquid state, this is the easiest way to transport gas in tankers (truck or ship). It can be used as an alternative transport fuel.
Note on L11: Renewable fuel almost exclusively derived from common natural oils (such as vegetable oils).
Note on B14: Liquid petroleum gas - used to power cooking stoves or heaters off-grid and fuel some vehicles (such as fork-lift trucks and vans).
Note on L14: Renewable fuel almost exclusively derived from common natural oils (such as vegetable oils).
Note on B18: Standard natural gas received through the gas mains grid network in the UK. Note - contains limited biogas content.
Note on B22: Natural gas (100% mineral blend) factor is natural gas not obtained through the grid and therefore does not contain any biogas content. It can be used for calculating bespoke fuel mixtures.
Note on L23: Derived from sustainable wastes and residues other than used cooking oil and tallow.
Note on B26: Consists mainly of ethane, plus other hydrocarbons, (excludes butane and propane).
Note on L26: Derived from sustainable wastes and residues other than used cooking oil and tallow.
Note on L38: Sustainable aviation fuel derived wholly from biomass.
Note on B39: Fuel for piston-engined aircraft - a high octane petrol (aka AVGAS).
Note on B43: Fuel for turbo-prop aircraft and jets (aka jet fuel). Similar to kerosene used as a heating fuel, but refined to a higher quality.
Note on B47: Main purpose is for heating/lighting on a domestic scale (also known as kerosene).
Note on L49: Compressed low quality wood (such as sawdust and shavings) made into pellet form.
Note on B51: Standard diesel bought from any local filling station (across the board forecourt fuel typically contains biofuel content).
Note on B55: Diesel that has not been blended with biofuel (non-forecourt diesel).
Note on L57: A naturally occurring gas from the anaerobic digestion of organic materials (such as sewage and food waste), or produced intentionally as a fuel from the anaerobic digestion of biogenic substances (such as energy crops and agricultural residues).
Note on B59: Heavy oil used as fuel in furnaces and boilers of power stations, in industry, for industrial heating and in ships.
Note on L59: Gas collected from a landfill site. This may be used for electricity generation, collected and purified for use as a transport fuel, or be flared off
Note on B63: Medium oil used in diesel engines and heating systems (also known as red diesel).
Note on B67: Waste petroleum-based lubricating oils recovered for use as fuels
Note on B71: A product of crude oil refining - often used as a solvent.
Note on B75: Standard petrol bought from any local filling station (across the board forecourt fuel typically contains biofuel content).
Note on B79: Petrol that has not been blended with biofuel (non forecourt petrol).
Note on B83: Waste oils meeting the 'residual' oil definition contained in the 'Processed Fuel Oil Quality Protocol'.
Note on B87: Waste oils meeting the 'distillate' oil definition contained in the 'Processed Fuel Oil Quality Protocol'.
Note on B91: Includes aromatic extracts, defoament solvents and other minor miscellaneous products
Note on B95: Recycled oils outside of the 'Processed Fuel Oil Quality Protocol' definitions.
Note on B99: Distillate fuels are commonly called "Marine gas oil". Distillate fuel is composed of petroleum fractions of crude oil that are separated in a refinery by a boiling or "distillation" process.
Note on B103: Residual fuels are called "Marine fuel oil". Residual fuel or "residuum" is the fraction that did not boil, sometimes referred to as "tar" or "petroleum pitch".
Note on B111: Coal used in sources other than power stations and domestic use.
Note on B114: Coal used in power stations to generate electricity.
Note on B117: Coal used domestically.
Note on B120: Coke may be used as a heating fuel and as a reducing agent in a blast furnace.
Note on B123: Normally used in cement manufacture and power plants.
Note on B126: Coal used in power stations to generate electricity (only for coal produced in the UK).
Note on B154: Standard natural gas received through the gas mains grid network in the UK. Note - contains limited biogas content.
Note on B155: Standard natural gas received through the gas mains grid network in the UK. Note - contains limited biogas content

## PIC DEFRA 2024 (hidden)
Activity | Fuel | Unit | kg CO2e | kg CO2e of CO2 per unit | kg CO2e of CH4 per unit | kg CO2e of N2O per unit |  |  |  | Activity | Fuel | Unit | kg CO2e | Activity | Type | Unit | Year | kg CO2e | kg CO2e of CO2 per unit | kg CO2e of CH4 per unit | kg CO2e of N2O per unit | Year:year | Member State:text | Greenhouse gas (GHG) emission intensity:number2
Gaseous fuels | Butane | tonnes | 3033.3807 | 3029.26 | 2.52 | 1.6007 |  |  |  | Biofuel | Bioethanol | litres | 0.00901 | Heat and steam | Onsite heat and steam | kWh | 2023 | 0.17965 | 0.17791 | 0.0012208 | 0.00051577 | 2030 | EU-27 | 114
| Butane | litres | 1.7453 | 1.743 | 0.0014448 | 0.00092483 | [5 empty] | GJ | 0.42339 |  | District heat and steam | kWh | 2023 | 0.17965 | 0.17791 | 0.0012208 | 0.00051577 | 2022 | EU-27 | 251
| Butane | kWh (Net CV) | 0.24107 | 0.24074 | 0.0002016 | 0.0001245 | [5 empty] | kg | 0.01135 | [8 empty] | 2022 | Luxembourg | 52
| Butane | kWh (Gross CV) | 0.22241 | 0.2221 | 0.0001904 | 0.0001156 |  |  |  |  | Biodiesel ME | litres | 0.16751 | [8 empty] | 2022 | Finland | 66
| CNG | tonnes | 2562.5744 | 2557.53 | 3.8528 | 1.1916 | [5 empty] | GJ | 5.0596 | [8 empty] | 2022 | France | 68
|  | litres | 0.44845 | 0.44757 | 0.000672 | 0.00020453 | [5 empty] | kg | 0.18822 | [8 empty] | 2022 | Latvia | 86
|  | kWh (Net CV) | 0.20267 | 0.20226 | 0.0003136 | 9.7819e-05 |  |  |  |  | Biomethane (compressed) | litres | [9 empty] | 2022 | Austria | 96
|  | kWh (Gross CV) | 0.18293 | 0.18256 | 0.00028 | 8.8926e-05 | [5 empty] | GJ | 0.10625 | [8 empty] | 2022 | Denmark | 103
| LNG | tonnes | 2581.9844 | 2576.94 | 3.8528 | 1.1916 | [5 empty] | kg | 0.00521 | [8 empty] | 2022 | Slovakia | 115
|  | litres | 1.1683 | 1.166 | 0.0017472 | 0.00054245 |  |  |  |  | Biodiesel ME (from used cooking oil) | litres | 0.16751 | [8 empty] | 2022 | Croatia | 133
|  | kWh (Net CV) | 0.2042 | 0.20379 | 0.0003136 | 9.7819e-05 | [5 empty] | GJ | 5.0596 | [8 empty] | 2022 | Belgium | 145
|  | kWh (Gross CV) | 0.18432 | 0.18395 | 0.00028 | 8.8926e-05 | [5 empty] | kg | 0.18822 | [8 empty] | 2021 | EU-27 | 238
| LPG | tonnes | 2939.3609 | 2935.18 | 2.5536 | 1.6273 |  |  |  |  | Biodiesel ME (from tallow) | litres | 0.16751 | [8 empty] | 2022 | Lithuania | 180
|  | litres | 1.5571 | 1.5549 | 0.0013552 | 0.00086258 | [5 empty] | GJ | 5.0596 | [8 empty] | 2022 | Hungary | 180
|  | kWh (Net CV) | 0.23032 | 0.22999 | 0.0002016 | 0.0001245 | [5 empty] | kg | 0.18822 | [8 empty] | 2022 | Spain | 205
|  | kWh (Gross CV) | 0.2145 | 0.21419 | 0.0001904 | 0.0001156 |  |  |  |  | Biodiesel HVO | litres | 0.03558 | [8 empty] | 2022 | Slovenia | 208
| Natural gas | tonnes | 2562.5744 | 2557.53 | 3.8528 | 1.1916 | [5 empty] | GJ | 1.0368 | [8 empty] | 2022 | Romania | 247
|  | cubic metres | 2.0384 | 2.0344 | 0.0030688 | 0.00095151 | [5 empty] | kg | 0.04562 | [8 empty] | 2022 | Italy | 252
|  | kWh (Net CV) | 0.20267 | 0.20226 | 0.0003136 | 9.7819e-05 |  |  |  |  | Biopropane | litres | 0.00214 | [8 empty] | 2022 | Ireland | 310
|  | kWh (Gross CV) | 0.18293 | 0.18256 | 0.00028 | 8.8926e-05 | [5 empty] | GJ | 0.08952 | [8 empty] | 2022 | Netherlands | 321
| Natural gas (100% mineral blend) | tonnes | 2581.9844 | 2576.94 | 3.8528 | 1.1916 | [5 empty] | kg | 0.00415 | [8 empty] | 2022 | Malta | 347
|  | cubic metres | 2.0538 | 2.0498 | 0.0030688 | 0.00095151 |  |  |  |  | Development diesel | litres | 0.03703 | [8 empty] | 2020 | EU-27 | 265
|  | kWh (Net CV) | 0.2042 | 0.20379 | 0.0003136 | 9.7819e-05 | [5 empty] | GJ | 1.0368 | [8 empty] | 2022 | Czechia | 400
|  | kWh (Gross CV) | 0.18432 | 0.18395 | 0.00028 | 8.8926e-05 | [5 empty] | kg | 0.04462 | [8 empty] | 2022 | Greece | 416
| Other petroleum gas | tonnes | 2578.2465 | 2575.7 | 1.3104 | 1.2361 |  |  |  |  | Development petrol | litres | 0.01405 | [8 empty] | 2022 | Bulgaria | 422
|  | litres | 0.94442 | 0.94348 | 0.0004816 | 0.00045352 | [5 empty] | GJ | 0.42339 | [8 empty] | 2022 | Cyprus | 589
|  | kWh (Net CV) | 0.19917 | 0.19897 | 0.0001008 | 9.7819e-05 | [5 empty] | kg | 0.01889 | [8 empty] | 2022 | Estonia | 658
|  | kWh (Gross CV) | 0.18323 | 0.18305 | 8.96e-05 | 8.8926e-05 |  |  |  |  | Off road biodiesel | litres | 0.16751 | [8 empty] | 2020 | EU-27 | 227
| Propane | tonnes | 2997.6323 | 2993.4 | 2.5872 | 1.6451 | [5 empty] | GJ | 5.0596 | [8 empty] | 2019 | EU-27 | 255
|  | kg | 2.9976 | 2.9934 | 0.0025872 | 0.0016451
| Propane | litres | 1.5436 | 1.5414 | 0.0013328 | 0.0008448 | [5 empty] | kg | 0.18822 | [8 empty] | 2018 | EU-27 | 289
| Propane | kWh (Net CV) | 0.23258 | 0.23225 | 0.0002016 | 0.0001245 |  |  |  |  | Biomethane (liquified) | litres | [9 empty] | 2021 | Luxembourg | 47
| Propane | kWh (Gross CV) | 0.2141 | 0.21381 | 0.0001792 | 0.0001156 | [5 empty] | GJ | 0.10901 | [8 empty] | 2021 | Finland | 70
[12 empty] | kg | 0.00534 | [8 empty] | 2021 | France | 56
[11 empty] | Methanol (bio) | litres | 0.00669 | [8 empty] | 2021 | Latvia | 97
[12 empty] | GJ | 0.42339 | [8 empty] | 2021 | Austria | 81
Activity | Fuel | Unit | kg CO2e | kg CO2e of CO2 per unit | kg CO2e of CH4 per unit | kg CO2e of N2O per unit | [5 empty] | kg | 0.00844 | [8 empty] | 2021 | Denmark | 122
Liquid fuels | Aviation spirit | tonnes | 3193.6948 | 3127.67 | 39.5248 | 26.5 |  |  |  |  | Avtur (renewable) | litres | 0.02536 | [8 empty] | 2021 | Slovakia | 115
|  | litres | 2.3312 | 2.283 | 0.028851 | 0.019341 | [5 empty] | GJ | 0.7234 | [8 empty] | 2021 | Croatia | 134
|  | kWh (Net CV) | 0.25666 | 0.25135 | 0.0031808 | 0.0021253 | [5 empty] | kg | 0.03178 | [8 empty] | 2021 | Belgium | 139
|  | kWh (Gross CV) | 0.24382 | 0.23878 | 0.0030128 | 0.0020275 | [15 empty] | 2017 | EU-27 | 302
| Aviation turbine fuel | tonnes | 3178.3652 | 3149.67 | 2.1952 | 26.5 | [15 empty] | 2021 | Lithuania | 143
|  | litres | 2.5427 | 2.5197 | 0.0017584 | 0.0212 | [15 empty] | 2021 | Hungary | 188
|  | kWh (Net CV) | 0.26061 | 0.25826 | 0.0001792 | 0.0021698 |  |  |  | Activity | Fuel | Unit | kg CO2e | [8 empty] | 2021 | Spain | 165
|  | kWh (Gross CV) | 0.24758 | 0.24535 | 0.000168 | 0.0020631 |  |  |  | Biomass | Wood logs | tonnes | 43.8933 | [8 empty] | 2021 | Slovenia | 215
| Burning oil | tonnes | 3165.0418 | 3149.67 | 8.4 | 6.9718 | [5 empty] | kWh | 0.01074 | [8 empty] | 2021 | Romania | 241
|  | litres | 2.5402 | 2.5278 | 0.0067424 | 0.0055935 |  |  |  |  | Wood chips | tonnes | 40.5811 | [8 empty] | 2021 | Italy | 236
|  | kWh (Net CV) | 0.25975 | 0.25849 | 0.0006944 | 0.00056913 | [5 empty] | kWh | 0.01074 | [8 empty] | 2021 | Ireland | 332
|  | kWh (Gross CV) | 0.24677 | 0.24557 | 0.0006608 | 0.00054245 |  |  |  |  | Wood pellets | tonnes | 51.5619 | [8 empty] | 2021 | Netherlands | 338
| Diesel (average biofuel blend) | tonnes | 3015.6546 | 2976.42 | 0.3472 | 38.8874 | [5 empty] | kWh | 0.01074 | [8 empty] | 2021 | Malta | 349
|  | litres | 2.5121 | 2.4789 | 0.0002912 | 0.032903 |  |  |  |  | Grass/straw | tonnes | 57.6334 | [8 empty] | 2016 | EU-27 | 303
|  | kWh (Net CV) | 0.25409 | 0.25076 | 3.36e-05 | 0.0032992 | [5 empty] | kWh | 0.0155 | [8 empty] | 2021 | Czechia | 395
|  | kWh (Gross CV) | 0.23908 | 0.23595 | 2.24e-05 | 0.0031035 | [15 empty] | 2021 | Greece | 397
| Diesel (100% mineral diesel) | tonnes | 3203.9114 | 3164.33 | 0.3472 | 39.2342 | [15 empty] | 2021 | Bulgaria | 398
|  | litres | 2.6594 | 2.626 | 0.0002912 | 0.033081 | [15 empty] | 2021 | Cyprus | 605
|  | kWh (Net CV) | 0.26802 | 0.26469 | 3.36e-05 | 0.0032992 |  |  |  | Activity | Fuel | Unit | kg CO2e | [8 empty] | 2021 | Estonia | 655
|  | kWh (Gross CV) | 0.25193 | 0.24881 | 2.24e-05 | 0.0030946 |  |  |  | Biogas | Biogas | tonnes | 1.236 | [8 empty] | 2015 | EU-27 | 313
| Fuel oil | tonnes | 3228.8902 | 3216.38 | 5.3872 | 7.123 | [5 empty] | kWh | 0.00022 | [8 empty] | 2014 | EU-27 | 313
|  | litres | 3.1749 | 3.1626 | 0.0052976 | 0.0070074 |  |  |  |  | Landfill gas | tonnes | 0.69479 | [8 empty] | 2013 | EU-27 | 322
|  | kWh (Net CV) | 0.28523 | 0.28413 | 0.0004704 | 0.00063138 | [5 empty] | kWh | 0.0002 | [8 empty] | 2012 | EU-27 | 338
|  | kWh (Gross CV) | 0.26813 | 0.26709 | 0.000448 | 0.00059581 | [15 empty] | 2020 | Luxembourg | 57
| Gas oil | tonnes | 3226.5786 | 3190 | 3.6848 | 32.8938 | [15 empty] | 2020 | Finland | 64
|  | litres | 2.7554 | 2.7242 | 0.0031472 | 0.028092 | [15 empty] | 2020 | France | 56
|  | kWh (Net CV) | 0.27288 | 0.26978 | 0.0003136 | 0.0027834 | [15 empty] | 2020 | Latvia | 103
|  | kWh (Gross CV) | 0.2565 | 0.25359 | 0.0002912 | 0.0026144 | [15 empty] | 2020 | Austria | 78
| Lubricants | tonnes | 3180.9999 | 3171.09 | 3.4272 | 6.4827 | [15 empty] | 2020 | Denmark | 111
| Lubricants | litres | 2.7493 | 2.7408 | 0.0029568 | 0.0056023 | [15 empty] | 2020 | Slovakia | 104
| Lubricants | kWh (Net CV) | 0.281 | 0.28013 | 0.0003024 | 0.00056913 | [15 empty] | 2020 | Croatia | 155
| Lubricants | kWh (Gross CV) | 0.26414 | 0.26332 | 0.00028 | 0.00054245 | [15 empty] | 2020 | Belgium | 167
| Naphtha | tonnes | 3142.3789 | 3131.33 | 3.8192 | 7.2297 | [15 empty] | 2011 | EU-27 | 342
| Naphtha | litres | 2.1189 | 2.1115 | 0.002576 | 0.0048732 | [15 empty] | 2020 | Lithuania | 164
| Naphtha | kWh (Net CV) | 0.24891 | 0.24804 | 0.0003024 | 0.00056913 | [15 empty] | 2020 | Hungary | 215
| Naphtha | kWh (Gross CV) | 0.23647 | 0.23564 | 0.0002912 | 0.00054245 | [15 empty] | 2020 | Spain | 168
| Petrol (average biofuel blend) | tonnes | 2806.6594 | 2787.93 | 10.8416 | 7.8878 | [15 empty] | 2020 | Slovenia | 220
|  | litres | 2.0975 | 2.0835 | 0.008064 | 0.0058691 | [15 empty] | 2020 | Romania | 254
|  | kWh (Net CV) | 0.23397 | 0.23242 | 0.000896 | 0.00064916 | [15 empty] | 2020 | Italy | 216
|  | kWh (Gross CV) | 0.22166 | 0.22021 | 0.00084 | 0.00061359 | [15 empty] | 2020 | Ireland | 280
| Petrol (100% mineral petrol) | tonnes | 3154.0821 | 3135 | 11.0432 | 8.0389 | [15 empty] | 2020 | Netherlands | 329
|  | litres | 2.345 | 2.3309 | 0.0081984 | 0.0059669 | [15 empty] | 2020 | Malta | 378
|  | kWh (Net CV) | 0.25444 | 0.25289 | 0.000896 | 0.00064916 | [15 empty] | 2010 | EU-27 | 335
|  | kWh (Gross CV) | 0.24171 | 0.24025 | 0.0008512 | 0.00061359 | [15 empty] | 2020 | Czechia | 389
| Processed fuel oils - residual oil | tonnes | 3228.8902 | 3216.38 | 5.3872 | 7.123 | [15 empty] | 2020 | Greece | 453
|  | litres | 3.1749 | 3.1626 | 0.0052976 | 0.0070074 | [15 empty] | 2020 | Bulgaria | 354
|  | kWh (Net CV) | 0.28523 | 0.28413 | 0.0004704 | 0.00063138 | [15 empty] | 2020 | Cyprus | 623
|  | kWh (Gross CV) | 0.26813 | 0.26709 | 0.000448 | 0.00059581 | [15 empty] | 2020 | Estonia | 612
| Processed fuel oils - distillate oil | tonnes | 3226.5786 | 3190 | 3.6848 | 32.8938 | [15 empty] | 2009 | EU-27 | 350
|  | litres | 2.7554 | 2.7242 | 0.0031472 | 0.028092 | [15 empty] | 2008 | EU-27 | 363
|  | kWh (Net CV) | 0.27288 | 0.26978 | 0.0003136 | 0.0027834 | [15 empty] | 2007 | EU-27 | 385
|  | kWh (Gross CV) | 0.2565 | 0.25359 | 0.0002912 | 0.0026144 | [15 empty] | 2019 | Luxembourg | 68
| Refinery miscellaneous | tonnes | 2944.3209 | 2933.33 | 3.7968 | 7.1941 | [15 empty] | 2019 | Finland | 85
|  | litres | [19 empty] | 2019 | France | 60
|  | kWh (Net CV) | 0.25961 | 0.25864 | 0.000336 | 0.00063138 | [15 empty] | 2019 | Latvia | 150
|  | kWh (Gross CV) | 0.24663 | 0.24571 | 0.0003136 | 0.0006047 | [15 empty] | 2019 | Austria | 92
| Waste oils | tonnes | 3219.3792 | 3171.09 | 3.5504 | 44.7388 | [15 empty] | 2019 | Denmark | 114
| Waste oils | litres | 2.7492 | 2.708 | 0.003024 | 0.038203 | [15 empty] | 2019 | Slovakia | 120
| Waste oils | kWh (Net CV) | 0.27459 | 0.27047 | 0.0003024 | 0.0038149 | [15 empty] | 2019 | Croatia | 163
| Waste oils | kWh (Gross CV) | 0.25641 | 0.25256 | 0.00028 | 0.0035659 | [15 empty] | 2019 | Belgium | 171
| Marine gas oil | tonnes | 3245.3044 | 3205.99 | 0.9072 | 38.4072 | [15 empty] | 2006 | EU-27 | 377
|  | litres | 2.7714 | 2.7378 | 0.0007728 | 0.032796 | [15 empty] | 2019 | Lithuania | 72
|  | kWh (Net CV) | 0.27445 | 0.27113 | 7.84e-05 | 0.0032458 | [15 empty] | 2019 | Hungary | 227
|  | kWh (Gross CV) | 0.25798 | 0.25486 | 6.72e-05 | 0.0030502 | [15 empty] | 2019 | Spain | 214
| Marine fuel oil | tonnes | 3154.7533 | 3113.99 | 1.4224 | 39.3409 | [15 empty] | 2019 | Slovenia | 238
|  | litres | 3.102 | 3.0619 | 0.0014 | 0.038683 | [15 empty] | 2019 | Romania | 293
|  | kWh (Net CV) | 0.27869 | 0.27509 | 0.0001232 | 0.003477 | [15 empty] | 2019 | Italy | 234
|  | kWh (Gross CV) | 0.26197 | 0.25858 | 0.0001232 | 0.0032636 | [15 empty] | 2019 | Ireland | 315
[22 empty] | 2019 | Netherlands | 386
[22 empty] | 2019 | Malta | 359
[22 empty] | 2005 | EU-27 | 379
Activity | Fuel | Unit | kg CO2e | kg CO2e of CO2 per unit | kg CO2e of CH4 per unit | kg CO2e of N2O per unit | [15 empty] | 2019 | Czechia | 430
Solid fuels | Coal (industrial) | tonnes | 2396.4799 | 2371.91 | 7.6384 | 16.9315 | [15 empty] | 2019 | Greece | 606
|  | kWh (Net CV) | 0.3396 | 0.33611 | 0.0010864 | 0.002401 | [15 empty] | 2019 | Bulgaria | 426
|  | kWh (Gross CV) | 0.32262 | 0.31931 | 0.0010304 | 0.0022765 | [15 empty] | 2019 | Cyprus | 642
| Coal (electricity generation) | tonnes | 2199.3345 | 2187.44 | 0.672 | 11.2225 | [15 empty] | 2019 | Estonia | 730
|  | kWh (Net CV) | 0.33407 | 0.33229 | 0.0001008 | 0.0016807 | [15 empty] | 2004 | EU-27 | 380
|  | kWh (Gross CV) | 0.31737 | 0.31568 | 0.0001008 | 0.0015918 | [15 empty] | 2003 | EU-27 | 391
| Coal (domestic) | tonnes | 2904.9523 | 2632 | 240.352 | 32.6003 | [15 empty] | 2002 | EU-27 | 394
|  | kWh (Net CV) | 0.36549 | 0.33115 | 0.03024 | 0.0040995 | [15 empty] | 2018 | Luxembourg | 65
|  | kWh (Gross CV) | 0.34721 | 0.31459 | 0.028728 | 0.003895 | [15 empty] | 2018 | Finland | 109
| Coking coal | tonnes | 3164.65 | 3144.16 | 8.4672 | 12.0228 | [15 empty] | 2018 | France | 59
|  | kWh (Net CV) | 0.37675 | 0.37431 | 0.001008 | 0.0014317 | [15 empty] | 2018 | Latvia | 138
|  | kWh (Gross CV) | 0.3579 | 0.35559 | 0.000952 | 0.0013606 | [15 empty] | 2018 | Austria | 100
| Petroleum coke | tonnes | 3386.5717 | 3377.05 | 3.8304 | 5.6913 | [15 empty] | 2018 | Denmark | 187
|  | kWh (Net CV) | 0.35887 | 0.35786 | 0.0004032 | 0.0006047 | [15 empty] | 2018 | Slovakia | 135
|  | kWh (Gross CV) | 0.34092 | 0.33997 | 0.0003808 | 0.00056913 | [15 empty] | 2018 | Croatia | 130
| Coal (electricity generation - home produced coal only) | tonnes | 2195.8967 | 2184.02 | 0.672 | 11.2047 | [15 empty] | 2018 | Belgium | 199
|  | kWh (Net CV) | 0.33407 | 0.33229 | 0.0001008 | 0.0016807 | [15 empty] | 2001 | EU-27 | 388
|  | kWh (Gross CV) | 0.31737 | 0.31568 | 0.0001008 | 0.0015918 | [15 empty] | 2018 | Lithuania | 54
[22 empty] | 2018 | Hungary | 250
[22 empty] | 2018 | Spain | 276
[22 empty] | 2018 | Slovenia | 246
[22 empty] | 2018 | Romania | 319
[22 empty] | 2018 | Italy | 249
[22 empty] | 2018 | Ireland | 352
[22 empty] | 2018 | Netherlands | 436
[22 empty] | 2018 | Malta | 356
|  | Year | Net CV | Gross CV | Density | Density [note 1] | Net CV | Gross CV | Net CV | Gross CV | [11 empty] | 2000 | EU-27 | 394
|  |  | GJ/tonne | GJ/tonne | kg/m3 | litres/tonne | kWh/kg | kWh/kg | kWh/litre | kWh/litre | [11 empty] | 2018 | Czechia | 463
Commonly Used Fossil Fuels | Aviation Spirit | 2023 | 44.481 | 46.822 | 755.287 | 1324 | 12.356 | 13.006 | 9.332 | 9.823 | [11 empty] | 2018 | Greece | 654
| Aviation Turbine Fuel | 2023 | 43.926 | 46.238 | 798.085 | 1253 | 12.202 | 12.844 | 9.738 | 10.25 | [11 empty] | 2018 | Bulgaria | 426
| Burning Oil | 2023 | 43.862 | 46.17 | 803.213 | 1245 | 12.184 | 12.825 | 9.786 | 10.301 | [11 empty] | 2018 | Cyprus | 664
| Butane | 2023 | 45.3 | 49.1 | 574.053 | 1742 | 12.583 | 13.639 | 7.223 | 7.829 | [11 empty] | 2018 | Estonia | 883
| Coal (domestic) | 2023 | 28.613 | 30.119 | 850 | 1176.471 | 7.948 | 8.366 | 6.756 | 7.111 | [11 empty] | 1999 | EU-27 | 410
| Coal (electricity generation) | 2023 | 23.698 | 24.946 |  |  | 6.583 | 6.929 | [13 empty] | 1998 | EU-27 | 420
| Coal (electricity generation - home produced coal only) | 2023 | 23.661 | 24.907 |  |  | 6.573 | 6.919 | [13 empty] | 1997 | EU-27 | 419
| Coal (industrial) | 2023 | 25.405 | 26.742 |  |  | 7.057 | 7.428 | [13 empty] | 2017 | Luxembourg | 65
| Coking Coal | 2023 | 30.24 | 31.832 |  |  | 8.4 | 8.842 | [13 empty] | 2017 | Finland | 93
| Diesel (100% mineral diesel) | 2023 | 43.038 | 45.785 | 829.876 | 1205 | 11.955 | 12.718 | 9.921 | 10.554 | [11 empty] | 2017 | France | 73
| Diesel (average biofuel blend) | 2023 | 42.73 | 45.412 | 832.836 | 1200.716 | 11.87 | 12.614 | 9.885 | 10.506 | [11 empty] | 2017 | Latvia | 65
| Fuel Oil | 2023 | 40.911 | 43.522 | 972.763 | 1028 | 11.364 | 12.09 | 11.055 | 11.76 | [11 empty] | 2017 | Austria | 103
| Gas Oil | 2023 | 42.569 | 45.286 | 842.46 | 1187 | 11.825 | 12.579 | 9.962 | 10.598 | [11 empty] | 2017 | Denmark | 174
| Lubricants | 2023 | 40.911 | 43.522 | 837.521 | 1194 | 11.364 | 12.09 | 9.518 | 10.125 | [11 empty] | 2017 | Slovakia | 113
| LPG | 2023 | 45.956 | 49.346 | 531.098 | 1882.893 | 12.765 | 13.707 | 6.78 | 7.28 | [11 empty] | 2017 | Croatia | 188
| Naphtha | 2023 | 45.419 | 47.81 | 677.048 | 1477 | 12.617 | 13.281 | 8.542 | 8.992 | [11 empty] | 2017 | Belgium | 170
| Natural Gas | 2023 | 45.522 | 50.433 | 0.795 | 1257160.272 | 12.645 | 14.009 | 0.01 | 0.011 | [11 empty] | 1996 | EU-27 | 432
| Natural Gas (100% mineral blend) | 2023 | 45.522 | 50.433 | 0.795 | 1257160.272 | 12.645 | 14.009 | 0.01 | 0.011 | [11 empty] | 2017 | Lithuania | 84
| Other petroleum gas | 2023 | 46.602 | 50.654 | 366.3 | 2730 | 12.945 | 14.071 | 4.742 | 5.154 | [11 empty] | 2017 | Hungary | 258
| Petroleum coke | 2023 | 33.972 | 35.76 |  |  | 9.437 | 9.933 | [13 empty] | 2017 | Spain | 306
| Petrol (100% mineral petrol) | 2023 | 44.627 | 46.976 | 743.494 | 1345 | 12.396 | 13.049 | 9.217 | 9.702 | [11 empty] | 2017 | Slovenia | 255
| Petrol (average biofuel blend) | 2023 | 43.184 | 45.577 | 747.344 | 1338.072 | 11.995 | 12.66 | 8.965 | 9.462 | [11 empty] | 2017 | Romania | 332
| Propane | 2023 | 46.4 | 50.4 | 515.198 | 1941 | 12.889 | 14 | 6.64 | 7.213 | [11 empty] | 2017 | Italy | 265
| Waste oils | 2023 | 42.208 | 45.2 | 842.46 | 1187 | 11.724 | 12.556 | 9.877 | 10.578 | [11 empty] | 2017 | Ireland | 398
[22 empty] | 2017 | Netherlands | 458
|  | Year | Net CV | Gross CV | Density | Density [note 1] | Net CV | Gross CV | Net CV | Gross CV | [11 empty] | 2017 | Malta | 435
|  |  | GJ/tonne | GJ/tonne | kg/m3 | litres/tonne | kWh/kg | kWh/kg | kWh/litre | kWh/litre | [11 empty] | 1995 | EU-27 | 445
Other fuels | Biodiesel (ME) | 2023 | 37.2 | 38.7 | 890 | 1123.596 | 10.333 | 10.75 | 9.197 | 9.568 | [11 empty] | 2017 | Czechia | 472
| Biodiesel (BtL or HVO) | 2023 | 44 | 45.833 | 780 | 1282.051 | 12.222 | 12.731 | 9.533 | 9.931 | [11 empty] | 2017 | Greece | 657
| Bioethanol | 2023 | 26.8 | 29.7 | 794 | 1259.446 | 7.444 | 8.25 | 5.911 | 6.551 | [11 empty] | 2017 | Bulgaria | 499
| BioETBE | 2023 | 36.3 | 39.629 | 750 | 1333.333 | 10.083 | 11.008 | 7.563 | 8.256 | [11 empty] | 2017 | Cyprus | 661
| Biogas | 2023 | 20 | 21.978 | 1.15 | 869565.217 | 5.556 | 6.105 | 0.006 | 0.007 | [11 empty] | 2017 | Estonia | 904
| Biomethane | 2023 | 49 | 54.287 | 0.725 | 1379355.673 | 13.611 | 15.08 | 0.01 | 0.011 | [11 empty] | 1994 | EU-27 | 456
| CNG | 2023 | 45.522 | 50.433 | 175 | 5714.286 | 12.645 | 14.009 | 2.213 | 2.452 | [11 empty] | 1993 | EU-27 | 459
| Grasses/Straw | 2023 | 13.388 | 15.75 | 160 | 6250 | 3.719 | 4.375 | [13 empty] | 1992 | EU-27 | 478
| Landfill Gas | 2023 | 12.3 | 13.516 | 1.3 | 769230.769 | 3.417 | 3.755 | 0.004 | 0.005 | [11 empty] | 2016 | Luxembourg | 72
| LNG | 2023 | 45.522 | 50.433 | 452.489 | 2210 | 12.645 | 14.009 | 5.722 | 6.339 | [11 empty] | 2016 | Finland | 103
| Wood Chips | 2023 | 13.6 | 14.713 | 253 | 3952.569 | 3.778 | 4.087 | [13 empty] | 2016 | France | 66
| Wood Logs | 2023 | 14.71 | 16.256 | 425 | 2352.941 | 4.086 | 4.516 | [13 empty] | 2016 | Latvia | 116
| Wood Pellets | 2023 | 17.28 | 18.694 | 650 | 1538.462 | 4.8 | 5.193 | [13 empty] | 2016 | Austria | 94
[22 empty] | 2016 | Denmark | 230
|  | Year | Net CV | Gross CV | Density | Density [note 1] | Net CV | Gross CV | Net CV | Gross CV | [11 empty] | 2016 | Slovakia | 118
|  |  | GJ/tonne | GJ/tonne | kg/m3 | litres/tonne | kWh/kg | kWh/kg | kWh/litre | kWh/litre | [11 empty] | 2016 | Croatia | 204
Gases | Methane (CH4) | 2023 | 50 | 55.395 | 0.716 | 1397112.108 | 13.889 | 15.387 | 0.01 | 0.011 | [11 empty] | 2016 | Belgium | 162
| Carbon Dioxide (CO2) | 2023 | 0 | 0 | 1.964 | 509290.378 | 0 | 0 | 0 | 0 | [11 empty] | 1991 | EU-27 | 490
[22 empty] | 2016 | Lithuania | 143
[22 empty] | 2016 | Hungary | 252
[22 empty] | 2016 | Spain | 266
[22 empty] | 2016 | Slovenia | 253
[22 empty] | 2016 | Romania | 315
[22 empty] | 2016 | Italy | 263
[22 empty] | 2016 | Ireland | 428
[22 empty] | 2016 | Netherlands | 484
[22 empty] | 2016 | Malta | 653
[22 empty] | 1990 | EU-27 | 501
[22 empty] | 2016 | Czechia | 499
[22 empty] | 2016 | Greece | 621
[22 empty] | 2016 | Bulgaria | 467
[22 empty] | 2016 | Cyprus | 679
[22 empty] | 2016 | Estonia | 912
[22 empty] | 2022 | Germany | 366
[22 empty] | 2021 | Germany | 347
[22 empty] | 2020 | Germany | 312
[22 empty] | 2015 | Luxembourg | 138
[22 empty] | 2015 | Finland | 99
[22 empty] | 2015 | France | 58
[22 empty] | 2015 | Latvia | 146
[22 empty] | 2015 | Austria | 107
[22 empty] | 2015 | Denmark | 198
[22 empty] | 2015 | Slovakia | 126
[22 empty] | 2015 | Croatia | 202
[22 empty] | 2015 | Belgium | 220
[22 empty] | 2019 | Germany | 347
[22 empty] | 2015 | Lithuania | 185
[22 empty] | 2015 | Hungary | 261
[22 empty] | 2015 | Spain | 318
[22 empty] | 2015 | Slovenia | 256
[22 empty] | 2015 | Romania | 346
[22 empty] | 2015 | Italy | 284
[22 empty] | 2015 | Ireland | 436
[22 empty] | 2015 | Netherlands | 520
[22 empty] | 2015 | Malta | 654
[22 empty] | 2018 | Germany | 406
[22 empty] | 2015 | Czechia | 490
[22 empty] | 2015 | Greece | 739
[22 empty] | 2015 | Bulgaria | 487
[22 empty] | 2015 | Cyprus | 670
[22 empty] | 2015 | Estonia | 949
[22 empty] | 2017 | Germany | 412
[22 empty] | 2016 | Germany | 445
[22 empty] | 2015 | Germany | 448
[22 empty] | 2014 | Luxembourg | 196
[22 empty] | 2014 | Finland | 138
[22 empty] | 2014 | France | 55
[22 empty] | 2014 | Latvia | 127
[22 empty] | 2014 | Austria | 92
[22 empty] | 2014 | Denmark | 277
[22 empty] | 2014 | Slovakia | 118
[22 empty] | 2014 | Croatia | 171
[22 empty] | 2014 | Belgium | 166
[22 empty] | 2014 | Germany | 478
[22 empty] | 2014 | Lithuania | 178
[22 empty] | 2014 | Hungary | 262
[22 empty] | 2014 | Spain | 280
[22 empty] | 2014 | Slovenia | 218
[22 empty] | 2014 | Romania | 327
[22 empty] | 2014 | Italy | 258
[22 empty] | 2014 | Ireland | 450
[22 empty] | 2014 | Netherlands | 496
[22 empty] | 2014 | Malta | 715
[22 empty] | 2013 | Germany | 488
[22 empty] | 2014 | Czechia | 478
[22 empty] | 2014 | Greece | 845
[22 empty] | 2014 | Bulgaria | 478
[22 empty] | 2014 | Cyprus | 682
[22 empty] | 2014 | Estonia | 959
[22 empty] | 2012 | Germany | 495
[22 empty] | 2011 | Germany | 489
[22 empty] | 2010 | Germany | 470
[22 empty] | 2013 | Luxembourg | 185
[22 empty] | 2013 | Finland | 158
[22 empty] | 2013 | France | 73
[22 empty] | 2013 | Latvia | 127
[22 empty] | 2013 | Austria | 106
[22 empty] | 2013 | Denmark | 317
[22 empty] | 2013 | Slovakia | 131
[22 empty] | 2013 | Croatia | 197
[22 empty] | 2013 | Belgium | 184
[22 empty] | 2009 | Germany | 486
[22 empty] | 2013 | Lithuania | 183
[22 empty] | 2013 | Hungary | 279
[22 empty] | 2013 | Spain | 270
[22 empty] | 2013 | Slovenia | 307
[22 empty] | 2013 | Romania | 366
[22 empty] | 2013 | Italy | 273
[22 empty] | 2013 | Ireland | 460
[22 empty] | 2013 | Netherlands | 461
[22 empty] | 2013 | Malta | 731
[22 empty] | 2008 | Germany | 490
[22 empty] | 2013 | Czechia | 475
[22 empty] | 2013 | Greece | 807
[22 empty] | 2013 | Bulgaria | 485
[22 empty] | 2013 | Cyprus | 666
[22 empty] | 2013 | Estonia | 953
[22 empty] | 2007 | Germany | 520
[22 empty] | 2006 | Germany | 503
[22 empty] | 2005 | Germany | 509
[22 empty] | 2012 | Luxembourg | 234
[22 empty] | 2012 | Finland | 124
[22 empty] | 2012 | France | 77
[22 empty] | 2012 | Latvia | 90
[22 empty] | 2012 | Austria | 116
[22 empty] | 2012 | Denmark | 284
[22 empty] | 2012 | Slovakia | 150
[22 empty] | 2012 | Croatia | 280
[22 empty] | 2012 | Belgium | 199
[22 empty] | 2004 | Germany | 527
[22 empty] | 2012 | Lithuania | 252
[22 empty] | 2012 | Hungary | 319
[22 empty] | 2012 | Spain | 333
[22 empty] | 2012 | Slovenia | 331
[22 empty] | 2012 | Romania | 460
[22 empty] | 2012 | Italy | 313
[22 empty] | 2012 | Ireland | 487
[22 empty] | 2012 | Netherlands | 447
[22 empty] | 2012 | Malta | 883
[22 empty] | 2003 | Germany | 543
[22 empty] | 2012 | Czechia | 507
[22 empty] | 2012 | Greece | 869
[22 empty] | 2012 | Bulgaria | 528
[22 empty] | 2012 | Cyprus | 757
[22 empty] | 2012 | Estonia | 907
[22 empty] | 2002 | Germany | 557
[22 empty] | 2001 | Germany | 566
[22 empty] | 2000 | Germany | 551
[22 empty] | 2011 | Luxembourg | 231
[22 empty] | 2011 | Finland | 173
[22 empty] | 2011 | France | 70
[22 empty] | 2011 | Latvia | 131
[22 empty] | 2011 | Austria | 160
[22 empty] | 2011 | Denmark | 336
[22 empty] | 2011 | Slovakia | 152
[22 empty] | 2011 | Croatia | 295
[22 empty] | 2011 | Belgium | 186
[22 empty] | 1999 | Germany | 550
[22 empty] | 2011 | Lithuania | 240
[22 empty] | 2011 | Hungary | 314
[22 empty] | 2011 | Spain | 319
[22 empty] | 2011 | Slovenia | 343
[22 empty] | 2011 | Romania | 455
[22 empty] | 2011 | Italy | 328
[22 empty] | 2011 | Ireland | 455
[22 empty] | 2011 | Netherlands | 429
[22 empty] | 2011 | Malta | 878
[22 empty] | 1998 | Germany | 569
[22 empty] | 2011 | Czechia | 547
[22 empty] | 2011 | Greece | 883
[22 empty] | 2011 | Bulgaria | 586
[22 empty] | 2011 | Cyprus | 759
[22 empty] | 2011 | Estonia | 965
[22 empty] | 1997 | Germany | 566
[22 empty] | 1996 | Germany | 580
[22 empty] | 1995 | Germany | 594
[22 empty] | 2010 | Luxembourg | 228
[22 empty] | 2010 | Finland | 214
[22 empty] | 2010 | France | 78
[22 empty] | 2010 | Latvia | 121
[22 empty] | 2010 | Austria | 153
[22 empty] | 2010 | Denmark | 373
[22 empty] | 2010 | Slovakia | 141
[22 empty] | 2010 | Croatia | 209
[22 empty] | 2010 | Belgium | 209
[22 empty] | 1994 | Germany | 616
[22 empty] | 2010 | Lithuania | 308
[22 empty] | 2010 | Hungary | 306
[22 empty] | 2010 | Spain | 257
[22 empty] | 2010 | Slovenia | 334
[22 empty] | 2010 | Romania | 372
[22 empty] | 2010 | Italy | 339
[22 empty] | 2010 | Ireland | 484
[22 empty] | 2010 | Netherlands | 442
[22 empty] | 2010 | Malta | 884
[22 empty] | 1993 | Germany | 620
[22 empty] | 2010 | Czechia | 553
[22 empty] | 2010 | Greece | 875
[22 empty] | 2010 | Bulgaria | 533
[22 empty] | 2010 | Cyprus | 735
[22 empty] | 2010 | Estonia | 956
[22 empty] | 1992 | Germany | 628
[22 empty] | 1991 | Germany | 656
[22 empty] | 1990 | Germany | 652
[22 empty] | 2009 | Luxembourg | 275
[22 empty] | 2009 | Finland | 175
[22 empty] | 2009 | France | 79
[22 empty] | 2009 | Latvia | 97
[22 empty] | 2009 | Austria | 130
[22 empty] | 2009 | Denmark | 418
[22 empty] | 2009 | Slovakia | 167
[22 empty] | 2009 | Croatia | 263
[22 empty] | 2009 | Belgium | 211
[22 empty] | 2022 | Poland | 666
[22 empty] | 2009 | Lithuania | 78
[22 empty] | 2009 | Hungary | 310
[22 empty] | 2009 | Spain | 317
[22 empty] | 2009 | Slovenia | 329
[22 empty] | 2009 | Romania | 450
[22 empty] | 2009 | Italy | 355
[22 empty] | 2009 | Ireland | 474
[22 empty] | 2009 | Netherlands | 447
[22 empty] | 2009 | Malta | 863
[22 empty] | 2021 | Poland | 709
[22 empty] | 2009 | Czechia | 567
[22 empty] | 2009 | Greece | 854
[22 empty] | 2009 | Bulgaria | 532
[22 empty] | 2009 | Cyprus | 776
[22 empty] | 2009 | Estonia | 956
[22 empty] | 2020 | Poland | 696
[22 empty] | 2019 | Poland | 730
[22 empty] | 2018 | Poland | 769
[22 empty] | 2008 | Luxembourg | 234
[22 empty] | 2008 | Finland | 161
[22 empty] | 2008 | France | 81
[22 empty] | 2008 | Latvia | 111
[22 empty] | 2008 | Austria | 146
[22 empty] | 2008 | Denmark | 420
[22 empty] | 2008 | Slovakia | 189
[22 empty] | 2008 | Croatia | 337
[22 empty] | 2008 | Belgium | 230
[22 empty] | 2017 | Poland | 762
[22 empty] | 2008 | Lithuania | 76
[22 empty] | 2008 | Hungary | 352
[22 empty] | 2008 | Spain | 347
[22 empty] | 2008 | Slovenia | 343
[22 empty] | 2008 | Romania | 510
[22 empty] | 2008 | Italy | 373
[22 empty] | 2008 | Ireland | 494
[22 empty] | 2008 | Netherlands | 480
[22 empty] | 2008 | Malta | 862
[22 empty] | 2016 | Poland | 772
[22 empty] | 2008 | Czechia | 595
[22 empty] | 2008 | Greece | 869
[22 empty] | 2008 | Bulgaria | 572
[22 empty] | 2008 | Cyprus | 793
[22 empty] | 2008 | Estonia | 988
[22 empty] | 2015 | Poland | 790
[22 empty] | 2014 | Poland | 815
[22 empty] | 2013 | Poland | 827
[22 empty] | 2007 | Luxembourg | 261
[22 empty] | 2007 | Finland | 220
[22 empty] | 2007 | France | 91
[22 empty] | 2007 | Latvia | 103
[22 empty] | 2007 | Austria | 160
[22 empty] | 2007 | Denmark | 448
[22 empty] | 2007 | Slovakia | 186
[22 empty] | 2007 | Croatia | 389
[22 empty] | 2007 | Belgium | 236
[22 empty] | 2012 | Poland | 829
[22 empty] | 2007 | Lithuania | 82
[22 empty] | 2007 | Hungary | 364
[22 empty] | 2007 | Spain | 411
[22 empty] | 2007 | Slovenia | 392
[22 empty] | 2007 | Romania | 491
[22 empty] | 2007 | Italy | 383
[22 empty] | 2007 | Ireland | 517
[22 empty] | 2007 | Netherlands | 486
[22 empty] | 2007 | Malta | 886
[22 empty] | 2011 | Poland | 851
[22 empty] | 2007 | Czechia | 607
[22 empty] | 2007 | Greece | 879
[22 empty] | 2007 | Bulgaria | 608
[22 empty] | 2007 | Cyprus | 795
[22 empty] | 2007 | Estonia | 1015
[22 empty] | 2010 | Poland | 849
[22 empty] | 2009 | Poland | 856
[22 empty] | 2008 | Poland | 878
[22 empty] | 2006 | Luxembourg | 262
[22 empty] | 2006 | Finland | 244
[22 empty] | 2006 | France | 85
[22 empty] | 2006 | Latvia | 109
[22 empty] | 2006 | Austria | 174
[22 empty] | 2006 | Denmark | 481
[22 empty] | 2006 | Slovakia | 184
[22 empty] | 2006 | Croatia | 304
[22 empty] | 2006 | Belgium | 247
[22 empty] | 2007 | Poland | 892
[22 empty] | 2006 | Lithuania | 98
[22 empty] | 2006 | Hungary | 365
[22 empty] | 2006 | Spain | 398
[22 empty] | 2006 | Slovenia | 368
[22 empty] | 2006 | Romania | 422
[22 empty] | 2006 | Italy | 391
[22 empty] | 2006 | Ireland | 552
[22 empty] | 2006 | Netherlands | 482
[22 empty] | 2006 | Malta | 885
[22 empty] | 2006 | Poland | 904
[22 empty] | 2006 | Czechia | 604
[22 empty] | 2006 | Greece | 853
[22 empty] | 2006 | Bulgaria | 485
[22 empty] | 2006 | Cyprus | 792
[22 empty] | 2006 | Estonia | 955
[22 empty] | 2005 | Poland | 890
[22 empty] | 2004 | Poland | 905
[22 empty] | 2003 | Poland | 906
[22 empty] | 2005 | Luxembourg | 262
[22 empty] | 2005 | Finland | 146
[22 empty] | 2005 | France | 83
[22 empty] | 2005 | Latvia | 86
[22 empty] | 2005 | Austria | 179
[22 empty] | 2005 | Denmark | 396
[22 empty] | 2005 | Slovakia | 194
[22 empty] | 2005 | Croatia | 293
[22 empty] | 2005 | Belgium | 257
[22 empty] | 2002 | Poland | 900
[22 empty] | 2005 | Lithuania | 98
[22 empty] | 2005 | Hungary | 363
[22 empty] | 2005 | Spain | 439
[22 empty] | 2005 | Slovenia | 362
[22 empty] | 2005 | Romania | 393
[22 empty] | 2005 | Italy | 399
[22 empty] | 2005 | Ireland | 601
[22 empty] | 2005 | Netherlands | 486
[22 empty] | 2005 | Malta | 884
[22 empty] | 2001 | Poland | 905
[22 empty] | 2005 | Czechia | 606
[22 empty] | 2005 | Greece | 915
[22 empty] | 2005 | Bulgaria | 497
[22 empty] | 2005 | Cyprus | 800
[22 empty] | 2005 | Estonia | 1001
[22 empty] | 2000 | Poland | 916
[22 empty] | 1999 | Poland | 924
[22 empty] | 1998 | Poland | 937
[22 empty] | 2004 | Luxembourg | 266
[22 empty] | 2004 | Finland | 239
[22 empty] | 2004 | France | 65
[22 empty] | 2004 | Latvia | 92
[22 empty] | 2004 | Austria | 185
[22 empty] | 2004 | Denmark | 430
[22 empty] | 2004 | Slovakia | 222
[22 empty] | 2004 | Croatia | 279
[22 empty] | 2004 | Belgium | 261
[22 empty] | 1997 | Poland | 961
[22 empty] | 2004 | Lithuania | 63
[22 empty] | 2004 | Hungary | 438
[22 empty] | 2004 | Spain | 423
[22 empty] | 2004 | Slovenia | 363
[22 empty] | 2004 | Romania | 447
[22 empty] | 2004 | Italy | 417
[22 empty] | 2004 | Ireland | 594
[22 empty] | 2004 | Netherlands | 499
[22 empty] | 2004 | Malta | 935
[22 empty] | 1996 | Poland | 970
[22 empty] | 2004 | Czechia | 580
[22 empty] | 2004 | Greece | 920
[22 empty] | 2004 | Bulgaria | 543
[22 empty] | 2004 | Cyprus | 781
[22 empty] | 2004 | Estonia | 1005
[22 empty] | 1995 | Poland | 1003
[22 empty] | 1994 | Poland | 1154
[22 empty] | 1993 | Poland | 1160
[22 empty] | 2003 | Luxembourg | 246
[22 empty] | 2003 | Finland | 286
[22 empty] | 2003 | France | 68
[22 empty] | 2003 | Latvia | 130
[22 empty] | 2003 | Austria | 204
[22 empty] | 2003 | Denmark | 497
[22 empty] | 2003 | Slovakia | 218
[22 empty] | 2003 | Croatia | 380
[22 empty] | 2003 | Belgium | 260
[22 empty] | 1992 | Poland | 1296
[22 empty] | 2003 | Lithuania | 61
[22 empty] | 2003 | Hungary | 479
[22 empty] | 2003 | Spain | 412
[22 empty] | 2003 | Slovenia | 385
[22 empty] | 2003 | Romania | 518
[22 empty] | 2003 | Italy | 445
[22 empty] | 2003 | Ireland | 618
[22 empty] | 2003 | Netherlands | 509
[22 empty] | 2003 | Malta | 969
[22 empty] | 1991 | Poland | 1268
[22 empty] | 2003 | Czechia | 595
[22 empty] | 2003 | Greece | 914
[22 empty] | 2003 | Bulgaria | 541
[22 empty] | 2003 | Cyprus | 773
[22 empty] | 2003 | Estonia | 1019
[22 empty] | 1990 | Poland | 1293
[22 empty] | 2022 | Portugal | 173
[22 empty] | 2021 | Portugal | 170
[22 empty] | 2002 | Luxembourg | 274
[22 empty] | 2002 | Finland | 226
[22 empty] | 2002 | France | 62
[22 empty] | 2002 | Latvia | 123
[22 empty] | 2002 | Austria | 164
[22 empty] | 2002 | Denmark | 472
[22 empty] | 2002 | Slovakia | 203
[22 empty] | 2002 | Croatia | 353
[22 empty] | 2002 | Belgium | 259
[22 empty] | 2020 | Portugal | 203
[22 empty] | 2002 | Lithuania | 66
[22 empty] | 2002 | Hungary | 433
[22 empty] | 2002 | Spain | 468
[22 empty] | 2002 | Slovenia | 393
[22 empty] | 2002 | Romania | 450
[22 empty] | 2002 | Italy | 407
[22 empty] | 2002 | Ireland | 650
[22 empty] | 2002 | Netherlands | 511
[22 empty] | 2002 | Malta | 957
[22 empty] | 2019 | Portugal | 254
[22 empty] | 2002 | Czechia | 663
[22 empty] | 2002 | Greece | 955
[22 empty] | 2002 | Bulgaria | 491
[22 empty] | 2002 | Cyprus | 766
[22 empty] | 2002 | Estonia | 1015
[22 empty] | 2018 | Portugal | 309
[22 empty] | 2017 | Portugal | 362
[22 empty] | 2016 | Portugal | 295
[22 empty] | 2001 | Luxembourg | 166
[22 empty] | 2001 | Finland | 204
[22 empty] | 2001 | France | 53
[22 empty] | 2001 | Latvia | 114
[22 empty] | 2001 | Austria | 172
[22 empty] | 2001 | Denmark | 480
[22 empty] | 2001 | Slovakia | 216
[22 empty] | 2001 | Croatia | 296
[22 empty] | 2001 | Belgium | 251
[22 empty] | 2015 | Portugal | 364
[22 empty] | 2001 | Lithuania | 80
[22 empty] | 2001 | Hungary | 444
[22 empty] | 2001 | Spain | 416
[22 empty] | 2001 | Slovenia | 377
[22 empty] | 2001 | Romania | 458
[22 empty] | 2001 | Italy | 385
[22 empty] | 2001 | Ireland | 694
[22 empty] | 2001 | Netherlands | 519
[22 empty] | 2001 | Malta | 1004
[22 empty] | 2014 | Portugal | 299
[22 empty] | 2001 | Czechia | 678
[22 empty] | 2001 | Greece | 983
[22 empty] | 2001 | Bulgaria | 532
[22 empty] | 2001 | Cyprus | 786
[22 empty] | 2001 | Estonia | 1033
[22 empty] | 2013 | Portugal | 318
[22 empty] | 2012 | Portugal | 397
[22 empty] | 2011 | Portugal | 332
[22 empty] | 2000 | Luxembourg | 92
[22 empty] | 2000 | Finland | 159
[22 empty] | 2000 | France | 72
[22 empty] | 2000 | Latvia | 117
[22 empty] | 2000 | Austria | 155
[22 empty] | 2000 | Denmark | 487
[22 empty] | 2000 | Slovakia | 210
[22 empty] | 2000 | Croatia | 282
[22 empty] | 2000 | Belgium | 267
[22 empty] | 2010 | Portugal | 280
[22 empty] | 2000 | Lithuania | 94
[22 empty] | 2000 | Hungary | 446
[22 empty] | 2000 | Spain | 467
[22 empty] | 2000 | Slovenia | 354
[22 empty] | 2000 | Romania | 460
[22 empty] | 2000 | Italy | 397
[22 empty] | 2000 | Ireland | 674
[22 empty] | 2000 | Netherlands | 494
[22 empty] | 2000 | Malta | 838
[22 empty] | 2009 | Portugal | 392
[22 empty] | 2000 | Czechia | 678
[22 empty] | 2000 | Greece | 974
[22 empty] | 2000 | Bulgaria | 485
[22 empty] | 2000 | Cyprus | 848
[22 empty] | 2000 | Estonia | 1074
[22 empty] | 2008 | Portugal | 416
[22 empty] | 2007 | Portugal | 421
[22 empty] | 2006 | Portugal | 450
[22 empty] | 1999 | Luxembourg | 450
[22 empty] | 1999 | Finland | 190
[22 empty] | 1999 | France | 111
[22 empty] | 1999 | Latvia | 161
[22 empty] | 1999 | Austria | 164
[22 empty] | 1999 | Denmark | 518
[22 empty] | 1999 | Slovakia | 220
[22 empty] | 1999 | Croatia | 286
[22 empty] | 1999 | Belgium | 259
[22 empty] | 2005 | Portugal | 535
[22 empty] | 1999 | Lithuania | 110
[22 empty] | 1999 | Hungary | 467
[22 empty] | 1999 | Spain | 500
[22 empty] | 1999 | Slovenia | 344
[22 empty] | 1999 | Romania | 403
[22 empty] | 1999 | Italy | 495
[22 empty] | 1999 | Ireland | 719
[22 empty] | 1999 | Netherlands | 501
[22 empty] | 1999 | Malta | 925
[22 empty] | 2004 | Portugal | 484
[22 empty] | 1999 | Czechia | 663
[22 empty] | 1999 | Greece | 978
[22 empty] | 1999 | Bulgaria | 516
[22 empty] | 1999 | Cyprus | 869
[22 empty] | 1999 | Estonia | 1135
[22 empty] | 2003 | Portugal | 439
[22 empty] | 2002 | Portugal | 539
[22 empty] | 2001 | Portugal | 461
[22 empty] | 1998 | Luxembourg | 327
[22 empty] | 1998 | Finland | 204
[22 empty] | 1998 | France | 156
[22 empty] | 1998 | Latvia | 96
[22 empty] | 1998 | Austria | 180
[22 empty] | 1998 | Denmark | 549
[22 empty] | 1998 | Slovakia | 246
[22 empty] | 1998 | Croatia | 314
[22 empty] | 1998 | Belgium | 312
[22 empty] | 2000 | Portugal | 483
[22 empty] | 1998 | Lithuania | 103
[22 empty] | 1998 | Hungary | 482
[22 empty] | 1998 | Spain | 425
[22 empty] | 1998 | Slovenia | 391
[22 empty] | 1998 | Romania | 409
[22 empty] | 1998 | Italy | 513
[22 empty] | 1998 | Ireland | 715
[22 empty] | 1998 | Netherlands | 506
[22 empty] | 1998 | Malta | 954
[22 empty] | 1999 | Portugal | 576
[22 empty] | 1998 | Czechia | 718
[22 empty] | 1998 | Greece | 1034
[22 empty] | 1998 | Bulgaria | 565
[22 empty] | 1998 | Cyprus | 855
[22 empty] | 1998 | Estonia | 1141
[22 empty] | 1998 | Portugal | 474
[22 empty] | 1997 | Portugal | 466
[22 empty] | 1996 | Portugal | 436
[22 empty] | 1997 | Luxembourg | 581
[22 empty] | 1997 | Finland | 253
[22 empty] | 1997 | France | 133
[22 empty] | 1997 | Latvia | 124
[22 empty] | 1997 | Austria | 206
[22 empty] | 1997 | Denmark | 587
[22 empty] | 1997 | Slovakia | 270
[22 empty] | 1997 | Croatia | 280
[22 empty] | 1997 | Belgium | 291
[22 empty] | 1995 | Portugal | 573
[22 empty] | 1997 | Lithuania | 75
[22 empty] | 1997 | Hungary | 471
[22 empty] | 1997 | Spain | 427
[22 empty] | 1997 | Slovenia | 378
[22 empty] | 1997 | Romania | 465
[22 empty] | 1997 | Italy | 512
[22 empty] | 1997 | Ireland | 738
[22 empty] | 1997 | Netherlands | 536
[22 empty] | 1997 | Malta | 959
[22 empty] | 1994 | Portugal | 506
[22 empty] | 1997 | Czechia | 722
[22 empty] | 1997 | Greece | 1046
[22 empty] | 1997 | Bulgaria | 551
[22 empty] | 1997 | Cyprus | 854
[22 empty] | 1997 | Estonia | 1177
[22 empty] | 1993 | Portugal | 544
[22 empty] | 1992 | Portugal | 621
[22 empty] | 1991 | Portugal | 526
[22 empty] | 1996 | Luxembourg | 1048
[22 empty] | 1996 | Finland | 275
[22 empty] | 1996 | France | 136
[22 empty] | 1996 | Latvia | 196
[22 empty] | 1996 | Austria | 206
[22 empty] | 1996 | Denmark | 638
[22 empty] | 1996 | Slovakia | 253
[22 empty] | 1996 | Croatia | 180
[22 empty] | 1996 | Belgium | 320
[22 empty] | 1990 | Portugal | 519
[22 empty] | 1996 | Lithuania | 91
[22 empty] | 1996 | Hungary | 474
[22 empty] | 1996 | Spain | 388
[22 empty] | 1996 | Slovenia | 360
[22 empty] | 1996 | Romania | 594
[22 empty] | 1996 | Italy | 521
[22 empty] | 1996 | Ireland | 734
[22 empty] | 1996 | Netherlands | 539
[22 empty] | 1996 | Malta | 996
[22 empty] | 2022 | Sweden | 7
[22 empty] | 1996 | Czechia | 774
[22 empty] | 1996 | Greece | 991
[22 empty] | 1996 | Bulgaria | 541
[22 empty] | 1996 | Cyprus | 845
[22 empty] | 1996 | Estonia | 1214
[22 empty] | 2021 | Sweden | 9
[22 empty] | 2020 | Sweden | 8
[22 empty] | 2019 | Sweden | 10
[22 empty] | 1995 | Luxembourg | 1058
[22 empty] | 1995 | Finland | 222
[22 empty] | 1995 | France | 136
[22 empty] | 1995 | Latvia | 122
[22 empty] | 1995 | Austria | 199
[22 empty] | 1995 | Denmark | 618
[22 empty] | 1995 | Slovakia | 256
[22 empty] | 1995 | Croatia | 247
[22 empty] | 1995 | Belgium | 347
[22 empty] | 2018 | Sweden | 11
[22 empty] | 1995 | Lithuania | 55
[22 empty] | 1995 | Hungary | 476
[22 empty] | 1995 | Spain | 496
[22 empty] | 1995 | Slovenia | 398
[22 empty] | 1995 | Romania | 587
[22 empty] | 1995 | Italy | 541
[22 empty] | 1995 | Ireland | 747
[22 empty] | 1995 | Netherlands | 566
[22 empty] | 1995 | Malta | 978
[22 empty] | 2017 | Sweden | 11
[22 empty] | 1995 | Czechia | 768
[22 empty] | 1995 | Greece | 1041
[22 empty] | 1995 | Bulgaria | 569
[22 empty] | 1995 | Cyprus | 834
[22 empty] | 1995 | Estonia | 1197
[22 empty] | 2016 | Sweden | 11
[22 empty] | 2015 | Sweden | 9
[22 empty] | 2014 | Sweden | 11
[22 empty] | 1994 | Luxembourg | 522
[22 empty] | 1994 | Finland | 249
[22 empty] | 1994 | France | 148
[22 empty] | 1994 | Latvia | 180
[22 empty] | 1994 | Austria | 190
[22 empty] | 1994 | Denmark | 643
[22 empty] | 1994 | Slovakia | 280
[22 empty] | 1994 | Croatia | 222
[22 empty] | 1994 | Belgium | 359
[22 empty] | 2013 | Sweden | 12
[22 empty] | 1994 | Lithuania | 97
[22 empty] | 1994 | Hungary | 470
[22 empty] | 1994 | Spain | 450
[22 empty] | 1994 | Slovenia | 392
[22 empty] | 1994 | Romania | 660
[22 empty] | 1994 | Italy | 512
[22 empty] | 1994 | Ireland | 740
[22 empty] | 1994 | Netherlands | 577
[22 empty] | 1994 | Malta | 1178
[22 empty] | 2012 | Sweden | 12
[22 empty] | 1994 | Czechia | 757
[22 empty] | 1994 | Greece | 1100
[22 empty] | 1994 | Bulgaria | 607
[22 empty] | 1994 | Cyprus | 844
[22 empty] | 1994 | Estonia | 1154
[22 empty] | 2011 | Sweden | 16
[22 empty] | 2010 | Sweden | 22
[22 empty] | 2009 | Sweden | 17
[22 empty] | 1993 | Luxembourg | 625
[22 empty] | 1993 | Finland | 189
[22 empty] | 1993 | France | 161
[22 empty] | 1993 | Latvia | 242
[22 empty] | 1993 | Austria | 172
[22 empty] | 1993 | Denmark | 643
[22 empty] | 1993 | Slovakia | 331
[22 empty] | 1993 | Croatia | 331
[22 empty] | 1993 | Belgium | 350
[22 empty] | 2008 | Sweden | 17
[22 empty] | 1993 | Lithuania | 86
[22 empty] | 1993 | Hungary | 491
[22 empty] | 1993 | Spain | 457
[22 empty] | 1993 | Slovenia | 435
[22 empty] | 1993 | Romania | 671
[22 empty] | 1993 | Italy | 518
[22 empty] | 1993 | Ireland | 751
[22 empty] | 1993 | Netherlands | 571
[22 empty] | 1993 | Malta | 1406
[22 empty] | 2007 | Sweden | 17
[22 empty] | 1993 | Czechia | 742
[22 empty] | 1993 | Greece | 1118
[22 empty] | 1993 | Bulgaria | 696
[22 empty] | 1993 | Cyprus | 839
[22 empty] | 1993 | Estonia | 1005
[22 empty] | 2006 | Sweden | 20
[22 empty] | 2005 | Sweden | 17
[22 empty] | 2004 | Sweden | 21
[22 empty] | 1992 | Luxembourg | 513
[22 empty] | 1992 | Finland | 154
[22 empty] | 1992 | France | 174
[22 empty] | 1992 | Latvia | 316
[22 empty] | 1992 | Austria | 187
[22 empty] | 1992 | Denmark | 677
[22 empty] | 1992 | Slovakia | 346
[22 empty] | 1992 | Croatia | 315
[22 empty] | 1992 | Belgium | 343
[22 empty] | 2003 | Sweden | 35
[22 empty] | 1992 | Lithuania | 110
[22 empty] | 1992 | Hungary | 500
[22 empty] | 1992 | Spain | 485
[22 empty] | 1992 | Slovenia | 441
[22 empty] | 1992 | Romania | 591
[22 empty] | 1992 | Italy | 525
[22 empty] | 1992 | Ireland | 767
[22 empty] | 1992 | Netherlands | 577
[22 empty] | 1992 | Malta | 1035
[22 empty] | 2002 | Sweden | 26
[22 empty] | 1992 | Czechia | 757
[22 empty] | 1992 | Greece | 1152
[22 empty] | 1992 | Bulgaria | 630
[22 empty] | 1992 | Cyprus | 839
[22 empty] | 1992 | Estonia | 999
[22 empty] | 2001 | Sweden | 19
[22 empty] | 2000 | Sweden | 17
[22 empty] | 1999 | Sweden | 19
[22 empty] | 1991 | Luxembourg | 449
[22 empty] | 1991 | Finland | 175
[22 empty] | 1991 | France | 172
[22 empty] | 1991 | Latvia | 293
[22 empty] | 1991 | Austria | 240
[22 empty] | 1991 | Denmark | 707
[22 empty] | 1991 | Slovakia | 413
[22 empty] | 1991 | Croatia | 199
[22 empty] | 1991 | Belgium | 356
[22 empty] | 1998 | Sweden | 24
[22 empty] | 1991 | Lithuania | 186
[22 empty] | 1991 | Hungary | 481
[22 empty] | 1991 | Spain | 444
[22 empty] | 1991 | Slovenia | 367
[22 empty] | 1991 | Romania | 798
[22 empty] | 1991 | Italy | 536
[22 empty] | 1991 | Ireland | 767
[22 empty] | 1991 | Netherlands | 578
[22 empty] | 1991 | Malta | 1131
[22 empty] | 1997 | Sweden | 22
[22 empty] | 1991 | Czechia | 760
[22 empty] | 1991 | Greece | 1131
[22 empty] | 1991 | Bulgaria | 540
[22 empty] | 1991 | Cyprus | 839
[22 empty] | 1991 | Estonia | 978
[22 empty] | 1996 | Sweden | 47
[22 empty] | 1995 | Sweden | 20
[22 empty] | 1994 | Sweden | 24
[22 empty] | 1990 | Luxembourg | 418
[22 empty] | 1990 | Finland | 195
[22 empty] | 1990 | France | 205
[22 empty] | 1990 | Latvia | 343
[22 empty] | 1990 | Austria | 232
[22 empty] | 1990 | Denmark | 686
[22 empty] | 1990 | Slovakia | 468
[22 empty] | 1990 | Croatia | 332
[22 empty] | 1990 | Belgium | 353
[22 empty] | 1993 | Sweden | 18
[22 empty] | 1990 | Lithuania | 182
[22 empty] | 1990 | Hungary | 478
[22 empty] | 1990 | Spain | 449
[22 empty] | 1990 | Slovenia | 478
[22 empty] | 1990 | Romania | 763
[22 empty] | 1990 | Italy | 562
[22 empty] | 1990 | Ireland | 768
[22 empty] | 1990 | Netherlands | 602
[22 empty] | 1990 | Malta | 1604
[22 empty] | 1992 | Sweden | 16
[22 empty] | 1990 | Czechia | 763
[22 empty] | 1990 | Greece | 1188
[22 empty] | 1990 | Bulgaria | 559
[22 empty] | 1990 | Cyprus | 852
[22 empty] | 1990 | Estonia | 1006
[22 empty] | 1991 | Sweden | 15
[22 empty] | 1990 | Sweden | 10
Note on L2: Renewable fuel derived from common crops (such as sugar cane and sugar beet).
Note on Q2: Purchased heat and steam for local and district heating purposes
Note on L5: Renewable fuel almost exclusively derived from common natural oils (for example, vegetable oils).
Note on B6: Compressed natural gas - a compressed version of the same natural gas used in homes. Stored in cylinders for use as an alternative transport fuel.
Note on L8: The methane constituent of biogas. Biogas comes from anaerobic digestion of organic matter.
Note on B10: Liquefied natural gas- in a liquid state, this is the easiest way to transport gas in tankers (truck or ship). It can be used as an alternative transport fuel.
Note on L11: Renewable fuel almost exclusively derived from common natural oils (such as vegetable oils).
Note on B14: Liquid petroleum gas - used to power cooking stoves or heaters off-grid and fuel some vehicles (such as fork-lift trucks and vans).
Note on L14: Renewable fuel almost exclusively derived from common natural oils (such as vegetable oils).
Note on B18: Standard natural gas received through the gas mains grid network in the UK. Note - contains limited biogas content.
Note on B22: Natural gas (100% mineral blend) factor is natural gas not obtained through the grid and therefore does not contain any biogas content. It can be used for calculating bespoke fuel mixtures.
Note on L23: Derived from sustainable wastes and residues other than used cooking oil and tallow.
Note on B26: Consists mainly of ethane, plus other hydrocarbons, (excludes butane and propane).
Note on L26: Derived from sustainable wastes and residues other than used cooking oil and tallow.
Note on B39: Fuel for piston-engined aircraft - a high octane petrol (aka AVGAS).
Note on L39: Sustainable aviation fuel derived wholly from biomass.
Note on B43: Fuel for turbo-prop aircraft and jets (aka jet fuel). Similar to kerosene used as a heating fuel, but refined to a higher quality.
Note on B47: Main purpose is for heating/lighting on a domestic scale (also known as kerosene).
Note on L50: Compressed low quality wood (such as sawdust and shavings) made into pellet form.
Note on B51: Standard diesel bought from any local filling station (across the board forecourt fuel typically contains biofuel content).
Note on B55: Diesel that has not been blended with biofuel (non-forecourt diesel).
Note on L58: A naturally occurring gas from the anaerobic digestion of organic materials (such as sewage and food waste), or produced intentionally as a fuel from the anaerobic digestion of biogenic substances (such as energy crops and agricultural residues).
Note on B59: Heavy oil used as fuel in furnaces and boilers of power stations, in industry, for industrial heating and in ships.
Note on L60: Gas collected from a landfill site. This may be used for electricity generation, collected and purified for use as a transport fuel, or be flared off
Note on B63: Medium oil used in diesel engines and heating systems (also known as red diesel).
Note on B67: Waste petroleum-based lubricating oils recovered for use as fuels
Note on B71: A product of crude oil refining - often used as a solvent.
Note on B75: Standard petrol bought from any local filling station (across the board forecourt fuel typically contains biofuel content).
Note on B79: Petrol that has not been blended with biofuel (non forecourt petrol).
Note on B83: Waste oils meeting the 'residual' oil definition contained in the 'Processed Fuel Oil Quality Protocol'.
Note on B87: Waste oils meeting the 'distillate' oil definition contained in the 'Processed Fuel Oil Quality Protocol'.
Note on B91: Includes aromatic extracts, defoament solvents and other minor miscellaneous products
Note on B95: Recycled oils outside of the 'Processed Fuel Oil Quality Protocol' definitions.
Note on B99: Distillate fuels are commonly called "Marine gas oil". Distillate fuel is composed of petroleum fractions of crude oil that are separated in a refinery by a boiling or "distillation" process.
Note on B103: Residual fuels are called "Marine fuel oil". Residual fuel or "residuum" is the fraction that did not boil, sometimes referred to as "tar" or "petroleum pitch".
Note on B111: Coal used in sources other than power stations and domestic use.
Note on B114: Coal used in power stations to generate electricity.
Note on B117: Coal used domestically.
Note on B120: Coke may be used as a heating fuel and as a reducing agent in a blast furnace.
Note on B123: Normally used in cement manufacture and power plants.
Note on B126: Coal used in power stations to generate electricity (only for coal produced in the UK).
Note on B154: Standard natural gas received through the gas mains grid network in the UK. Note - contains limited biogas content.
Note on B155: Standard natural gas received through the gas mains grid network in the UK. Note - contains limited biogas content

## Sumidouros
Espécie | t CO2e/ha | Fonte | Ano | Ref
Pinheiro-bravo | 119 | Inventário Nacional de Emissões por Fontes e Remoção por Sumidouros de Poluentes Atmosféricos (INERPA) 2021 | 2021 | Inventário Nacional de Emissões por Fontes e Remoção por Sumidouros de Poluentes Atmosféricos (INERPA) 2021: 2021
Eucalipto | 72 | Inventário Nacional de Emissões por Fontes e Remoção por Sumidouros de Poluentes Atmosféricos (INERPA) 2021 | 2021 | Inventário Nacional de Emissões por Fontes e Remoção por Sumidouros de Poluentes Atmosféricos (INERPA) 2021: 2021
Sobreiro | 79 | Inventário Nacional de Emissões por Fontes e Remoção por Sumidouros de Poluentes Atmosféricos (INERPA) 2021 | 2021 | Inventário Nacional de Emissões por Fontes e Remoção por Sumidouros de Poluentes Atmosféricos (INERPA) 2021: 2021
Azinheira | 47 | Inventário Nacional de Emissões por Fontes e Remoção por Sumidouros de Poluentes Atmosféricos (INERPA) 2021 | 2021 | Inventário Nacional de Emissões por Fontes e Remoção por Sumidouros de Poluentes Atmosféricos (INERPA) 2021: 2021
Carvalhos | 112 | Inventário Nacional de Emissões por Fontes e Remoção por Sumidouros de Poluentes Atmosféricos (INERPA) 2021 | 2021 | Inventário Nacional de Emissões por Fontes e Remoção por Sumidouros de Poluentes Atmosféricos (INERPA) 2021: 2021
Pinheiro-manso | 73 | Inventário Nacional de Emissões por Fontes e Remoção por Sumidouros de Poluentes Atmosféricos (INERPA) 2021 | 2021 | Inventário Nacional de Emissões por Fontes e Remoção por Sumidouros de Poluentes Atmosféricos (INERPA) 2021: 2021
Castanheiro | 251 | Inventário Nacional de Emissões por Fontes e Remoção por Sumidouros de Poluentes Atmosféricos (INERPA) 2021 | 2021 | Inventário Nacional de Emissões por Fontes e Remoção por Sumidouros de Poluentes Atmosféricos (INERPA) 2021: 2021
Alfarrobeira | 56 | Inventário Nacional de Emissões por Fontes e Remoção por Sumidouros de Poluentes Atmosféricos (INERPA) 2021 | 2021 | Inventário Nacional de Emissões por Fontes e Remoção por Sumidouros de Poluentes Atmosféricos (INERPA) 2021: 2021
Acácias | 135 | Inventário Nacional de Emissões por Fontes e Remoção por Sumidouros de Poluentes Atmosféricos (INERPA) 2021 | 2021 | Inventário Nacional de Emissões por Fontes e Remoção por Sumidouros de Poluentes Atmosféricos (INERPA) 2021: 2021
Outras folhosas | 97 | Inventário Nacional de Emissões por Fontes e Remoção por Sumidouros de Poluentes Atmosféricos (INERPA) 2021 | 2021 | Inventário Nacional de Emissões por Fontes e Remoção por Sumidouros de Poluentes Atmosféricos (INERPA) 2021: 2021
Outras resinosas | 128 | Inventário Nacional de Emissões por Fontes e Remoção por Sumidouros de Poluentes Atmosféricos (INERPA) 2021 | 2021 | Inventário Nacional de Emissões por Fontes e Remoção por Sumidouros de Poluentes Atmosféricos (INERPA) 2021: 2021
Culturas Anuais de Sequeiro | 11.3658 | IRERPA RAA 2022 | 2022 | IRERPA RAA 2022: 2022
Culturas Anuais de Regadio | 12.305 | IRERPA RAA 2022 | 2022 | IRERPA RAA 2022: 2022
Arroz | 12.305 | IRERPA RAA 2022 | 2022 | IRERPA RAA 2022: 2022
Vinha | 9.7175 | IRERPA RAA 2022 | 2022 | IRERPA RAA 2022: 2022
Olival | 13.6467 | IRERPA RAA 2022 | 2022 | IRERPA RAA 2022: 2022
Outras Culturas Permanentes | 10.695 | IRERPA RAA 2022 | 2022 | IRERPA RAA 2022: 2022
Pinheiro Bravo | 21.5817 | IRERPA RAA 2022 | 2022 | IRERPA RAA 2022: 2022
Pinheiro Manso | 17.8058 | IRERPA RAA 2022 | 2022 | IRERPA RAA 2022: 2022
Outras Coníferas | 17.8058 | IRERPA RAA 2022 | 2022 | IRERPA RAA 2022: 2022
Eucaliptos | 18.86 | IRERPA RAA 2022 | 2022 | IRERPA RAA 2022: 2022
Sobreiro | 12.7458 | IRERPA RAA 2022 | 2022 | IRERPA RAA 2022: 2022
Azinheira | 12.3817 | IRERPA RAA 2022 | 2022 | IRERPA RAA 2022: 2022
Outros Carvalhos | 17.1158 | IRERPA RAA 2022 | 2022 | IRERPA RAA 2022: 2022
Outras Folhosas | 20.5467 | IRERPA RAA 2022 | 2022 | IRERPA RAA 2022: 2022
Pastagens | 11.7492 | IRERPA RAA 2022 | 2022 | IRERPA RAA 2022: 2022
Matos | 20.5275 | IRERPA RAA 2022 | 2022 | IRERPA RAA 2022: 2022
Zonas Húmidas | 24.9167 | IRERPA RAA 2022 | 2022 | IRERPA RAA 2022: 2022
Outros Usos | 9.7175 | IRERPA RAA 2022 | 2022 | IRERPA RAA 2022: 2022
RAA mix | 20.1753 | IRERPA RAA 2022 | 2022 | IRERPA RAA 2022: 2022
Eucalipto | 23.5 | Florestas.pt 2025 | 2022 | Florestas.pt 2025: 2022
Montado - azinheira e sobreiro | 3 | Florestas.pt 2025 | 2022 | Florestas.pt 2025: 2022
Pinheiro-bravo | 20.5 | Florestas.pt 2025 | 2022 | Florestas.pt 2025: 2022
Eucalipto | 33 | Florestas.pt 2025; Relatório sobre a Avaliação para Portugal do Millennium Ecosystem Assessment. 2009 (cap. 20) | 2022 | Florestas.pt 2025; Relatório sobre a Avaliação para Portugal do Millennium Ecosystem Assessment. 2009 (cap. 20): 2022
Montado - azinheira e sobreiro | 7.35 | Florestas.pt 2025; Relatório sobre a Avaliação para Portugal do Millennium Ecosystem Assessment. 2009 (cap. 20) | 2022 | Florestas.pt 2025; Relatório sobre a Avaliação para Portugal do Millennium Ecosystem Assessment. 2009 (cap. 20): 2022
Eucalipto | 24.39 | Florestas.pt 2025; O futuro da floresta em Portugal. 2014 | 2022 | Florestas.pt 2025; O futuro da floresta em Portugal. 2014: 2022
Pinheiro-bravo | 26.77 | Florestas.pt 2025; O futuro da floresta em Portugal. 2014 | 2022 | Florestas.pt 2025; O futuro da floresta em Portugal. 2014: 2022
Pinheiro-bravo | 14.48 | Florestas.pt 2025; Estimating net primary production in 'Eucalyptus globulus' and 'Pinus pinaster' ecosystems in Portugal. 2005 Accuracy of remote sensing data versus other sources of information for estimating net primary production in Eucalyptus globulus Labill. and Pinus pinaster Ait. ecosystems in Portugal. 2014 | 2022 | Florestas.pt 2025; Estimating net primary production in 'Eucalyptus globulus' and 'Pinus pinaster' ecosystems in Portugal. 2005 Accuracy of remote sensing data versus other sources of information for estimating net primary production in Eucalyptus globulus Labill. and Pinus pinaster Ait. ecosystems in Portugal. 2014: 2022
Carvalho-negral | 13.38 | Florestas.pt 2025; Estimating net primary production in 'Eucalyptus globulus' and 'Pinus pinaster' ecosystems in Portugal. 2005 Accuracy of remote sensing data versus other sources of information for estimating net primary production in Eucalyptus globulus Labill. and Pinus pinaster Ait. ecosystems in Portugal. 2014 | 2022 | Florestas.pt 2025; Estimating net primary production in 'Eucalyptus globulus' and 'Pinus pinaster' ecosystems in Portugal. 2005 Accuracy of remote sensing data versus other sources of information for estimating net primary production in Eucalyptus globulus Labill. and Pinus pinaster Ait. ecosystems in Portugal. 2014: 2022
Castanheiro | 14.41 | Florestas.pt 2025; Aboveground biomass and net primary production of pine, oak and mixed pine–oak forests on the Vila Real district, Portugal. 2013 | 2022 | Florestas.pt 2025; Aboveground biomass and net primary production of pine, oak and mixed pine–oak forests on the Vila Real district, Portugal. 2013: 2022
| 30 | Florestas.pt 2025; Contributo da criptoméria para sequestro de carbono nos Açores (2011) | 2022 | Florestas.pt 2025; Contributo da criptoméria para sequestro de carbono nos Açores (2011): 2022

## Fatores Emissões A1. Fuel 23
Tipologia veículos (Categoria) | Tipologia veículos (Classe) | Tipo de combustível | Norma de Emissões | Categoria | Un. Qtd. | Un. Energia | Energia / Qtd. | PAG100 FE Energia AR6 | PAG20 FE Energia AR6 | PAG100 FE Energia AR5 | PAG20 FE Energia AR4 | PAG100 FE Energia AR4 | PAG20 FE Energia AR4 | Em. Energia CO2 | Em Energia. CH4 | Em. Energia N2O | PAG100 FE Qtd. AR6 | PAG20 FE Qtd. AR6 | PAG100 FE Qtd. AR5 | PAG20 FE Qtd. AR5 | PAG100 FE Qtd. AR4 | PAG20 FE Qtd. AR4 | Em. Qtd. CO2 | Em Qtd. CH4 | Em. Qtd. N2O | PAG100 FE km AR6 | PAG20 FE km AR6 | PAG100 FE km AR5 | PAG20 FE km AR5 | PAG100 FE km AR4 | PAG20 FE km AR4 | Em. km CO2 | Em km CH4 | Em. km N2O | CM NIR | Fonte | Fonte Databank | Ano dados | Refer
Pesado de Passageiros M3 | I | Gasóleo | E0 | Pesado de Passageiros M3: I : Gasóleo : E0 | l | GJ | 0.035868 | 69700.786 | 70107.998 | 69691.07 | 70125.24 | 69711.38 | 70058.67 | 69130 | 7.64 | 1.31 | 2500.0278 | 2514.6337 | 2499.6793 | 2515.2521 | 2500.4078 | 2512.8644 | 2479.5548 | 0.27403 | 0.046987 | 1595.9925 | 1605.32 | 1595.77 | 1605.715 | 1596.235 | 1604.19 | 1582.92 | 0.175 | 0.03 | 63.8389 | APA | NIR 2023 | 2021 | APA_2021:Pesado de Passageiros M3: I : Gasóleo : E0 | 1
Pesado de Passageiros M3 | I | Gasóleo | E1 | Pesado de Passageiros M3: I : Gasóleo : E1 | l | GJ | 0.035868 | 69546.251 | 70009.428 | 69542.32 | 70037.05 | 69536.05 | 69939.08 | 69140 | 8.69 | 0.6 | 2494.4849 | 2511.0982 | 2494.3439 | 2512.0889 | 2494.119 | 2508.5749 | 2479.9135 | 0.31169 | 0.021521 | 1400.6285 | 1409.956 | 1400.55 | 1410.513 | 1400.421 | 1408.538 | 1392.47 | 0.175 | 0.012 | 56.1499 | APA | NIR 2023 | 2021 | APA_2021:Pesado de Passageiros M3: I : Gasóleo : E1 | 1
Pesado de Passageiros M3 | I | Gasóleo | E2 | Pesado de Passageiros M3: I : Gasóleo : E2 | l | GJ | 0.035868 | 69487.995 | 69805.13 | 69483.55 | 69822.07 | 69486.49 | 69760.47 | 69150 | 5.95 | 0.63 | 2492.3954 | 2503.7704 | 2492.236 | 2504.378 | 2492.3414 | 2502.1685 | 2480.2722 | 0.21341 | 0.022597 | 1328.1396 | 1334.2025 | 1328.055 | 1334.5267 | 1328.1098 | 1333.348 | 1321.69 | 0.11375 | 0.012 | 53.2881 | APA | NIR 2023 | 2021 | APA_2021:Pesado de Passageiros M3: I : Gasóleo : E2 | 1
Pesado de Passageiros M3 | I | Gasóleo | E3 | Pesado de Passageiros M3: I : Gasóleo : E3 | l | GJ | 0.035868 | 69381.384 | 69661.742 | 69379.43 | 69678.94 | 69373.88 | 69618.31 | 69150 | 5.26 | 0.31 | 2488.5715 | 2498.6274 | 2488.5014 | 2499.2442 | 2488.3023 | 2497.0695 | 2480.2722 | 0.18867 | 0.011119 | 1362.0587 | 1367.5619 | 1362.021 | 1367.9002 | 1361.9092 | 1366.708 | 1357.54 | 0.10325 | 0.006 | 54.7335 | APA | NIR 2023 | 2021 | APA_2021:Pesado de Passageiros M3: I : Gasóleo : E3 | 1
Pesado de Passageiros M3 | I | Gasóleo | E4 | Pesado de Passageiros M3: I : Gasóleo : E4 | l | GJ | 0.035868 | 69713.399 | 69729.922 | 69707.43 | 69724.35 | 69731.25 | 69739.07 | 69500 | 0.31 | 0.75 | 2500.4802 | 2501.0728 | 2500.2661 | 2500.873 | 2501.1205 | 2501.401 | 2492.826 | 0.011119 | 0.026901 | 1197.4009 | 1197.6807 | 1197.299 | 1197.5855 | 1197.7056 | 1197.8372 | 1193.76 | 0.00525 | 0.0128 | 47.8878 | APA | NIR 2023 | 2021 | APA_2021:Pesado de Passageiros M3: I : Gasóleo : E4 | 1
Pesado de Passageiros M3 | I | Gasóleo | E5 | Pesado de Passageiros M3: I : Gasóleo : E5 | l | GJ | 0.035868 | 70027.07 | 70043.06 | 70011.9 | 70027.1 | 70073.7 | 70070.7 | 69500 | 0.3 | 1.9 | 2511.7309 | 2512.3045 | 2511.1868 | 2511.732 | 2513.4035 | 2513.2959 | 2492.826 | 0.01076 | 0.068149 | 1222.1001 | 1222.3799 | 1221.835 | 1222.101 | 1222.9149 | 1222.8628 | 1212.89 | 0.00525 | 0.0332 | 48.6552 | APA | NIR 2023 | 2021 | APA_2021:Pesado de Passageiros M3: I : Gasóleo : E5 | 1
Pesado de Passageiros M3 | I | Gasóleo | E6 | Pesado de Passageiros M3: I : Gasóleo : E6 | l | GJ | 0.035868 | 69990.531 | 70005.988 | 69972.32 | 69986.57 | 70046.69 | 70039.8 | 69360 | 0.29 | 2.28 | 2510.4204 | 2510.9748 | 2509.7672 | 2510.2783 | 2512.4347 | 2512.1875 | 2487.8045 | 0.010402 | 0.081779 | 1272.956 | 1273.2358 | 1272.6245 | 1272.8822 | 1273.9782 | 1273.8515 | 1261.48 | 0.00525 | 0.0415 | 50.7066 | APA | NIR 2023 | 2021 | APA_2021:Pesado de Passageiros M3: I : Gasóleo : E6 | 1
Pesado de Passageiros M3 | I | Gasóleo | E6 D/E E7 | Pesado de Passageiros M3: I : Gasóleo : E6 D/E E7 | l | GJ | 0.035868 | 69987.801 | 70003.258 | 69969.67 | 69983.93 | 70043.71 | 70036.91 | 69360 | 0.29 | 2.27 | 2510.3224 | 2510.8769 | 2509.6721 | 2510.1836 | 2512.3278 | 2512.0839 | 2487.8045 | 0.010402 | 0.08142 | 1279.896 | 1280.1758 | 1279.5645 | 1279.8222 | 1280.9182 | 1280.7915 | 1268.42 | 0.00525 | 0.0415 | 50.9855 | APA | NIR 2023 | 2021 | APA_2021:Pesado de Passageiros M3: I : Gasóleo : E6 D/E E7 | 1
Pesado de Passageiros M3 | I | GNC | E0 | Pesado de Passageiros M3: I : GNC : E0 | Nm3 | GJ | 0.037522 | -1 | -1 | -1 | -1 | -1 | -1 | -1 | -1 | -1 | -301.9 | -355.2 | -294 | -350 | -324 | -362 | -1 | -1 | -1 | -301.9 | -355.2 | -294 | -350 | -324 | -362 | -1 | -1 | -1 | -1 | APA | NIR 2023 | 2021 | APA_2021:Pesado de Passageiros M3: I : GNC : E0 | 1
Pesado de Passageiros M3 | I | GNC | E1 | Pesado de Passageiros M3: I : GNC : E1 | Nm3 | GJ | 0.037522 | 74620.174 | 88225.532 | 74345.38 | 88857.66 | 74818.42 | 86477.78 | 57250 | 255.26 | 37.54 | 2799.8683 | 3310.3631 | 2789.5576 | 3334.0816 | 2807.3068 | 3244.7847 | 2148.1116 | 9.5778 | 1.4086 | 1987.91 | 2350.35 | 1980.59 | 2367.19 | 1993.19 | 2303.79 | 1525.19 | 6.8 | 1 | 71.0014 | APA | NIR 2023 | 2021 | APA_2021:Pesado de Passageiros M3: I : GNC : E1 | 1
Pesado de Passageiros M3 | I | GNC | E2 | Pesado de Passageiros M3: I : GNC : E2 | Nm3 | GJ | 0.037522 | -1 | -1 | -1 | -1 | -1 | -1 | -1 | -1 | -1 | -301.9 | -355.2 | -294 | -350 | -324 | -362 | -1 | -1 | -1 | -301.9 | -355.2 | -294 | -350 | -324 | -362 | -1 | -1 | -1 | -1 | APA | NIR 2023 | 2021 | APA_2021:Pesado de Passageiros M3: I : GNC : E2 | 1
Pesado de Passageiros M3 | I | GNC | E3 | Pesado de Passageiros M3: I : GNC : E3 | Nm3 | GJ | 0.037522 | 71405.889 | 74529.802 | 71045.43 | 74340.41 | 72380.67 | 74723.23 | 57270 | 58.61 | 45.79 | 2679.2632 | 2796.4774 | 2665.7382 | 2789.3711 | 2715.8385 | 2803.7351 | 2148.862 | 2.1991 | 1.7181 | 1559.572 | 1627.796 | 1551.7 | 1623.66 | 1580.86 | 1632.02 | 1250.86 | 1.28 | 1 | 58.2103 | APA | NIR 2023 | 2021 | APA_2021:Pesado de Passageiros M3: I : GNC : E3 | 1
Pesado de Passageiros M3 | I | GNC | E4 | Pesado de Passageiros M3: I : GNC : E4 | Nm3 | GJ | 0.037522 | -1 | -1 | -1 | -1 | -1 | -1 | -1 | -1 | -1 | -301.9 | -355.2 | -294 | -350 | -324 | -362 | -1 | -1 | -1 | -301.9 | -355.2 | -294 | -350 | -324 | -362 | -1 | -1 | -1 | -1 | APA | NIR 2023 | 2021 | APA_2021:Pesado de Passageiros M3: I : GNC : E4 | 1
Pesado de Passageiros M3 | I | GNC | E5 | Pesado de Passageiros M3: I : GNC : E5 | Nm3 | GJ | 0.037522 | 70061.616 | 72286.358 | 69725.07 | 72061.66 | 71005.32 | 72583.79 | 57270 | 41.74 | 42.59 | 2628.8239 | 2712.2998 | 2616.1962 | 2703.8688 | 2664.2332 | 2723.4599 | 2148.862 | 1.5662 | 1.598 | 1644.942 | 1697.176 | 1637.04 | 1691.9 | 1667.1 | 1704.16 | 1344.6 | 0.98 | 1 | 62.5727 | APA | NIR 2023 | 2021 | APA_2021:Pesado de Passageiros M3: I : GNC : E5 | 1
Pesado de Passageiros M3 | I | GNC | E6 | Pesado de Passageiros M3: I : GNC : E6 | Nm3 | GJ | 0.037522 | -1 | -1 | -1 | -1 | -1 | -1 | -1 | -1 | -1 | -301.9 | -355.2 | -294 | -350 | -324 | -362 | -1 | -1 | -1 | -301.9 | -355.2 | -294 | -350 | -324 | -362 | -1 | -1 | -1 | -1 | APA | NIR 2023 | 2021 | APA_2021:Pesado de Passageiros M3: I : GNC : E6 | 1
Pesado de Passageiros M3 | I | GNC | E6 D/E E7 | Pesado de Passageiros M3: I : GNC : E6 D/E E7 | Nm3 | GJ | 0.037522 | -1 | -1 | -1 | -1 | -1 | -1 | -1 | -1 | -1 | -301.9 | -355.2 | -294 | -350 | -324 | -362 | -1 | -1 | -1 | -301.9 | -355.2 | -294 | -350 | -324 | -362 | -1 | -1 | -1 | -1 | APA | NIR 2023 | 2021 | APA_2021:Pesado de Passageiros M3: I : GNC : E6 D/E E7 | 1
Pesado de Passageiros M3 | I | GNL | E0 | Pesado de Passageiros M3: I : GNL : E0 | kg | GJ | 0.048 | -1 | -1 | -1 | -1 | -1 | -1 | -1 | -1 | -1 | -301.9 | -355.2 | -294 | -350 | -324 | -362 | -1 | -1 | -1 | -301.9 | -355.2 | -294 | -350 | -324 | -362 | -1 | -1 | -1 | -1 | APA | NIR 2023 | 2021 | APA_2021:Pesado de Passageiros M3: I : GNL : E0 | 1
Pesado de Passageiros M3 | I | GNL | E1 | Pesado de Passageiros M3: I : GNL : E1 | kg | GJ | 0.048 | 74620.174 | 88225.532 | 74345.38 | 88857.66 | 74818.42 | 86477.78 | 57250 | 255.26 | 37.54 | 3581.7684 | 4234.8255 | 3568.5782 | 4265.1677 | 3591.2842 | 4150.9334 | 2748 | 12.2525 | 1.8019 | 1987.91 | 2350.35 | 1980.59 | 2367.19 | 1993.19 | 2303.79 | 1525.19 | 6.8 | 1 | 55.5018 | APA | NIR 2023 | 2021 | APA_2021:Pesado de Passageiros M3: I : GNL : E1 | 1
Pesado de Passageiros M3 | I | GNL | E2 | Pesado de Passageiros M3: I : GNL : E2 | kg | GJ | 0.048 | -1 | -1 | -1 | -1 | -1 | -1 | -1 | -1 | -1 | -301.9 | -355.2 | -294 | -350 | -324 | -362 | -1 | -1 | -1 | -301.9 | -355.2 | -294 | -350 | -324 | -362 | -1 | -1 | -1 | -1 | APA | NIR 2023 | 2021 | APA_2021:Pesado de Passageiros M3: I : GNL : E2 | 1
Pesado de Passageiros M3 | I | GNL | E3 | Pesado de Passageiros M3: I : GNL : E3 | kg | GJ | 0.048 | 71405.889 | 74529.802 | 71045.43 | 74340.41 | 72380.67 | 74723.23 | 57270 | 58.61 | 45.79 | 3427.4827 | 3577.4305 | 3410.1806 | 3568.3397 | 3474.2722 | 3586.715 | 2748.96 | 2.8133 | 2.1979 | 1559.572 | 1627.796 | 1551.7 | 1623.66 | 1580.86 | 1632.02 | 1250.86 | 1.28 | 1 | 45.503 | APA | NIR 2023 | 2021 | APA_2021:Pesado de Passageiros M3: I : GNL : E3 | 1
Pesado de Passageiros M3 | I | GNL | E4 | Pesado de Passageiros M3: I : GNL : E4 | kg | GJ | 0.048 | -1 | -1 | -1 | -350 | -324 | -362 | -1 | -1 | -1 | -301.9 | -355.2 | -294 | -350 | -324 | -362 | -1 | -1 | -1 | -301.9 | -355.2 | -294 | -350 | -324 | -362 | -1 | -1 | -1 | -1 | APA | NIR 2023 | 2021 | APA_2021:Pesado de Passageiros M3: I : GNL : E4 | 1
Pesado de Passageiros M3 | I | GNL | E5 | Pesado de Passageiros M3: I : GNL : E5 | kg | GJ | 0.048 | 70061.616 | 72286.358 | 69725.07 | 72061.66 | 71005.32 | 72583.79 | 57270 | 41.74 | 42.59 | 3362.9576 | 3469.7452 | 3346.8034 | 3458.9597 | 3408.2554 | 3484.0219 | 2748.96 | 2.0035 | 2.0443 | 1644.942 | 1697.176 | 1637.04 | 1691.9 | 1667.1 | 1704.16 | 1344.6 | 0.98 | 1 | 48.913 | APA | NIR 2023 | 2021 | APA_2021:Pesado de Passageiros M3: I : GNL : E5 | 1
Pesado de Passageiros M3 | I | GNL | E6 | Pesado de Passageiros M3: I : GNL : E6 | kg | GJ | 0.048 | -1 | -1 | -1 | -1 | -1 | -1 | -1 | -1 | -1 | -301.9 | -355.2 | -294 | -350 | -324 | -362 | -1 | -1 | -1 | -301.9 | -355.2 | -294 | -350 | -324 | -362 | -1 | -1 | -1 | -1 | APA | NIR 2023 | 2021 | APA_2021:Pesado de Passageiros M3: I : GNL : E6 | 1
Pesado de Passageiros M3 | I | GNL | E6 D/E E7 | Pesado de Passageiros M3: I : GNL : E6 D/E E7 | kg | GJ | 0.048 | -1 | -1 | -1 | -1 | -1 | -1 | -1 | -1 | -1 | -301.9 | -355.2 | -294 | -350 | -324 | -362 | -1 | -1 | -1 | -301.9 | -355.2 | -294 | -350 | -324 | -362 | -1 | -1 | -1 | -1 | APA | NIR 2023 | 2021 | APA_2021:Pesado de Passageiros M3: I : GNL : E6 D/E E7 | 1
Pesado de Passageiros M3 | II | Gasóleo | E0 | Pesado de Passageiros M3: II : Gasóleo : E0 | l | GJ | 0.035868 | 69966.2746 | 70372.1008 | 69947.612 | 70379.182 | 70004.894 | 70340.9 | 69091 | 7.614 | 2.428 | 2509.5503 | 2524.1065 | 2508.8809 | 2524.3605 | 2510.9355 | 2522.9874 | 2478.156 | 0.2731 | 0.087088 | 1010.1592 | 1016.0321 | 1009.9302 | 1016.1809 | 1010.5897 | 1015.4984 | 998.895 | 0.11019 | 0.03 | 40.3008 | APA | NIR 2023 | 2021 | APA_2021:Pesado de Passageiros M3: II : Gasóleo : E0 | 1
Pesado de Passageiros M3 | II | Gasóleo | E1 | Pesado de Passageiros M3: II : Gasóleo : E1 | l | GJ | 0.035868 | 69541.2376 | 69981.2024 | 69535.911 | 70005.6485 | 69536.5245 | 69917.565 | 69101 | 8.2545 | 0.769 | 2494.3051 | 2510.0858 | 2494.1141 | 2510.9626 | 2494.1361 | 2507.8032 | 2478.5147 | 0.29607 | 0.027582 | 914.3326 | 920.2055 | 914.2681 | 920.5393 | 914.249 | 919.3428 | 908.6815 | 0.11019 | 0.009439 | 36.6564 | APA | NIR 2023 | 2021 | APA_2021:Pesado de Passageiros M3: II : Gasóleo : E1 | 1
Pesado de Passageiros M3 | II | Gasóleo | E2 | Pesado de Passageiros M3: II : Gasóleo : E2 | l | GJ | 0.035868 | 69458.6975 | 69749.1559 | 69453.3185 | 69763.1995 | 69461.4065 | 69710.8685 | 69104.5 | 5.4495 | 0.7405 | 2491.3446 | 2501.7627 | 2491.1516 | 2502.2664 | 2491.4417 | 2500.3894 | 2478.6402 | 0.19546 | 0.02656 | 891.1887 | 895.0061 | 891.1228 | 895.196 | 891.2093 | 894.4933 | 886.697 | 0.071621 | 0.0091335 | 35.7673 | APA | NIR 2023 | 2021 | APA_2021:Pesado de Passageiros M3: II : Gasóleo : E2 | 1
Pesado de Passageiros M3 | II | Gasóleo | E3 | Pesado de Passageiros M3: II : Gasóleo : E3 | l | GJ | 0.035868 | 69355.1695 | 69614.7405 | 69352.2925 | 69629.462 | 69351.559 | 69576.6645 | 69104.5 | 4.87 | 0.4205 | 2487.6312 | 2496.9415 | 2487.528 | 2497.4695 | 2487.5017 | 2495.5758 | 2478.6402 | 0.17468 | 0.015082 | 906.3029 | 909.7679 | 906.2691 | 909.9696 | 906.2405 | 909.2506 | 903.112 | 0.06501 | 0.0050445 | 36.4293 | APA | NIR 2023 | 2021 | APA_2021:Pesado de Passageiros M3: II : Gasóleo : E3 | 1
Pesado de Passageiros M3 | II | Gasóleo | E4 | Pesado de Passageiros M3: II : Gasóleo : E4 | l | GJ | 0.035868 | 69758.3251 | 69772.4229 | 69749.2835 | 69763.2265 | 69785.8955 | 69788.1255 | 69441.5 | 0.2645 | 1.1335 | 2502.0916 | 2502.5973 | 2501.7673 | 2502.2674 | 2503.0805 | 2503.1605 | 2490.7277 | 0.0094871 | 0.040656 | 848.8521 | 849.0283 | 848.7507 | 848.9264 | 849.1604 | 849.2013 | 845.2885 | 0.0033058 | 0.012716 | 33.9311 | APA | NIR 2023 | 2021 | APA_2021:Pesado de Passageiros M3: II : Gasóleo : E4 | 1
Pesado de Passageiros M3 | II | Gasóleo | E5 | Pesado de Passageiros M3: II : Gasóleo : E5 | l | GJ | 0.035868 | 70288.4851 | 70302.0499 | 70263.8985 | 70275.3285 | 70364.6595 | 70348.9325 | 69441.5 | 0.2545 | 3.0765 | 2521.1074 | 2521.5939 | 2520.2255 | 2520.6355 | 2523.8396 | 2523.2755 | 2490.7277 | 0.0091284 | 0.11035 | 884.7556 | 884.9318 | 884.4701 | 884.6228 | 885.6392 | 885.4731 | 874.9095 | 0.0033058 | 0.035729 | 35.1205 | APA | NIR 2023 | 2021 | APA_2021:Pesado de Passageiros M3: II : Gasóleo : E5 | 1
Pesado de Passageiros M3 | II | Gasóleo | E6 | Pesado de Passageiros M3: II : Gasóleo : E6 | l | GJ | 0.035868 | 70160.2311 | 70173.2629 | 70136.2435 | 70147.1785 | 70234.5595 | 70219.0375 | 69334 | 0.2445 | 3.0015 | 2516.5072 | 2516.9746 | 2515.6468 | 2516.039 | 2519.1732 | 2518.6164 | 2486.8719 | 0.0087697 | 0.10766 | 906.8813 | 907.0575 | 906.5871 | 906.7388 | 907.7921 | 907.6161 | 896.739 | 0.0033058 | 0.036813 | 36.056 | APA | NIR 2023 | 2021 | APA_2021:Pesado de Passageiros M3: II : Gasóleo : E6 | 1
Pesado de Passageiros M3 | II | Gasóleo | E6 D/E E7 | Pesado de Passageiros M3: II : Gasóleo : E6 D/E E7 | l | GJ | 0.035868 | 70159.2756 | 70172.3074 | 70135.316 | 70146.2545 | 70233.5165 | 70218.026 | 69334 | 0.2445 | 2.998 | 2516.4729 | 2516.9403 | 2515.6135 | 2516.0059 | 2519.1358 | 2518.5802 | 2486.8719 | 0.0087697 | 0.10753 | 909.9733 | 910.1495 | 909.6791 | 909.8308 | 910.8841 | 910.7081 | 899.831 | 0.0033058 | 0.036813 | 36.1803 | APA | NIR 2023 | 2021 | APA_2021:Pesado de Passageiros M3: II : Gasóleo : E6 D/E E7 | 1
Pesado de Passageiros M3 | II | GNC | E0 | Pesado de Passageiros M3: II : GNC : E0 | Nm3 | GJ | 0.037522 | -1 | -1 | -1 | -1 | -1 | -1 | -1 | -1 | -1 | -301.9 | -355.2 | -294 | -350 | -324 | -362 | -1 | -1 | -1 | -301.9 | -355.2 | -294 | -350 | -324 | -362 | -1 | -1 | -1 | -1 | APA | NIR 2023 | 2021 | APA_2021:Pesado de Passageiros M3: II : GNC : E0 | 1
Pesado de Passageiros M3 | II | GNC | E1 | Pesado de Passageiros M3: II : GNC : E1 | Nm3 | GJ | 0.037522 | -1 | -1 | -1 | -1 | -1 | -1 | -1 | -1 | -1 | -301.9 | -355.2 | -294 | -350 | -324 | -362 | -1 | -1 | -1 | -301.9 | -355.2 | -294 | -350 | -324 | -362 | -1 | -1 | -1 | -1 | APA | NIR 2023 | 2021 | APA_2021:Pesado de Passageiros M3: II : GNC : E1 | 1
Pesado de Passageiros M3 | II | GNC | E2 | Pesado de Passageiros M3: II : GNC : E2 | Nm3 | GJ | 0.037522 | -1 | -1 | -1 | -1 | -1 | -1 | -1 | -1 | -1 | -301.9 | -355.2 | -294 | -350 | -324 | -362 | -1 | -1 | -1 | -301.9 | -355.2 | -294 | -350 | -324 | -362 | -1 | -1 | -1 | -1 | APA | NIR 2023 | 2021 | APA_2021:Pesado de Passageiros M3: II : GNC : E2 | 1
Pesado de Passageiros M3 | II | GNC | E3 | Pesado de Passageiros M3: II : GNC : E3 | Nm3 | GJ | 0.037522 | -1 | -1 | -1 | -1 | -1 | -1 | -1 | -1 | -1 | -301.9 | -355.2 | -294 | -350 | -324 | -362 | -1 | -1 | -1 | -301.9 | -355.2 | -294 | -350 | -324 | -362 | -1 | -1 | -1 | -1 | APA | NIR 2023 | 2021 | APA_2021:Pesado de Passageiros M3: II : GNC : E3 | 1
Pesado de Passageiros M3 | II | GNC | E4 | Pesado de Passageiros M3: II : GNC : E4 | Nm3 | GJ | 0.037522 | -1 | -1 | -1 | -1 | -1 | -1 | -1 | -1 | -1 | -301.9 | -355.2 | -294 | -350 | -324 | -362 | -1 | -1 | -1 | -301.9 | -355.2 | -294 | -350 | -324 | -362 | -1 | -1 | -1 | -1 | APA | NIR 2023 | 2021 | APA_2021:Pesado de Passageiros M3: II : GNC : E4 | 1
Pesado de Passageiros M3 | II | GNC | E5 | Pesado de Passageiros M3: II : GNC : E5 | Nm3 | GJ | 0.037522 | -1 | -1 | -1 | -1 | -1 | -1 | -1 | -1 | -1 | -301.9 | -355.2 | -294 | -350 | -324 | -362 | -1 | -1 | -1 | -301.9 | -355.2 | -294 | -350 | -324 | -362 | -1 | -1 | -1 | -1 | APA | NIR 2023 | 2021 | APA_2021:Pesado de Passageiros M3: II : GNC : E5 | 1
Pesado de Passageiros M3 | II | GNC | E6 | Pesado de Passageiros M3: II : GNC : E6 | Nm3 | GJ | 0.037522 | -1 | -1 | -1 | -1 | -1 | -1 | -1 | -1 | -1 | -301.9 | -355.2 | -294 | -350 | -324 | -362 | -1 | -1 | -1 | -301.9 | -355.2 | -294 | -350 | -324 | -362 | -1 | -1 | -1 | -1 | APA | NIR 2023 | 2021 | APA_2021:Pesado de Passageiros M3: II : GNC : E6 | 1
Pesado de Passageiros M3 | II | GNC | E6 D/E E7 | Pesado de Passageiros M3: II : GNC : E6 D/E E7 | Nm3 | GJ | 0.037522 | -1 | -1 | -1 | -1 | -1 | -1 | -1 | -1 | -1 | -301.9 | -355.2 | -294 | -350 | -324 | -362 | -1 | -1 | -1 | -301.9 | -355.2 | -294 | -350 | -324 | -362 | -1 | -1 | -1 | -1 | APA | NIR 2023 | 2021 | APA_2021:Pesado de Passageiros M3: II : GNC : E6 D/E E7 | 1
Pesado de Passageiros M3 | II | GNL | E0 | Pesado de Passageiros M3: II : GNL : E0 | kg | GJ | 0.048 | -1 | -1 | -1 | -1 | -1 | -1 | -1 | -1 | -1 | -301.9 | -355.2 | -294 | -350 | -324 | -362 | -1 | -1 | -1 | -301.9 | -355.2 | -294 | -350 | -324 | -362 | -1 | -1 | -1 | -1 | APA | NIR 2023 | 2021 | APA_2021:Pesado de Passageiros M3: II : GNL : E0 | 1
Pesado de Passageiros M3 | II | GNL | E1 | Pesado de Passageiros M3: II : GNL : E1 | kg | GJ | 0.048 | -1 | -1 | -1 | -1 | -1 | -1 | -1 | -1 | -1 | -301.9 | -355.2 | -294 | -350 | -324 | -362 | -1 | -1 | -1 | -301.9 | -355.2 | -294 | -350 | -324 | -362 | -1 | -1 | -1 | -1 | APA | NIR 2023 | 2021 | APA_2021:Pesado de Passageiros M3: II : GNL : E1 | 1
Pesado de Passageiros M3 | II | GNL | E2 | Pesado de Passageiros M3: II : GNL : E2 | kg | GJ | 0.048 | -1 | -1 | -1 | -1 | -1 | -1 | -1 | -1 | -1 | -301.9 | -355.2 | -294 | -350 | -324 | -362 | -1 | -1 | -1 | -301.9 | -355.2 | -294 | -350 | -324 | -362 | -1 | -1 | -1 | -1 | APA | NIR 2023 | 2021 | APA_2021:Pesado de Passageiros M3: II : GNL : E2 | 1
Pesado de Passageiros M3 | II | GNL | E3 | Pesado de Passageiros M3: II : GNL : E3 | kg | GJ | 0.048 | -1 | -1 | -1 | -1 | -1 | -1 | -1 | -1 | -1 | -301.9 | -355.2 | -294 | -350 | -324 | -362 | -1 | -1 | -1 | -301.9 | -355.2 | -294 | -350 | -324 | -362 | -1 | -1 | -1 | -1 | APA | NIR 2023 | 2021 | APA_2021:Pesado de Passageiros M3: II : GNL : E3 | 1
Pesado de Passageiros M3 | II | GNL | E4 | Pesado de Passageiros M3: II : GNL : E4 | kg | GJ | 0.048 | -1 | -1 | -1 | -1 | -1 | -1 | -1 | -1 | -1 | -301.9 | -355.2 | -294 | -350 | -324 | -362 | -1 | -1 | -1 | -301.9 | -355.2 | -294 | -350 | -324 | -362 | -1 | -1 | -1 | -1 | APA | NIR 2023 | 2021 | APA_2021:Pesado de Passageiros M3: II : GNL : E4 | 1
Pesado de Passageiros M3 | II | GNL | E5 | Pesado de Passageiros M3: II : GNL : E5 | kg | GJ | 0.048 | -1 | -1 | -1 | -1 | -1 | -1 | -1 | -1 | -1 | -301.9 | -355.2 | -294 | -350 | -324 | -362 | -1 | -1 | -1 | -301.9 | -355.2 | -294 | -350 | -324 | -362 | -1 | -1 | -1 | -1 | APA | NIR 2023 | 2021 | APA_2021:Pesado de Passageiros M3: II : GNL : E5 | 1
Pesado de Passageiros M3 | II | GNL | E6 | Pesado de Passageiros M3: II : GNL : E6 | kg | GJ | 0.048 | -1 | -1 | -1 | -1 | -1 | -1 | -1 | -1 | -1 | -301.9 | -355.2 | -294 | -350 | -324 | -362 | -1 | -1 | -1 | -301.9 | -355.2 | -294 | -350 | -324 | -362 | -1 | -1 | -1 | -1 | APA | NIR 2023 | 2021 | APA_2021:Pesado de Passageiros M3: II : GNL : E6 | 1
Pesado de Passageiros M3 | II | GNL | E6 D/E E7 | Pesado de Passageiros M3: II : GNL : E6 D/E E7 | kg | GJ | 0.048 | -1 | -1 | -1 | -1 | -1 | -1 | -1 | -1 | -1 | -301.9 | -355.2 | -294 | -350 | -324 | -362 | -1 | -1 | -1 | -301.9 | -355.2 | -294 | -350 | -324 | -362 | -1 | -1 | -1 | -1 | APA | NIR 2023 | 2021 | APA_2021:Pesado de Passageiros M3: II : GNL : E6 D/E E7 | 1
Pesado de Passageiros M3 | III | Gasóleo | E0 | Pesado de Passageiros M3: III : Gasóleo : E0 | l | GJ | 0.035868 | 70109.23 | 70514.31 | 70085.75 | 70515.92 | 70162.94 | 70492.87 | 69070 | 7.6 | 3.03 | 2514.6779 | 2529.2073 | 2513.8357 | 2529.265 | 2516.6043 | 2528.4383 | 2477.4028 | 0.2726 | 0.10868 | 694.7105 | 698.7233 | 694.478 | 698.7394 | 695.2422 | 698.5107 | 684.42 | 0.075287 | 0.03 | 27.6265 | APA | NIR 2023 | 2021 | APA_2021:Pesado de Passageiros M3: III : Gasóleo : E0 | 1
Pesado de Passageiros M3 | III | Gasóleo | E1 | Pesado de Passageiros M3: III : Gasóleo : E1 | l | GJ | 0.035868 | 69538.538 | 69966.004 | 69532.46 | 69988.74 | 69536.78 | 69905.98 | 69080 | 8.02 | 0.86 | 2494.2083 | 2509.5406 | 2493.9903 | 2510.3561 | 2494.1452 | 2507.3877 | 2477.7614 | 0.28766 | 0.030846 | 652.4809 | 656.4937 | 652.4239 | 656.7072 | 652.4641 | 655.93 | 648.18 | 0.075287 | 0.00806 | 26.1599 | APA | NIR 2023 | 2021 | APA_2021:Pesado de Passageiros M3: III : Gasóleo : E1 | 1
Pesado de Passageiros M3 | III | Gasóleo | E2 | Pesado de Passageiros M3: III : Gasóleo : E2 | l | GJ | 0.035868 | 69442.922 | 69719.016 | 69437.04 | 69731.5 | 69447.9 | 69684.16 | 69080 | 5.18 | 0.8 | 2490.7787 | 2500.6817 | 2490.5678 | 2501.1294 | 2490.9573 | 2499.4315 | 2477.7614 | 0.1858 | 0.028694 | 655.9074 | 658.5157 | 655.8516 | 658.6333 | 655.9552 | 658.1869 | 652.47 | 0.048936 | 0.00759 | 26.333 | APA | NIR 2023 | 2021 | APA_2021:Pesado de Passageiros M3: III : Gasóleo : E2 | 1
Pesado de Passageiros M3 | III | Gasóleo | E3 | Pesado de Passageiros M3: III : Gasóleo : E3 | l | GJ | 0.035868 | 69341.054 | 69589.432 | 69337.68 | 69602.82 | 69339.54 | 69554.24 | 69080 | 4.66 | 0.48 | 2487.1249 | 2496.0337 | 2487.0039 | 2496.5139 | 2487.0706 | 2494.7715 | 2477.7614 | 0.16714 | 0.017217 | 660.896 | 663.2635 | 660.8642 | 663.3915 | 660.8804 | 662.9273 | 658.42 | 0.044419 | 0.00453 | 26.5732 | APA | NIR 2023 | 2021 | APA_2021:Pesado de Passageiros M3: III : Gasóleo : E3 | 1
Pesado de Passageiros M3 | III | Gasóleo | E4 | Pesado de Passageiros M3: III : Gasóleo : E4 | l | GJ | 0.035868 | 69782.516 | 69795.308 | 69771.82 | 69784.16 | 69815.32 | 69814.54 | 69410 | 0.24 | 1.34 | 2502.9593 | 2503.4181 | 2502.5756 | 2503.0183 | 2504.1359 | 2504.1079 | 2489.5979 | 0.0086083 | 0.048063 | 661.1719 | 661.2923 | 661.0708 | 661.1869 | 661.4821 | 661.4743 | 657.65 | 0.002259 | 0.01267 | 26.4159 | APA | NIR 2023 | 2021 | APA_2021:Pesado de Passageiros M3: III : Gasóleo : E4 | 1
Pesado de Passageiros M3 | III | Gasóleo | E5 | Pesado de Passageiros M3: III : Gasóleo : E5 | l | GJ | 0.035868 | 70429.247 | 70441.506 | 70399.59 | 70408.99 | 70521.33 | 70498.75 | 69410 | 0.23 | 3.71 | 2526.1562 | 2526.5959 | 2525.0925 | 2525.4297 | 2529.4591 | 2528.6492 | 2489.5979 | 0.0082496 | 0.13307 | 703.1086 | 703.229 | 702.8121 | 702.9038 | 704.0293 | 703.8017 | 692.92 | 0.002259 | 0.03709 | 27.8326 | APA | NIR 2023 | 2021 | APA_2021:Pesado de Passageiros M3: III : Gasóleo : E5 | 1
Pesado de Passageiros M3 | III | Gasóleo | E6 | Pesado de Passageiros M3: III : Gasóleo : E6 | l | GJ | 0.035868 | 70251.608 | 70263.334 | 70224.51 | 70233.66 | 70335.72 | 70315.55 | 69320 | 0.22 | 3.39 | 2519.7847 | 2520.2053 | 2518.8127 | 2519.1409 | 2522.8016 | 2522.0781 | 2486.3698 | 0.007891 | 0.12159 | 709.7642 | 709.8846 | 709.4901 | 709.5846 | 710.6149 | 710.4125 | 700.34 | 0.002259 | 0.03429 | 28.1672 | APA | NIR 2023 | 2021 | APA_2021:Pesado de Passageiros M3: III : Gasóleo : E6 | 1
Pesado de Passageiros M3 | III | Gasóleo | E6 D/E E7 | Pesado de Passageiros M3: III : Gasóleo : E6 D/E E7 | l | GJ | 0.035868 | 70251.608 | 70263.334 | 70224.51 | 70233.66 | 70335.72 | 70315.55 | 69320 | 0.22 | 3.39 | 2519.7847 | 2520.2053 | 2518.8127 | 2519.1409 | 2522.8016 | 2522.0781 | 2486.3698 | 0.007891 | 0.12159 | 710.7842 | 710.9046 | 710.5101 | 710.6046 | 711.6349 | 711.4325 | 701.36 | 0.002259 | 0.03429 | 28.2082 | APA | NIR 2023 | 2021 | APA_2021:Pesado de Passageiros M3: III : Gasóleo : E6 D/E E7 | 1
Pesado de Passageiros M3 | III | GNC | E0 | Pesado de Passageiros M3: III : GNC : E0 | Nm3 | GJ | 0.037522 | -1 | -1 | -1 | -1 | -1 | -1 | -1 | -1 | -1 | -301.9 | -355.2 | -294 | -350 | -324 | -362 | -1 | -1 | -1 | -301.9 | -355.2 | -294 | -350 | -324 | -362 | -1 | -1 | -1 | -1 | APA | NIR 2023 | 2021 | APA_2021:Pesado de Passageiros M3: III : GNC : E0 | 1
Pesado de Passageiros M3 | III | GNC | E1 | Pesado de Passageiros M3: III : GNC : E1 | Nm3 | GJ | 0.037522 | -1 | -1 | -1 | -1 | -1 | -1 | -1 | -1 | -1 | -301.9 | -355.2 | -294 | -350 | -324 | -362 | -1 | -1 | -1 | -301.9 | -355.2 | -294 | -350 | -324 | -362 | -1 | -1 | -1 | -1 | APA | NIR 2023 | 2021 | APA_2021:Pesado de Passageiros M3: III : GNC : E1 | 1
Pesado de Passageiros M3 | III | GNC | E2 | Pesado de Passageiros M3: III : GNC : E2 | Nm3 | GJ | 0.037522 | -1 | -1 | -1 | -1 | -1 | -1 | -1 | -1 | -1 | -301.9 | -355.2 | -294 | -350 | -324 | -362 | -1 | -1 | -1 | -301.9 | -355.2 | -294 | -350 | -324 | -362 | -1 | -1 | -1 | -1 | APA | NIR 2023 | 2021 | APA_2021:Pesado de Passageiros M3: III : GNC : E2 | 1
Pesado de Passageiros M3 | III | GNC | E3 | Pesado de Passageiros M3: III : GNC : E3 | Nm3 | GJ | 0.037522 | -1 | -1 | -1 | -1 | -1 | -1 | -1 | -1 | -1 | -301.9 | -355.2 | -294 | -350 | -324 | -362 | -1 | -1 | -1 | -301.9 | -355.2 | -294 | -350 | -324 | -362 | -1 | -1 | -1 | -1 | APA | NIR 2023 | 2021 | APA_2021:Pesado de Passageiros M3: III : GNC : E3 | 1
Pesado de Passageiros M3 | III | GNC | E4 | Pesado de Passageiros M3: III : GNC : E4 | Nm3 | GJ | 0.037522 | -1 | -1 | -1 | -1 | -1 | -1 | -1 | -1 | -1 | -301.9 | -355.2 | -294 | -350 | -324 | -362 | -1 | -1 | -1 | -301.9 | -355.2 | -294 | -350 | -324 | -362 | -1 | -1 | -1 | -1 | APA | NIR 2023 | 2021 | APA_2021:Pesado de Passageiros M3: III : GNC : E4 | 1
Pesado de Passageiros M3 | III | GNC | E5 | Pesado de Passageiros M3: III : GNC : E5 | Nm3 | GJ | 0.037522 | -1 | -1 | -1 | -1 | -1 | -1 | -1 | -1 | -1 | -301.9 | -355.2 | -294 | -350 | -324 | -362 | -1 | -1 | -1 | -301.9 | -355.2 | -294 | -350 | -324 | -362 | -1 | -1 | -1 | -1 | APA | NIR 2023 | 2021 | APA_2021:Pesado de Passageiros M3: III : GNC : E5 | 1
Pesado de Passageiros M3 | III | GNC | E6 | Pesado de Passageiros M3: III : GNC : E6 | Nm3 | GJ | 0.037522 | -1 | -1 | -1 | -1 | -1 | -1 | -1 | -1 | -1 | -301.9 | -355.2 | -294 | -350 | -324 | -362 | -1 | -1 | -1 | -301.9 | -355.2 | -294 | -350 | -324 | -362 | -1 | -1 | -1 | -1 | APA | NIR 2023 | 2021 | APA_2021:Pesado de Passageiros M3: III : GNC : E6 | 1
Pesado de Passageiros M3 | III | GNC | E6 D/E E7 | Pesado de Passageiros M3: III : GNC : E6 D/E E7 | Nm3 | GJ | 0.037522 | -1 | -1 | -1 | -1 | -1 | -1 | -1 | -1 | -1 | -301.9 | -355.2 | -294 | -350 | -324 | -362 | -1 | -1 | -1 | -301.9 | -355.2 | -294 | -350 | -324 | -362 | -1 | -1 | -1 | -1 | APA | NIR 2023 | 2021 | APA_2021:Pesado de Passageiros M3: III : GNC : E6 D/E E7 | 1
Pesado de Passageiros M3 | III | GNL | E0 | Pesado de Passageiros M3: III : GNL : E0 | kg | GJ | 0.048 | -1 | -1 | -1 | -1 | -1 | -1 | -1 | -1 | -1 | -301.9 | -355.2 | -294 | -350 | -324 | -362 | -1 | -1 | -1 | -301.9 | -355.2 | -294 | -350 | -324 | -362 | -1 | -1 | -1 | -1 | APA | NIR 2023 | 2021 | APA_2021:Pesado de Passageiros M3: III : GNL : E0 | 1
Pesado de Passageiros M3 | III | GNL | E1 | Pesado de Passageiros M3: III : GNL : E1 | kg | GJ | 0.048 | -1 | -1 | -1 | -1 | -1 | -1 | -1 | -1 | -1 | -301.9 | -355.2 | -294 | -350 | -324 | -362 | -1 | -1 | -1 | -301.9 | -355.2 | -294 | -350 | -324 | -362 | -1 | -1 | -1 | -1 | APA | NIR 2023 | 2021 | APA_2021:Pesado de Passageiros M3: III : GNL : E1 | 1
Pesado de Passageiros M3 | III | GNL | E2 | Pesado de Passageiros M3: III : GNL : E2 | kg | GJ | 0.048 | -1 | -1 | -1 | -1 | -1 | -1 | -1 | -1 | -1 | -301.9 | -355.2 | -294 | -350 | -324 | -362 | -1 | -1 | -1 | -301.9 | -355.2 | -294 | -350 | -324 | -362 | -1 | -1 | -1 | -1 | APA | NIR 2023 | 2021 | APA_2021:Pesado de Passageiros M3: III : GNL : E2 | 1
Pesado de Passageiros M3 | III | GNL | E3 | Pesado de Passageiros M3: III : GNL : E3 | kg | GJ | 0.048 | -1 | -1 | -1 | -1 | -1 | -1 | -1 | -1 | -1 | -301.9 | -355.2 | -294 | -350 | -324 | -362 | -1 | -1 | -1 | -301.9 | -355.2 | -294 | -350 | -324 | -362 | -1 | -1 | -1 | -1 | APA | NIR 2023 | 2021 | APA_2021:Pesado de Passageiros M3: III : GNL : E3 | 1
Pesado de Passageiros M3 | III | GNL | E4 | Pesado de Passageiros M3: III : GNL : E4 | kg | GJ | 0.048 | -1 | -1 | -1 | -1 | -1 | -1 | -1 | -1 | -1 | -301.9 | -355.2 | -294 | -350 | -324 | -362 | -1 | -1 | -1 | -301.9 | -355.2 | -294 | -350 | -324 | -362 | -1 | -1 | -1 | -1 | APA | NIR 2023 | 2021 | APA_2021:Pesado de Passageiros M3: III : GNL : E4 | 1
Pesado de Passageiros M3 | III | GNL | E5 | Pesado de Passageiros M3: III : GNL : E5 | kg | GJ | 0.048 | -1 | -1 | -1 | -1 | -1 | -1 | -1 | -1 | -1 | -301.9 | -355.2 | -294 | -350 | -324 | -362 | -1 | -1 | -1 | -301.9 | -355.2 | -294 | -350 | -324 | -362 | -1 | -1 | -1 | -1 | APA | NIR 2023 | 2021 | APA_2021:Pesado de Passageiros M3: III : GNL : E5 | 1
Pesado de Passageiros M3 | III | GNL | E6 | Pesado de Passageiros M3: III : GNL : E6 | kg | GJ | 0.048 | -1 | -1 | -1 | -1 | -1 | -1 | -1 | -1 | -1 | -301.9 | -355.2 | -294 | -350 | -324 | -362 | -1 | -1 | -1 | -301.9 | -355.2 | -294 | -350 | -324 | -362 | -1 | -1 | -1 | -1 | APA | NIR 2023 | 2021 | APA_2021:Pesado de Passageiros M3: III : GNL : E6 | 1
Pesado de Passageiros M3 | III | GNL | E6 D/E E7 | Pesado de Passageiros M3: III : GNL : E6 D/E E7 | kg | GJ | 0.048 | -1 | -1 | -1 | -1 | -1 | -1 | -1 | -1 | -1 | -301.9 | -355.2 | -294 | -350 | -324 | -362 | -1 | -1 | -1 | -301.9 | -355.2 | -294 | -350 | -324 | -362 | -1 | -1 | -1 | -1 | APA | NIR 2023 | 2021 | APA_2021:Pesado de Passageiros M3: III : GNL : E6 D/E E7 | 1
Pesado de Mercadorias N3 | <20 t | Gasóleo | E0 | Pesado de Mercadorias N3: <20 t : Gasóleo : E0 | l | GJ | 0.035868 | 70328.41 | 70802.78 | 70299.7 | 70803.3 | 70395.1 | 70780.1 | 69070 | 8.9 | 3.7 | 2522.5394 | 2539.5541 | 2521.5096 | 2539.5728 | 2524.9314 | 2538.7406 | 2477.4028 | 0.31923 | 0.13271 | 569.5108 | 573.3522 | 569.278 | 573.356 | 570.0518 | 573.1691 | 559.31 | 0.072071 | 0.03 | 22.5765 | APA | NIR 2023 | 2021 | APA_2021:Pesado de Mercadorias N3: <20 t : Gasóleo : E0 | 1
Pesado de Mercadorias N3 | <20 t | Gasóleo | E1 | Pesado de Mercadorias N3: <20 t : Gasóleo : E1 | l | GJ | 0.035868 | 69646.907 | 70218.816 | 69640.14 | 70250.77 | 69640.29 | 70135.78 | 69080 | 10.73 | 0.98 | 2498.0953 | 2518.6085 | 2497.8525 | 2519.7546 | 2497.8579 | 2515.6302 | 2477.7614 | 0.38486 | 0.035151 | 500.0098 | 504.1166 | 499.961 | 504.3457 | 499.9631 | 503.5208 | 495.93 | 0.07705 | 0.00707 | 20.0152 | APA | NIR 2023 | 2021 | APA_2021:Pesado de Mercadorias N3: <20 t : Gasóleo : E1 | 1
Pesado de Mercadorias N3 | <20 t | Gasóleo | E2 | Pesado de Mercadorias N3: <20 t : Gasóleo : E2 | l | GJ | 0.035868 | 69567.632 | 70008.956 | 69560.94 | 70031.96 | 69567.12 | 69947.82 | 69080 | 8.28 | 0.94 | 2495.2518 | 2511.0812 | 2495.0118 | 2511.9063 | 2495.2335 | 2508.8884 | 2477.7614 | 0.29699 | 0.033716 | 489.846 | 492.9523 | 489.7988 | 493.1141 | 489.8427 | 492.5222 | 486.41 | 0.05828 | 0.00663 | 19.631 | APA | NIR 2023 | 2021 | APA_2021:Pesado de Mercadorias N3: <20 t : Gasóleo : E2 | 1
Pesado de Mercadorias N3 | <20 t | Gasóleo | E3 | Pesado de Mercadorias N3: <20 t : Gasóleo : E3 | l | GJ | 0.035868 | 69453.514 | 69909.762 | 69450.13 | 69937.52 | 69441.94 | 69839.49 | 69070 | 8.56 | 0.53 | 2491.1586 | 2507.5233 | 2491.0373 | 2508.519 | 2490.7435 | 2505.0028 | 2477.4028 | 0.30703 | 0.01901 | 552.0009 | 555.6285 | 551.974 | 555.8491 | 551.909 | 555.0698 | 548.95 | 0.068059 | 0.00422 | 22.1583 | APA | NIR 2023 | 2021 | APA_2021:Pesado de Mercadorias N3: <20 t : Gasóleo : E3 | 1
Pesado de Mercadorias N3 | <20 t | Gasóleo | E4 | Pesado de Mercadorias N3: <20 t : Gasóleo : E4 | l | GJ | 0.035868 | 69827.492 | 69858.406 | 69815.79 | 69847.38 | 69862.56 | 69876.59 | 69410 | 0.58 | 1.47 | 2504.5725 | 2505.6813 | 2504.1528 | 2505.2858 | 2505.8303 | 2506.3335 | 2489.5979 | 0.020803 | 0.052726 | 539.1369 | 539.3768 | 539.0464 | 539.2916 | 539.4078 | 539.5171 | 535.91 | 0.004501 | 0.01136 | 21.526 | APA | NIR 2023 | 2021 | APA_2021:Pesado de Mercadorias N3: <20 t : Gasóleo : E4 | 1
Pesado de Mercadorias N3 | <20 t | Gasóleo | E5 | Pesado de Mercadorias N3: <20 t : Gasóleo : E5 | l | GJ | 0.035868 | 70617.578 | 70650.624 | 70582.76 | 70613.74 | 70724.78 | 70714.68 | 69410 | 0.62 | 4.36 | 2532.9113 | 2534.0966 | 2531.6624 | 2532.7736 | 2536.7564 | 2536.3941 | 2489.5979 | 0.022238 | 0.15638 | 531.078 | 531.3247 | 530.8163 | 531.0472 | 531.8841 | 531.8066 | 522 | 0.004627 | 0.03278 | 20.9672 | APA | NIR 2023 | 2021 | APA_2021:Pesado de Mercadorias N3: <20 t : Gasóleo : E5 | 1
Pesado de Mercadorias N3 | <20 t | Gasóleo | E6 | Pesado de Mercadorias N3: <20 t : Gasóleo : E6 | l | GJ | 0.035868 | 70534.848 | 70567.894 | 70500.11 | 70531.1 | 70641.8 | 70631.79 | 69330 | 0.62 | 4.35 | 2529.9439 | 2531.1292 | 2528.6979 | 2529.8095 | 2533.7801 | 2533.421 | 2486.7284 | 0.022238 | 0.15603 | 535.7508 | 536.0007 | 535.4869 | 535.7212 | 536.5632 | 536.4862 | 526.6 | 0.00469 | 0.03304 | 21.1764 | APA | NIR 2023 | 2021 | APA_2021:Pesado de Mercadorias N3: <20 t : Gasóleo : E6 | 1
Pesado de Mercadorias N3 | <20 t | Gasóleo | E6 D/E E7 | Pesado de Mercadorias N3: <20 t : Gasóleo : E6 D/E E7 | l | GJ | 0.035868 | 70534.848 | 70567.894 | 70500.11 | 70531.1 | 70641.8 | 70631.79 | 69330 | 0.62 | 4.35 | 2529.9439 | 2531.1292 | 2528.6979 | 2529.8095 | 2533.7801 | 2533.421 | 2486.7284 | 0.022238 | 0.15603 | 536.8761 | 537.1274 | 536.6115 | 536.8472 | 537.6906 | 537.6141 | 527.7 | 0.004716 | 0.03313 | 21.2207 | APA | NIR 2023 | 2021 | APA_2021:Pesado de Mercadorias N3: <20 t : Gasóleo : E6 D/E E7 | 1
Pesado de Mercadorias N3 | 20-28 t | Gasóleo | E0 | Pesado de Mercadorias N3: 20-28 t : Gasóleo : E0 | l | GJ | 0.035868 | 69942.968 | 70402.414 | 69924.71 | 70413.66 | 69977.72 | 70361.35 | 69050 | 8.62 | 2.39 | 2508.7144 | 2525.1938 | 2508.0595 | 2525.5972 | 2509.9609 | 2523.7209 | 2476.6854 | 0.30918 | 0.085725 | 876.4342 | 882.1926 | 876.205 | 882.3331 | 876.8709 | 881.6787 | 865.23 | 0.10804 | 0.03 | 34.935 | APA | NIR 2023 | 2021 | APA_2021:Pesado de Mercadorias N3: 20-28 t : Gasóleo : E0 | 1
Pesado de Mercadorias N3 | 20-28 t | Gasóleo | E1 | Pesado de Mercadorias N3: 20-28 t : Gasóleo : E1 | l | GJ | 0.035868 | 69555.168 | 70083.904 | 69549.76 | 70114.4 | 69546.4 | 70005.44 | 69060 | 9.92 | 0.8 | 2494.8048 | 2513.7695 | 2494.6108 | 2514.8633 | 2494.4903 | 2510.9551 | 2477.0441 | 0.35581 | 0.028694 | 757.693 | 763.4514 | 757.6338 | 763.7831 | 757.5984 | 762.5974 | 752.29 | 0.10804 | 0.00875 | 30.3705 | APA | NIR 2023 | 2021 | APA_2021:Pesado de Mercadorias N3: 20-28 t : Gasóleo : E1 | 1
Pesado de Mercadorias N3 | 20-28 t | Gasóleo | E2 | Pesado de Mercadorias N3: 20-28 t : Gasóleo : E2 | l | GJ | 0.035868 | 69489.444 | 69903.052 | 69483.98 | 69925.52 | 69486.44 | 69844.14 | 69060 | 7.76 | 0.78 | 2492.4474 | 2507.2827 | 2492.2514 | 2508.0886 | 2492.3396 | 2505.1696 | 2477.0441 | 0.27834 | 0.027977 | 735.5409 | 739.9166 | 735.4829 | 740.1541 | 735.5098 | 739.2938 | 730.99 | 0.082096 | 0.00828 | 29.5106 | APA | NIR 2023 | 2021 | APA_2021:Pesado de Mercadorias N3: 20-28 t : Gasóleo : E2 | 1
Pesado de Mercadorias N3 | 20-28 t | Gasóleo | E3 | Pesado de Mercadorias N3: 20-28 t : Gasóleo : E3 | l | GJ | 0.035868 | 69368.625 | 69744.39 | 69366.05 | 69767.49 | 69358.43 | 69686.09 | 69060 | 7.05 | 0.41 | 2488.1138 | 2501.5918 | 2488.0215 | 2502.4203 | 2487.7482 | 2499.5007 | 2477.0441 | 0.25287 | 0.014706 | 762.6587 | 766.7891 | 762.6303 | 767.0428 | 762.5473 | 766.1487 | 759.26 | 0.077493 | 0.00453 | 30.6519 | APA | NIR 2023 | 2021 | APA_2021:Pesado de Mercadorias N3: 20-28 t : Gasóleo : E3 | 1
Pesado de Mercadorias N3 | 20-28 t | Gasóleo | E4 | Pesado de Mercadorias N3: 20-28 t : Gasóleo : E4 | l | GJ | 0.035868 | 69705.864 | 69730.382 | 69697.03 | 69722.14 | 69732.28 | 69743.91 | 69390 | 0.46 | 1.11 | 2500.2099 | 2501.0893 | 2499.8931 | 2500.7937 | 2501.1574 | 2501.5746 | 2488.8805 | 0.016499 | 0.039813 | 738.0677 | 738.3245 | 737.974 | 738.2369 | 738.3479 | 738.4685 | 734.72 | 0.004819 | 0.01177 | 29.5201 | APA | NIR 2023 | 2021 | APA_2021:Pesado de Mercadorias N3: 20-28 t : Gasóleo : E4 | 1
Pesado de Mercadorias N3 | 20-28 t | Gasóleo | E5 | Pesado de Mercadorias N3: 20-28 t : Gasóleo : E5 | l | GJ | 0.035868 | 70290.363 | 70315.414 | 70264.41 | 70287.95 | 70370.25 | 70363.09 | 69390 | 0.47 | 3.25 | 2521.1747 | 2522.0733 | 2520.2439 | 2521.0882 | 2524.0401 | 2523.7833 | 2488.8805 | 0.016858 | 0.11657 | 724.977 | 725.2338 | 724.7174 | 724.9596 | 725.7755 | 725.7095 | 715.97 | 0.004819 | 0.0325 | 28.7667 | APA | NIR 2023 | 2021 | APA_2021:Pesado de Mercadorias N3: 20-28 t : Gasóleo : E5 | 1
Pesado de Mercadorias N3 | 20-28 t | Gasóleo | E6 | Pesado de Mercadorias N3: 20-28 t : Gasóleo : E6 | l | GJ | 0.035868 | 70199.164 | 70223.682 | 70173.53 | 70196.54 | 70278.08 | 70270.81 | 69310 | 0.46 | 3.21 | 2517.9036 | 2518.783 | 2516.9842 | 2517.8095 | 2520.7342 | 2520.4734 | 2486.0111 | 0.016499 | 0.11514 | 734.8273 | 735.0841 | 734.5589 | 734.8 | 735.6533 | 735.5774 | 725.52 | 0.004819 | 0.0336 | 29.1841 | APA | NIR 2023 | 2021 | APA_2021:Pesado de Mercadorias N3: 20-28 t : Gasóleo : E6 | 1
Pesado de Mercadorias N3 | 20-28 t | Gasóleo | E6 D/E E7 | Pesado de Mercadorias N3: 20-28 t : Gasóleo : E6 D/E E7 | l | GJ | 0.035868 | 70199.164 | 70223.682 | 70173.53 | 70196.54 | 70278.08 | 70270.81 | 69310 | 0.46 | 3.21 | 2517.9036 | 2518.783 | 2516.9842 | 2517.8095 | 2520.7342 | 2520.4734 | 2486.0111 | 0.016499 | 0.11514 | 735.5473 | 735.8041 | 735.2789 | 735.52 | 736.3733 | 736.2974 | 726.24 | 0.004819 | 0.0336 | 29.2131 | APA | NIR 2023 | 2021 | APA_2021:Pesado de Mercadorias N3: 20-28 t : Gasóleo : E6 D/E E7 | 1
Pesado de Mercadorias N3 | >28 t | Gasóleo | E0 | Pesado de Mercadorias N3: >28 t : Gasóleo : E0 | l | GJ | 0.035868 | 69775.621 | 70153.518 | 69760.57 | 70162.73 | 69804.31 | 70119.81 | 69040 | 7.09 | 1.97 | 2502.712 | 2516.2664 | 2502.1721 | 2516.5968 | 2503.741 | 2515.0573 | 2476.3267 | 0.2543 | 0.07066 | 1063.0142 | 1068.7726 | 1062.785 | 1068.9131 | 1063.4509 | 1068.2587 | 1051.81 | 0.10804 | 0.03 | 42.4746 | APA | NIR 2023 | 2021 | APA_2021:Pesado de Mercadorias N3: >28 t : Gasóleo : E0 | 1
Pesado de Mercadorias N3 | >28 t | Gasóleo | E1 | Pesado de Mercadorias N3: >28 t : Gasóleo : E1 | l | GJ | 0.035868 | 69549.428 | 69971.564 | 69542.06 | 69992.48 | 69551.96 | 69915.02 | 69050 | 7.92 | 1.02 | 2494.5989 | 2509.7401 | 2494.3346 | 2510.4903 | 2494.6897 | 2507.7119 | 2476.6854 | 0.28407 | 0.036585 | 948.1426 | 953.901 | 948.0418 | 954.1859 | 948.178 | 953.1302 | 941.32 | 0.10804 | 0.01395 | 38.0072 | APA | NIR 2023 | 2021 | APA_2021:Pesado de Mercadorias N3: >28 t : Gasóleo : E1 | 1
Pesado de Mercadorias N3 | >28 t | Gasóleo | E2 | Pesado de Mercadorias N3: >28 t : Gasóleo : E2 | l | GJ | 0.035868 | 69496.478 | 69822.674 | 69489.01 | 69836.84 | 69503.98 | 69782.53 | 69050 | 6.12 | 1.01 | 2492.6997 | 2504.3997 | 2492.4318 | 2504.9078 | 2492.9688 | 2502.9598 | 2476.6854 | 0.21951 | 0.036227 | 932.3914 | 936.7672 | 932.2915 | 936.9574 | 932.4914 | 936.2282 | 926.41 | 0.082096 | 0.01352 | 37.4052 | APA | NIR 2023 | 2021 | APA_2021:Pesado de Mercadorias N3: >28 t : Gasóleo : E2 | 1
Pesado de Mercadorias N3 | >28 t | Gasóleo | E3 | Pesado de Mercadorias N3: >28 t : Gasóleo : E3 | l | GJ | 0.035868 | 69366.035 | 69672.51 | 69362.05 | 69689.23 | 69363.61 | 69628.73 | 69050 | 5.75 | 0.57 | 2488.0209 | 2499.0136 | 2487.878 | 2499.6133 | 2487.934 | 2497.4433 | 2476.6854 | 0.20624 | 0.020445 | 935.4496 | 939.58 | 935.3956 | 939.805 | 935.4179 | 938.9906 | 931.18 | 0.077493 | 0.00772 | 37.5978 | APA | NIR 2023 | 2021 | APA_2021:Pesado de Mercadorias N3: >28 t : Gasóleo : E3 | 1
Pesado de Mercadorias N3 | >28 t | Gasóleo | E4 | Pesado de Mercadorias N3: >28 t : Gasóleo : E4 | l | GJ | 0.035868 | 69810.66 | 69831.98 | 69798.7 | 69820 | 69847 | 69852.3 | 69390 | 0.4 | 1.5 | 2503.9688 | 2504.7335 | 2503.5398 | 2504.3038 | 2505.2722 | 2505.4623 | 2488.8805 | 0.014347 | 0.053802 | 848.0567 | 848.3136 | 847.9112 | 848.1676 | 848.499 | 848.5612 | 842.94 | 0.004819 | 0.01825 | 33.8682 | APA | NIR 2023 | 2021 | APA_2021:Pesado de Mercadorias N3: >28 t : Gasóleo : E4 | 1
Pesado de Mercadorias N3 | >28 t | Gasóleo | E5 | Pesado de Mercadorias N3: >28 t : Gasóleo : E5 | l | GJ | 0.035868 | 70588.989 | 70610.842 | 70554.23 | 70573.25 | 70696.55 | 70676.67 | 69390 | 0.41 | 4.35 | 2531.8859 | 2532.6697 | 2530.6391 | 2531.3213 | 2535.7439 | 2535.0308 | 2488.8805 | 0.014706 | 0.15603 | 834.4085 | 834.6653 | 833.998 | 834.2213 | 835.6787 | 835.4429 | 820.25 | 0.004819 | 0.05137 | 32.9566 | APA | NIR 2023 | 2021 | APA_2021:Pesado de Mercadorias N3: >28 t : Gasóleo : E5 | 1
Pesado de Mercadorias N3 | >28 t | Gasóleo | E6 | Pesado de Mercadorias N3: >28 t : Gasóleo : E6 | l | GJ | 0.035868 | 70500.799 | 70522.652 | 70466.28 | 70485.33 | 70607.61 | 70588 | 69310 | 0.41 | 4.32 | 2528.7227 | 2529.5065 | 2527.4845 | 2528.1678 | 2532.5538 | 2531.8504 | 2486.0111 | 0.014706 | 0.15495 | 838.2867 | 838.5435 | 837.8759 | 838.0992 | 839.5577 | 839.3216 | 824.12 | 0.004819 | 0.0514 | 33.1503 | APA | NIR 2023 | 2021 | APA_2021:Pesado de Mercadorias N3: >28 t : Gasóleo : E6 | 1
Pesado de Mercadorias N3 | >28 t | Gasóleo | E6 D/E E7 | Pesado de Mercadorias N3: >28 t : Gasóleo : E6 D/E E7 | l | GJ | 0.035868 | 70500.799 | 70522.652 | 70466.28 | 70485.33 | 70607.61 | 70588 | 69310 | 0.41 | 4.32 | 2528.7227 | 2529.5065 | 2527.4845 | 2528.1678 | 2532.5538 | 2531.8504 | 2486.0111 | 0.014706 | 0.15495 | 838.3767 | 838.6335 | 837.9659 | 838.1892 | 839.6477 | 839.4116 | 824.21 | 0.004819 | 0.0514 | 33.1539 | APA | NIR 2023 | 2021 | APA_2021:Pesado de Mercadorias N3: >28 t : Gasóleo : E6 D/E E7 | 1
Ligeiro de Passageiros M1 | Geral | Gasóleo | Geral | Ligeiro de Passageiros M1: Geral : Gasóleo : Geral | l | GJ | 0.035868 | 69971.919 | 69972.452 | 69950.48 | 69948.37 | 70038.89 | 70015.24 | 69240 | 0.01 | 2.68 | 2509.7528 | 2509.7719 | 2508.9838 | 2508.9081 | 2512.1549 | 2511.3066 | 2483.5003 | 0.00035868 | 0.096126 | 194.4452 | 194.5086 | 194.3881 | 194.4487 | 194.6205 | 194.612 | 192.46 | 0.00119 | 0.00715 | 7.7495 | APA | NIR 2023 | 2021 | APA_2021:Ligeiro de Passageiros M1: Geral : Gasóleo : Geral | 1
Ligeiro de Passageiros M1 | Geral | Gasolina | Geral | Ligeiro de Passageiros M1: Geral : Gasolina : Geral | l | GJ | 0.032828 | 72549.875 | 72883 | 72522.5 | 72875.25 | 72619.25 | 72881.5 | 71420 | 6.25 | 3.5 | 2381.631 | 2392.5667 | 2380.7324 | 2392.3123 | 2383.9084 | 2392.5174 | 2344.5401 | 0.20517 | 0.1149 | 203.9163 | 205.406 | 203.889 | 205.4784 | 203.9292 | 205.209 | 202.11 | 0.02795 | 0.00376 | 8.6205 | APA | NIR 2023 | 2021 | APA_2021:Ligeiro de Passageiros M1: Geral : Gasolina : Geral | 1
Ligeiro de Passageiros M1 | Geral | Híbrido Gasolina | Geral | Ligeiro de Passageiros M1: Geral : Híbrido Gasolina : Geral | l | GJ | 0.032828 | 72012.618 | 72552.014 | 72005.71 | 72581.56 | 72008.02 | 72474.75 | 71460 | 10.12 | 0.99 | 2363.9942 | 2381.7012 | 2363.7674 | 2382.6712 | 2363.8433 | 2379.1649 | 2345.8532 | 0.33221 | 0.032499 | 142.0018 | 143.0635 | 141.9878 | 143.1212 | 141.994 | 142.9122 | 140.9 | 0.01992 | 0.002 | 6.0063 | APA | NIR 2023 | 2021 | APA_2021:Ligeiro de Passageiros M1: Geral : Híbrido Gasolina : Geral | 1
Ligeiro de Passageiros M1 | Geral | GPL | Geral | Ligeiro de Passageiros M1: Geral : GPL : Geral | kg | GJ | 0.04656 | 65310.219 | 65769.132 | 65311.08 | 65801.85 | 65285.25 | 65689.92 | 65070 | 8.61 | 0 | 3040.8438 | 3062.2108 | 3040.8839 | 3063.7341 | 3039.6812 | 3058.5227 | 3029.6592 | 0.40088 | 0 | 192.8598 | 194.6933 | 192.8632 | 194.824 | 192.76 | 194.3768 | 191.9 | 0.0344 | 0 | 6.334 | APA | NIR 2023 | 2021 | APA_2021:Ligeiro de Passageiros M1: Geral : GPL : Geral | 1
Ligeiro de Mercadorias N1 | Geral | Gasóleo | Geral | Ligeiro de Mercadorias N1: Geral : Gasóleo : Geral | l | GJ | 0.035868 | 69971.919 | 69972.452 | 69950.48 | 69948.37 | 70038.89 | 70015.24 | 69240 | 0.01 | 2.68 | 2509.7528 | 2509.7719 | 2508.9838 | 2508.9081 | 2512.1549 | 2511.3066 | 2483.5003 | 0.00035868 | 0.096126 | 231.6 | 231.7529 | 231.5499 | 231.7072 | 231.7492 | 231.8273 | 229.8 | 0.00287 | 0.0063 | 9.2531 | APA | NIR 2023 | 2021 | APA_2021:Ligeiro de Mercadorias N1: Geral : Gasóleo : Geral | 1
Ligeiro de Mercadorias N1 | Geral | Gasolina | Geral | Ligeiro de Mercadorias N1: Geral : Gasolina : Geral | l | GJ | 0.032828 | 71736.99 | 72088.77 | 71734.05 | 72109.8 | 71729.1 | 72035.25 | 71430 | 6.6 | 0.45 | 2354.946 | 2366.4941 | 2354.8495 | 2367.1845 | 2354.687 | 2364.7372 | 2344.8683 | 0.21666 | 0.014772 | 265.0292 | 269.5299 | 264.9661 | 269.7702 | 265.0081 | 268.8962 | 260.23 | 0.08444 | 0.00895 | 11.0979 | APA | NIR 2023 | 2021 | APA_2021:Ligeiro de Mercadorias N1: Geral : Gasolina : Geral | 1
Pesado de Mercadorias N3 | Geral | Gasóleo | Geral | Pesado de Mercadorias N3: Geral : Gasóleo : Geral | l | GJ | 0.035868 | 70225.4695 | 70345.1552 | 70200.2746 | 70325.0912 | 70298.3935 | 70375.3356 | 69295.3791 | 2.2455 | 3.1774 | 2518.8471 | 2523.14 | 2517.9434 | 2522.4204 | 2521.4628 | 2524.2225 | 2485.4867 | 0.080542 | 0.11397 | 566.9075 | 567.9304 | 566.7106 | 567.7797 | 567.4732 | 568.1515 | 559.5869 | 0.019192 | 0.024854 | 22.5167 | APA | NIR 2023 | 2021 | APA_2021:Pesado de Mercadorias N3: Geral : Gasóleo : Geral | 1
Pesado de Passageiros M3 | Geral | Gasóleo | Geral | Pesado de Passageiros M3: Geral : Gasóleo : Geral | l | GJ | 0.035868 | 69748.7066 | 69867.2079 | 69738.4689 | 69863.8889 | 69774.9467 | 69867.6738 | 69329.7274 | 2.2233 | 1.3075 | 2501.7466 | 2505.997 | 2501.3794 | 2505.878 | 2502.6878 | 2506.0137 | 2486.7187 | 0.079745 | 0.046898 | 1206.0989 | 1208.2723 | 1205.93 | 1208.2326 | 1206.5213 | 1208.2432 | 1199.0576 | 0.040777 | 0.021625 | 48.221 | APA | NIR 2023 | 2021 | APA_2021:Pesado de Passageiros M3: Geral : Gasóleo : Geral | 1
Pesado de Passageiros M3 | I | Gasóleo | Geral | Pesado de Passageiros M3: I : Gasóleo : Geral | l | GJ | 0.035868 | 69733.4498 | 69852.9019 | 69723.952 | 69850.481 | 69757.3314 | 69851.7273 | 69339.163 | 2.2411 | 1.2152 | 2501.1994 | 2505.4839 | 2500.8587 | 2505.3971 | 2502.056 | 2505.4418 | 2487.0571 | 0.080385 | 0.043588 | 1280.5083 | 1282.838 | 1280.3372 | 1282.8067 | 1280.93 | 1282.7869 | 1273.2998 | 0.04371 | 0.021938 | 51.2034 | APA | NIR 2023 | 2021 | APA_2021:Pesado de Passageiros M3: I : Gasóleo : Geral | 1
Pesado de Passageiros M3 | I | GNC | Geral | Pesado de Passageiros M3: I : GNC : Geral | Nm3 | GJ | 0.037522 | 70133.3672 | 72410.9887 | 69795.6286 | 72188.6074 | 71078.231 | 72701.8769 | 57269.9883 | 42.7321 | 42.7515 | 2631.5162 | 2716.9762 | 2618.8437 | 2708.6321 | 2666.969 | 2727.8907 | 2148.8616 | 1.6034 | 1.6041 | 1640.7562 | 1693.9938 | 1632.8561 | 1688.7894 | 1662.8596 | 1700.8046 | 1339.8889 | 0.99883 | 1 | 62.3534 | APA | NIR 2023 | 2021 | APA_2021:Pesado de Passageiros M3: I : GNC : Geral | 1
Pesado de Passageiros M3 | I | GNL | Geral | Pesado de Passageiros M3: I : GNL : Geral | kg | GJ | 0.048 | 70133.3672 | 72410.9887 | 69795.6286 | 72188.6074 | 71078.231 | 72701.8769 | 57269.9883 | 42.7321 | 42.7515 | 3366.4016 | 3475.7275 | 3350.1902 | 3465.0532 | 3411.7551 | 3489.6901 | 2748.9594 | 2.0511 | 2.0521 | 1640.7562 | 1693.9938 | 1632.8561 | 1688.7894 | 1662.8596 | 1700.8046 | 1339.8889 | 0.99883 | 1 | 48.7417 | APA | NIR 2023 | 2021 | APA_2021:Pesado de Passageiros M3: I : GNL : Geral | 1
Pesado de Passageiros M3 | II | Gasóleo | Geral | Pesado de Passageiros M3: II : Gasóleo : Geral | l | GJ | 0.035868 | 69813.602 | 69928.0593 | 69800.2169 | 69920.9196 | 69849.8742 | 69935.5028 | 69289.5927 | 2.1474 | 1.7 | 2504.0743 | 2508.1796 | 2503.5942 | 2507.9235 | 2505.3753 | 2508.4466 | 2485.2791 | 0.077024 | 0.060975 | 889.5962 | 891.1048 | 889.4367 | 891.0297 | 890.0216 | 891.1692 | 883.2659 | 0.028304 | 0.020296 | 35.5356 | APA | NIR 2023 | 2021 | APA_2021:Pesado de Passageiros M3: II : Gasóleo : Geral | 1
Pesado de Passageiros M3 | III | Gasóleo | Geral | Pesado de Passageiros M3: III : Gasóleo : Geral | l | GJ | 0.035868 | 69856.7609 | 69968.5286 | 69841.2825 | 69958.848 | 69899.7049 | 69980.6127 | 69262.901 | 2.097 | 1.961 | 2505.6223 | 2509.6312 | 2505.0671 | 2509.284 | 2507.1626 | 2510.0646 | 2484.3217 | 0.075214 | 0.070337 | 679.1051 | 680.1716 | 678.9519 | 680.0729 | 679.5324 | 680.2981 | 673.2476 | 0.020008 | 0.019411 | 27.0991 | APA | NIR 2023 | 2021 | APA_2021:Pesado de Passageiros M3: III : Gasóleo : Geral | 1
Pesado de Mercadorias N3 | <20 t | Gasóleo | Geral | Pesado de Mercadorias N3: <20 t : Gasóleo : Geral | l | GJ | 0.035868 | 70283.4505 | 70391.6568 | 70256.7417 | 70369.0954 | 70361.6629 | 70426.8033 | 69308.4409 | 2.0301 | 3.364 | 2520.9268 | 2524.8079 | 2519.9688 | 2523.9987 | 2523.7321 | 2526.0686 | 2485.9552 | 0.072817 | 0.12066 | 535.8934 | 536.7252 | 535.6904 | 536.5544 | 536.4873 | 536.9908 | 528.4777 | 0.015608 | 0.025569 | 21.2587 | APA | NIR 2023 | 2021 | APA_2021:Pesado de Mercadorias N3: <20 t : Gasóleo : Geral | 1
Pesado de Mercadorias N3 | 20-28 t | Gasóleo | Geral | Pesado de Mercadorias N3: 20-28 t : Gasóleo : Geral | l | GJ | 0.035868 | 69782.4623 | 69993.5784 | 69769.4229 | 69993.515 | 69812.9614 | 69984.009 | 69213.4688 | 3.9609 | 1.6794 | 2502.9574 | 2510.5297 | 2502.4897 | 2510.5274 | 2504.0513 | 2510.1864 | 2482.5487 | 0.14207 | 0.060238 | 748.9112 | 751.2324 | 748.7737 | 751.2383 | 749.2281 | 751.1154 | 742.8564 | 0.043549 | 0.017728 | 29.9248 | APA | NIR 2023 | 2021 | APA_2021:Pesado de Mercadorias N3: 20-28 t : Gasóleo : Geral | 1
Pesado de Mercadorias N3 | >28 t | Gasóleo | Geral | Pesado de Mercadorias N3: >28 t : Gasóleo : Geral | l | GJ | 0.035868 | 69732.734 | 69945.0129 | 69719.6204 | 69944.9463 | 69763.4087 | 69935.3956 | 69160.5234 | 3.9827 | 1.689 | 2501.1737 | 2508.7877 | 2500.7033 | 2508.7853 | 2502.2739 | 2508.4428 | 2480.6497 | 0.14285 | 0.06058 | 903.7635 | 906.6252 | 903.6009 | 906.6402 | 904.1329 | 906.4673 | 896.5318 | 0.053689 | 0.021003 | 36.1454 | APA | NIR 2023 | 2021 | APA_2021:Pesado de Mercadorias N3: >28 t : Gasóleo : Geral | 1
Pesado de Passageiros M3 | Geral | GNL | Geral | Pesado de Passageiros M3: Geral : GNL : Geral | kg | GJ | 0.048 | 70133.3672 | 72410.9887 | 69795.6286 | 72188.6074 | 71078.231 | 72701.8769 | 57269.9883 | 42.7321 | 42.7515 | 2631.5162 | 2716.9762 | 2618.8437 | 2708.6321 | 2666.969 | 2727.8907 | 2148.8616 | 1.6034 | 1.6041 | 1640.7562 | 1693.9938 | 1632.8561 | 1688.7894 | 1662.8596 | 1700.8046 | 1339.8889 | 0.99883 | 1 | 62.3534 | APA | NIR 2023 | 2021 | APA_2021:Pesado de Passageiros M3: Geral : GNL : Geral | 1
Pesado de Passageiros M3 | Geral | GNC | Geral | Pesado de Passageiros M3: Geral : GNC : Geral | Nm3 | GJ | 0.037522 | 70133.3672 | 72410.9887 | 69795.6286 | 72188.6074 | 71078.231 | 72701.8769 | 57269.9883 | 42.7321 | 42.7515 | 3366.4016 | 3475.7275 | 3350.1902 | 3465.0532 | 3411.7551 | 3489.6901 | 2748.9594 | 2.0511 | 2.0521 | 1640.7562 | 1693.9938 | 1632.8561 | 1688.7894 | 1662.8596 | 1700.8046 | 1339.8889 | 0.99883 | 1 | 48.7417 | APA | NIR 2023 | 2021 | APA_2021:Pesado de Passageiros M3: Geral : GNC : Geral | 1
Pesado de Mercadorias N3 | Geral | Gasóleo | E0 | Pesado de Mercadorias N3: Geral : Gasóleo : E0 | l | GJ | 0.035868 | 70231.0365 | 70697.507 | 70204.8938 | 70700.3687 | 70290.0873 | 70671.0264 | 69064.875 | 8.7518 | 3.3772 | 2519.0468 | 2535.7782 | 2518.1091 | 2535.8808 | 2521.1649 | 2534.8284 | 2477.2189 | 0.31391 | 0.12113 | 649.9814 | 654.2613 | 649.7494 | 654.2964 | 650.4985 | 654.0025 | 639.5511 | 0.080298 | 0.03 | 25.8182 | APA | NIR 2023 | 2021 | APA_2021:Pesado de Mercadorias N3: Geral : Gasóleo : E0 | 1
Pesado de Mercadorias N3 | Geral | Gasóleo | E1 | Pesado de Mercadorias N3: Geral : Gasóleo : E1 | l | GJ | 0.035868 | 69613.485 | 70152.2143 | 69606.8696 | 70182.0434 | 69608.0049 | 70074.4777 | 69071.2442 | 10.1075 | 0.95327 | 2496.8965 | 2516.2196 | 2496.6592 | 2517.2895 | 2496.6999 | 2513.4314 | 2477.4474 | 0.36254 | 0.034192 | 623.1682 | 627.8593 | 623.1087 | 628.1169 | 623.1264 | 627.1862 | 618.3818 | 0.088013 | 0.0085378 | 24.9617 | APA | NIR 2023 | 2021 | APA_2021:Pesado de Mercadorias N3: Geral : Gasóleo : E1 | 1
Pesado de Mercadorias N3 | Geral | Gasóleo | E2 | Pesado de Mercadorias N3: Geral : Gasóleo : E2 | l | GJ | 0.035868 | 69540.6372 | 69956.7373 | 69534.0395 | 69978.1022 | 69541.0551 | 69899.672 | 69071.0403 | 7.8068 | 0.9223 | 2494.2836 | 2509.2083 | 2494.0469 | 2509.9746 | 2494.2986 | 2507.1614 | 2477.4401 | 0.28001 | 0.033081 | 612.7989 | 616.3633 | 612.7404 | 616.5442 | 612.8084 | 615.8783 | 608.7114 | 0.066876 | 0.0081379 | 24.5714 | APA | NIR 2023 | 2021 | APA_2021:Pesado de Mercadorias N3: Geral : Gasóleo : E2 | 1
Pesado de Mercadorias N3 | Geral | Gasóleo | E3 | Pesado de Mercadorias N3: Geral : Gasóleo : E3 | l | GJ | 0.035868 | 69432.2579 | 69859.4846 | 69428.8861 | 69885.2485 | 69422.0547 | 69794.0886 | 69066.2096 | 8.0155 | 0.52167 | 2490.3962 | 2505.72 | 2490.2753 | 2506.6441 | 2490.0303 | 2503.3744 | 2477.2668 | 0.2875 | 0.018711 | 626.8247 | 630.5761 | 626.794 | 630.8011 | 626.7386 | 630.0041 | 623.5725 | 0.070383 | 0.0047197 | 25.1724 | APA | NIR 2023 | 2021 | APA_2021:Pesado de Mercadorias N3: Geral : Gasóleo : E3 | 1
Pesado de Mercadorias N3 | Geral | Gasóleo | E4 | Pesado de Mercadorias N3: Geral : Gasóleo : E4 | l | GJ | 0.035868 | 69817.1427 | 69847.0863 | 69805.6527 | 69836.2317 | 69851.5953 | 69865.0102 | 69407.455 | 0.56179 | 1.4433 | 2504.2013 | 2505.2753 | 2503.7891 | 2504.886 | 2505.437 | 2505.9182 | 2489.5066 | 0.02015 | 0.051767 | 569.8322 | 570.0743 | 569.7388 | 569.986 | 570.1123 | 570.2201 | 566.5034 | 0.0045415 | 0.011729 | 22.756 | APA | NIR 2023 | 2021 | APA_2021:Pesado de Mercadorias N3: Geral : Gasóleo : E4 | 1
Pesado de Mercadorias N3 | Geral | Gasóleo | E5 | Pesado de Mercadorias N3: Geral : Gasóleo : E5 | l | GJ | 0.035868 | 70597.3265 | 70629.7114 | 70563.0458 | 70593.3862 | 70702.8815 | 70692.8044 | 69408.473 | 0.6076 | 4.2927 | 2532.1849 | 2533.3465 | 2530.9553 | 2532.0436 | 2535.971 | 2535.6095 | 2489.5431 | 0.021793 | 0.15397 | 547.6158 | 547.8632 | 547.3518 | 547.5833 | 548.4288 | 548.3494 | 538.4616 | 0.0046417 | 0.033058 | 21.6291 | APA | NIR 2023 | 2021 | APA_2021:Pesado de Mercadorias N3: Geral : Gasóleo : E5 | 1
Pesado de Mercadorias N3 | Geral | Gasóleo | E6 | Pesado de Mercadorias N3: Geral : Gasóleo : E6 | l | GJ | 0.035868 | 70525.3043 | 70557.9501 | 70490.8144 | 70521.4075 | 70631.5005 | 70621.4175 | 69329.1568 | 0.61249 | 4.3189 | 2529.6016 | 2530.7726 | 2528.3645 | 2529.4618 | 2533.4107 | 2533.049 | 2486.6982 | 0.021969 | 0.15491 | 545.7244 | 545.9746 | 545.4582 | 545.6925 | 546.5441 | 546.4648 | 536.4928 | 0.0046954 | 0.033336 | 21.5746 | APA | NIR 2023 | 2021 | APA_2021:Pesado de Mercadorias N3: Geral : Gasóleo : E6 | 1
Pesado de Mercadorias N3 | Geral | Gasóleo | E6 D/E E7 | Pesado de Mercadorias N3: Geral : Gasóleo : E6 D/E E7 | l | GJ | 0.035868 | 70526.6948 | 70559.3277 | 70492.1639 | 70522.7381 | 70633.0197 | 70622.8793 | 69329.1559 | 0.61225 | 4.324 | 2529.6515 | 2530.822 | 2528.4129 | 2529.5096 | 2533.4652 | 2533.1014 | 2486.6982 | 0.02196 | 0.15509 | 547.312 | 547.5636 | 547.0444 | 547.2799 | 548.1359 | 548.0562 | 538.0335 | 0.0047203 | 0.033505 | 21.6366 | APA | NIR 2023 | 2021 | APA_2021:Pesado de Mercadorias N3: Geral : Gasóleo : E6 D/E E7 | 1
Pesado de Passageiros M3 | Geral | Gasóleo | E0 | Pesado de Passageiros M3: Geral : Gasóleo : E0 | l | GJ | 0.035868 | 69757.6906 | 70164.6055 | 69746.057 | 70179.6697 | 69774.2915 | 70119.1629 | 69121.6408 | 7.6344 | 1.5496 | 2502.0688 | 2516.6641 | 2501.6516 | 2517.2044 | 2502.6643 | 2515.0341 | 2479.255 | 0.27383 | 0.055582 | 1470.4256 | 1479.0126 | 1470.2017 | 1479.3548 | 1470.7084 | 1478.0104 | 1457.7407 | 0.16111 | 0.03 | 58.7938 | APA | NIR 2023 | 2021 | APA_2021:Pesado de Passageiros M3: Geral : Gasóleo : E0 | 1
Pesado de Passageiros M3 | Geral | Gasóleo | E1 | Pesado de Passageiros M3: Geral : Gasóleo : E1 | l | GJ | 0.035868 | 69545.1159 | 70003.0374 | 69540.8689 | 70029.9404 | 69536.1574 | 69934.2088 | 69131.17 | 8.5914 | 0.63826 | 2494.4442 | 2510.8689 | 2494.2919 | 2511.8339 | 2494.1229 | 2508.4002 | 2479.5968 | 0.30816 | 0.022893 | 1290.5259 | 1299.0712 | 1290.4505 | 1299.5777 | 1290.3464 | 1297.7789 | 1282.9351 | 0.16033 | 0.01142 | 51.7364 | APA | NIR 2023 | 2021 | APA_2021:Pesado de Passageiros M3: Geral : Gasóleo : E1 | 1
Pesado de Passageiros M3 | Geral | Gasóleo | E2 | Pesado de Passageiros M3: Geral : Gasóleo : E2 | l | GJ | 0.035868 | 69481.9616 | 69793.603 | 69477.3243 | 69809.9465 | 69481.3244 | 69750.2553 | 69140.6299 | 5.8469 | 0.65276 | 2492.179 | 2503.357 | 2492.0127 | 2503.9432 | 2492.1561 | 2501.8022 | 2479.9361 | 0.20972 | 0.023413 | 1238.156 | 1243.7564 | 1238.0752 | 1244.053 | 1238.1365 | 1242.9723 | 1232.1096 | 0.10507 | 0.01141 | 49.68 | APA | NIR 2023 | 2021 | APA_2021:Pesado de Passageiros M3: Geral : Gasóleo : E2 | 1
Pesado de Passageiros M3 | Geral | Gasóleo | E3 | Pesado de Passageiros M3: Geral : Gasóleo : E3 | l | GJ | 0.035868 | 69376.225 | 69652.4921 | 69374.0893 | 69669.2027 | 69369.4872 | 69610.1142 | 69141.0456 | 5.1832 | 0.33175 | 2488.3864 | 2498.2956 | 2488.3098 | 2498.895 | 2488.1448 | 2496.7756 | 2479.951 | 0.18591 | 0.011899 | 1272.3661 | 1277.4682 | 1272.3291 | 1277.7796 | 1272.2338 | 1276.6805 | 1268.1087 | 0.095724 | 0.005812 | 51.1312 | APA | NIR 2023 | 2021 | APA_2021:Pesado de Passageiros M3: Geral : Gasóleo : E3 | 1
Pesado de Passageiros M3 | Geral | Gasóleo | E4 | Pesado de Passageiros M3: Geral : Gasóleo : E4 | l | GJ | 0.035868 | 69721.9157 | 69737.9789 | 69715.3642 | 69731.7198 | 69741.6092 | 69748.3695 | 69488.9101 | 0.30137 | 0.8227 | 2500.7857 | 2501.3618 | 2500.5507 | 2501.1373 | 2501.492 | 2501.7345 | 2492.4282 | 0.01081 | 0.029509 | 1131.3262 | 1131.5864 | 1131.2245 | 1131.4899 | 1131.6317 | 1131.7461 | 1127.7 | 0.0048814 | 0.012784 | 45.242 | APA | NIR 2023 | 2021 | APA_2021:Pesado de Passageiros M3: Geral : Gasóleo : E4 | 1
Pesado de Passageiros M3 | Geral | Gasóleo | E5 | Pesado de Passageiros M3: Geral : Gasóleo : E5 | l | GJ | 0.035868 | 70076.422 | 70091.9542 | 70059.4743 | 70073.9626 | 70128.6297 | 70123.227 | 69488.9559 | 0.29141 | 2.1221 | 2513.5011 | 2514.0582 | 2512.8932 | 2513.4129 | 2515.3737 | 2515.1799 | 2492.4299 | 0.010452 | 0.076116 | 1158.4135 | 1158.6738 | 1158.1446 | 1158.3892 | 1159.2413 | 1159.1677 | 1149.0833 | 0.004883 | 0.033677 | 46.1 | APA | NIR 2023 | 2021 | APA_2021:Pesado de Passageiros M3: Geral : Gasóleo : E5 | 1
Pesado de Passageiros M3 | Geral | Gasóleo | E6 | Pesado de Passageiros M3: Geral : Gasóleo : E6 | l | GJ | 0.035868 | 70020.315 | 70035.3463 | 70001.0901 | 70014.7583 | 70079.6629 | 70071.2579 | 69355.4368 | 0.28201 | 2.4066 | 2511.4887 | 2512.0278 | 2510.7991 | 2511.2894 | 2513.6173 | 2513.3159 | 2487.6408 | 0.010115 | 0.086321 | 1208.7064 | 1208.9681 | 1208.3815 | 1208.6206 | 1209.7091 | 1209.5737 | 1197.4645 | 0.0049088 | 0.040677 | 48.1352 | APA | NIR 2023 | 2021 | APA_2021:Pesado de Passageiros M3: Geral : Gasóleo : E6 | 1
Pesado de Passageiros M3 | Geral | Gasóleo | E6 D/E E7 | Pesado de Passageiros M3: Geral : Gasóleo : E6 D/E E7 | l | GJ | 0.035868 | 70018.1273 | 70033.1554 | 69998.9655 | 70012.6381 | 70077.2784 | 70068.9415 | 69355.4017 | 0.28195 | 2.3988 | 2511.4102 | 2511.9492 | 2510.7229 | 2511.2133 | 2513.5318 | 2513.2328 | 2487.6395 | 0.010113 | 0.086038 | 1214.4729 | 1214.7344 | 1214.148 | 1214.387 | 1215.4754 | 1215.34 | 1203.2328 | 0.0049062 | 0.040671 | 48.3671 | APA | NIR 2023 | 2021 | APA_2021:Pesado de Passageiros M3: Geral : Gasóleo : E6 D/E E7 | 1
Ligeiro de Passageiros M1 | Geral | Gasóleo | Geral | Ligeiro de Passageiros M1: Geral : Gasóleo : Geral | l | GJ | 0.035868 | 70531.919 | 70532.452 | 70510.48 | 70508.37 | 70598.89 | 70575.24 | 69800 | 0.01 | 2.68 | 2529.8389 | 2529.858 | 2529.0699 | 2528.9942 | 2532.241 | 2531.3927 | 2503.5864 | 0.00035868 | 0.096126 | 195.4072 | 195.4658 | 195.3503 | 195.4058 | 195.5822 | 195.5698 | 193.43 | 0.0011 | 0.00713 | 7.7261 | APA | NIR 2024 | 2022 | APA_2022:Ligeiro de Passageiros M1: Geral : Gasóleo : Geral | 1
Ligeiro de Passageiros M1 | Geral | Gasolina | Geral | Ligeiro de Passageiros M1: Geral : Gasolina : Geral | l | GJ | 0.032828 | 70952.655 | 71285.78 | 70950.4 | 71306.29 | 70943.53 | 71234.04 | 70680 | 6.25 | 0.36 | 2329.1983 | 2340.1339 | 2329.1243 | 2340.8072 | 2328.8987 | 2338.4354 | 2320.2477 | 0.20517 | 0.011818 | 201.7498 | 203.2011 | 201.7238 | 203.2723 | 201.7606 | 203.0081 | 200.01 | 0.02723 | 0.00359 | 8.6202 | APA | NIR 2024 | 2022 | APA_2022:Ligeiro de Passageiros M1: Geral : Gasolina : Geral | 1
Ligeiro de Passageiros M1 | Geral | Híbrido Gasolina | Geral | Ligeiro de Passageiros M1: Geral : Híbrido Gasolina : Geral | l | GJ | 0.032828 | 71275.348 | 71814.744 | 71268.36 | 71844.2 | 71271 | 71737.64 | 70720 | 10.12 | 1 | 2339.7915 | 2357.4985 | 2339.5621 | 2358.4655 | 2339.6488 | 2354.9674 | 2321.5608 | 0.33221 | 0.032828 | 140.5545 | 141.6162 | 140.5404 | 141.6738 | 140.547 | 141.4651 | 139.45 | 0.01992 | 0.00201 | 6.0067 | APA | NIR 2024 | 2022 | APA_2022:Ligeiro de Passageiros M1: Geral : Híbrido Gasolina : Geral | 1
Ligeiro de Passageiros M1 | Geral | GPL | Geral | Ligeiro de Passageiros M1: Geral : GPL : Geral | kg | GJ | 0.04656 | 58655.667 | 59067.676 | 58656.44 | 59097.05 | 58633.25 | 58996.56 | 58440 | 7.73 | 0 | 2731.0079 | 2750.191 | 2731.0438 | 2751.5586 | 2729.9641 | 2746.8798 | 2720.9664 | 0.35991 | 0 | 192.8965 | 194.6474 | 192.8998 | 194.7722 | 192.8012 | 194.3452 | 191.98 | 0.03285 | 0 | 7.0556 | APA | NIR 2024 | 2022 | APA_2022:Ligeiro de Passageiros M1: Geral : GPL : Geral | 1
Ligeiro de Mercadorias N1 | Geral | Gasóleo | Geral | Ligeiro de Mercadorias N1: Geral : Gasóleo : Geral | l | GJ | 0.035868 | 70531.919 | 70532.452 | 70510.48 | 70508.37 | 70598.89 | 70575.24 | 69800 | 0.01 | 2.68 | 2529.8389 | 2529.858 | 2529.0699 | 2528.9942 | 2532.241 | 2531.3927 | 2503.5864 | 0.00035868 | 0.096126 | 234.9715 | 235.1047 | 234.9207 | 235.0568 | 235.1237 | 235.1838 | 233.16 | 0.0025 | 0.00638 | 9.313 | APA | NIR 2024 | 2022 | APA_2022:Ligeiro de Mercadorias N1: Geral : Gasóleo : Geral | 1
Ligeiro de Mercadorias N1 | Geral | Gasolina | Geral | Ligeiro de Mercadorias N1: Geral : Gasolina : Geral | l | GJ | 0.032828 | 70958.366 | 71258.978 | 70955.97 | 71277.08 | 70951.26 | 71213.01 | 70700 | 5.64 | 0.37 | 2329.3858 | 2339.2541 | 2329.3071 | 2339.8483 | 2329.1525 | 2337.7451 | 2320.9043 | 0.18515 | 0.012146 | 260.7544 | 265.0791 | 260.6927 | 265.309 | 260.7371 | 264.4722 | 256.11 | 0.08114 | 0.00872 | 11.0349 | APA | NIR 2024 | 2022 | APA_2022:Ligeiro de Mercadorias N1: Geral : Gasolina : Geral | 1
Pesado de Passageiros M3 | I | Gasóleo | E0 | Pesado de Passageiros M3: I : Gasóleo : E0 | l | GJ | 0.035868 | 70261.623 | 70670.434 | 70251.91 | 70687.79 | 70272.13 | 70620.83 | 69690 | 7.67 | 1.31 | 2520.1439 | 2534.8071 | 2519.7955 | 2535.4297 | 2520.5208 | 2533.0279 | 2499.6409 | 0.27511 | 0.046987 | 1603.0425 | 1612.37 | 1602.82 | 1612.765 | 1603.285 | 1611.24 | 1589.97 | 0.175 | 0.03 | 63.6079 | APA | NIR 2024 | 2022 | APA_2022:Pesado de Passageiros M3: I : Gasóleo : E0 | 1
Pesado de Passageiros M3 | I | Gasóleo | E1 | Pesado de Passageiros M3: I : Gasóleo : E1 | l | GJ | 0.035868 | 70117.367 | 70582.676 | 70113.44 | 70610.45 | 70107.05 | 70511.96 | 69710 | 8.73 | 0.6 | 2514.9697 | 2531.6594 | 2514.8289 | 2532.6556 | 2514.5997 | 2529.123 | 2500.3583 | 0.31313 | 0.021521 | 1405.2085 | 1414.536 | 1405.13 | 1415.093 | 1405.001 | 1413.118 | 1397.05 | 0.175 | 0.012 | 55.874 | APA | NIR 2024 | 2022 | APA_2022:Pesado de Passageiros M3: I : Gasóleo : E1 | 1
Pesado de Passageiros M3 | I | Gasóleo | E2 | Pesado de Passageiros M3: I : Gasóleo : E2 | l | GJ | 0.035868 | 70048.832 | 70367.566 | 70044.39 | 70384.62 | 70047.24 | 70322.63 | 69710 | 5.98 | 0.63 | 2512.5115 | 2523.9439 | 2512.3522 | 2524.5556 | 2512.4544 | 2522.3321 | 2500.3583 | 0.21449 | 0.022597 | 1332.2496 | 1338.3125 | 1332.165 | 1338.6367 | 1332.2197 | 1337.458 | 1325.8 | 0.11375 | 0.012 | 53.0244 | APA | NIR 2024 | 2022 | APA_2022:Pesado de Passageiros M3: I : Gasóleo : E2 | 1
Pesado de Passageiros M3 | I | Gasóleo | E3 | Pesado de Passageiros M3: I : Gasóleo : E3 | l | GJ | 0.035868 | 69941.663 | 70222.554 | 69939.71 | 70239.79 | 69934.13 | 70179.03 | 69710 | 5.27 | 0.31 | 2508.6676 | 2518.7426 | 2508.5975 | 2519.3608 | 2508.3974 | 2517.1814 | 2500.3583 | 0.18902 | 0.011119 | 1370.0887 | 1375.5919 | 1370.051 | 1375.9302 | 1369.9392 | 1374.738 | 1365.57 | 0.10325 | 0.006 | 54.615 | APA | NIR 2024 | 2022 | APA_2022:Pesado de Passageiros M3: I : Gasóleo : E3 | 1
Pesado de Passageiros M3 | I | Gasóleo | E4 | Pesado de Passageiros M3: I : Gasóleo : E4 | l | GJ | 0.035868 | 70270.39 | 70286.38 | 70264.5 | 70280.86 | 70288.02 | 70295.46 | 70060 | 0.3 | 0.74 | 2520.4583 | 2521.0319 | 2520.2471 | 2520.8339 | 2521.0907 | 2521.3576 | 2512.9121 | 0.01076 | 0.026542 | 1210.3009 | 1210.5807 | 1210.199 | 1210.4855 | 1210.6056 | 1210.7372 | 1206.66 | 0.00525 | 0.0128 | 48.0184 | APA | NIR 2024 | 2022 | APA_2022:Pesado de Passageiros M3: I : Gasóleo : E4 | 1
Pesado de Passageiros M3 | I | Gasóleo | E5 | Pesado de Passageiros M3: I : Gasóleo : E5 | l | GJ | 0.035868 | 70581.61 | 70597.6 | 70566.6 | 70581.82 | 70627.74 | 70624.92 | 70060 | 0.3 | 1.88 | 2531.6212 | 2532.1947 | 2531.0828 | 2531.6287 | 2533.2758 | 2533.1746 | 2512.9121 | 0.01076 | 0.067432 | 1243.3801 | 1243.6599 | 1243.115 | 1243.381 | 1244.1949 | 1244.1428 | 1234.17 | 0.00525 | 0.0332 | 49.1131 | APA | NIR 2024 | 2022 | APA_2022:Pesado de Passageiros M3: I : Gasóleo : E5 | 1
Pesado de Passageiros M3 | I | Gasóleo | E6 | Pesado de Passageiros M3: I : Gasóleo : E6 | l | GJ | 0.035868 | 70573.261 | 70588.718 | 70554.97 | 70569.21 | 70629.67 | 70622.69 | 69940 | 0.29 | 2.29 | 2531.3217 | 2531.8761 | 2530.6657 | 2531.1764 | 2533.345 | 2533.0946 | 2508.6079 | 0.010402 | 0.082138 | 1278.866 | 1279.1458 | 1278.5345 | 1278.7922 | 1279.8882 | 1279.7615 | 1267.39 | 0.00525 | 0.0415 | 50.5216 | APA | NIR 2024 | 2022 | APA_2022:Pesado de Passageiros M3: I : Gasóleo : E6 | 1
Pesado de Passageiros M3 | I | Gasóleo | E6 D/E E7 | Pesado de Passageiros M3: I : Gasóleo : E6 D/E E7 | l | GJ | 0.035868 | 70555.071 | 70570.528 | 70537.02 | 70551.29 | 70610.73 | 70604.02 | 69930 | 0.29 | 2.26 | 2530.6693 | 2531.2237 | 2530.0218 | 2530.5337 | 2532.6657 | 2532.425 | 2508.2492 | 0.010402 | 0.081062 | 1294.316 | 1294.5958 | 1293.9845 | 1294.2422 | 1295.3382 | 1295.2115 | 1282.84 | 0.00525 | 0.0415 | 51.1448 | APA | NIR 2024 | 2022 | APA_2022:Pesado de Passageiros M3: I : Gasóleo : E6 D/E E7 | 1
Pesado de Passageiros M3 | I | GNC | E0 | Pesado de Passageiros M3: I : GNC : E0 | Nm3 | GJ | 0.037522 | -1 | -1 | -1 | -1 | -1 | -1 | -1 | -1 | -1 | -301.9 | -355.2 | -294 | -350 | -324 | -362 | -1 | -1 | -1 | -301.9 | -355.2 | -294 | -350 | -324 | -362 | -1 | -1 | -1 | -1 | APA | NIR 2024 | 2022 | APA_2022:Pesado de Passageiros M3: I : GNC : E0 | 1
Pesado de Passageiros M3 | I | GNC | E1 | Pesado de Passageiros M3: I : GNC : E1 | Nm3 | GJ | 0.037522 | 74620.174 | 88225.532 | 74345.38 | 88857.66 | 74818.42 | 86477.78 | 57250 | 255.26 | 37.54 | 2799.8683 | 3310.3631 | 2789.5576 | 3334.0816 | 2807.3068 | 3244.7847 | 2148.1116 | 9.5778 | 1.4086 | 1987.91 | 2350.35 | 1980.59 | 2367.19 | 1993.19 | 2303.79 | 1525.19 | 6.8 | 1 | 71.0014 | APA | NIR 2024 | 2022 | APA_2022:Pesado de Passageiros M3: I : GNC : E1 | 1
Pesado de Passageiros M3 | I | GNC | E2 | Pesado de Passageiros M3: I : GNC : E2 | Nm3 | GJ | 0.037522 | -1 | -1 | -1 | -1 | -1 | -1 | -1 | -1 | -1 | -301.9 | -355.2 | -294 | -350 | -324 | -362 | -1 | -1 | -1 | -301.9 | -355.2 | -294 | -350 | -324 | -362 | -1 | -1 | -1 | -1 | APA | NIR 2024 | 2022 | APA_2022:Pesado de Passageiros M3: I : GNC : E2 | 1
Pesado de Passageiros M3 | I | GNC | E3 | Pesado de Passageiros M3: I : GNC : E3 | Nm3 | GJ | 0.037522 | 71405.889 | 74529.802 | 71045.43 | 74340.41 | 72380.67 | 74723.23 | 57270 | 58.61 | 45.79 | 2679.2632 | 2796.4774 | 2665.7382 | 2789.3711 | 2715.8385 | 2803.7351 | 2148.862 | 2.1991 | 1.7181 | 1559.572 | 1627.796 | 1551.7 | 1623.66 | 1580.86 | 1632.02 | 1250.86 | 1.28 | 1 | 58.2103 | APA | NIR 2024 | 2022 | APA_2022:Pesado de Passageiros M3: I : GNC : E3 | 1
Pesado de Passageiros M3 | I | GNC | E4 | Pesado de Passageiros M3: I : GNC : E4 | Nm3 | GJ | 0.037522 | -1 | -1 | -1 | -1 | -1 | -1 | -1 | -1 | -1 | -301.9 | -355.2 | -294 | -350 | -324 | -362 | -1 | -1 | -1 | -301.9 | -355.2 | -294 | -350 | -324 | -362 | -1 | -1 | -1 | -1 | APA | NIR 2024 | 2022 | APA_2022:Pesado de Passageiros M3: I : GNC : E4 | 1
Pesado de Passageiros M3 | I | GNC | E5 | Pesado de Passageiros M3: I : GNC : E5 | Nm3 | GJ | 0.037522 | 70061.616 | 72286.358 | 69725.07 | 72061.66 | 71005.32 | 72583.79 | 57270 | 41.74 | 42.59 | 2628.8239 | 2712.2998 | 2616.1962 | 2703.8688 | 2664.2332 | 2723.4599 | 2148.862 | 1.5662 | 1.598 | 1644.942 | 1697.176 | 1637.04 | 1691.9 | 1667.1 | 1704.16 | 1344.6 | 0.98 | 1 | 62.5727 | APA | NIR 2024 | 2022 | APA_2022:Pesado de Passageiros M3: I : GNC : E5 | 1
Pesado de Passageiros M3 | I | GNC | E6 | Pesado de Passageiros M3: I : GNC : E6 | Nm3 | GJ | 0.037522 | -1 | -1 | -1 | -1 | -1 | -1 | -1 | -1 | -1 | -301.9 | -355.2 | -294 | -350 | -324 | -362 | -1 | -1 | -1 | -301.9 | -355.2 | -294 | -350 | -324 | -362 | -1 | -1 | -1 | -1 | APA | NIR 2024 | 2022 | APA_2022:Pesado de Passageiros M3: I : GNC : E6 | 1
Pesado de Passageiros M3 | I | GNC | E6 D/E E7 | Pesado de Passageiros M3: I : GNC : E6 D/E E7 | Nm3 | GJ | 0.037522 | -1 | -1 | -1 | -1 | -1 | -1 | -1 | -1 | -1 | -301.9 | -355.2 | -294 | -350 | -324 | -362 | -1 | -1 | -1 | -301.9 | -355.2 | -294 | -350 | -324 | -362 | -1 | -1 | -1 | -1 | APA | NIR 2024 | 2022 | APA_2022:Pesado de Passageiros M3: I : GNC : E6 D/E E7 | 1
Pesado de Passageiros M3 | I | GNL | E0 | Pesado de Passageiros M3: I : GNL : E0 | kg | GJ | 0.048 | -1 | -1 | -1 | -1 | -1 | -1 | -1 | -1 | -1 | -301.9 | -355.2 | -294 | -350 | -324 | -362 | -1 | -1 | -1 | -301.9 | -355.2 | -294 | -350 | -324 | -362 | -1 | -1 | -1 | -1 | APA | NIR 2024 | 2022 | APA_2022:Pesado de Passageiros M3: I : GNL : E0 | 1
Pesado de Passageiros M3 | I | GNL | E1 | Pesado de Passageiros M3: I : GNL : E1 | kg | GJ | 0.048 | 74620.174 | 88225.532 | 74345.38 | 88857.66 | 74818.42 | 86477.78 | 57250 | 255.26 | 37.54 | 3581.7684 | 4234.8255 | 3568.5782 | 4265.1677 | 3591.2842 | 4150.9334 | 2748 | 12.2525 | 1.8019 | 1987.91 | 2350.35 | 1980.59 | 2367.19 | 1993.19 | 2303.79 | 1525.19 | 6.8 | 1 | 55.5018 | APA | NIR 2024 | 2022 | APA_2022:Pesado de Passageiros M3: I : GNL : E1 | 1
Pesado de Passageiros M3 | I | GNL | E2 | Pesado de Passageiros M3: I : GNL : E2 | kg | GJ | 0.048 | -1 | -1 | -1 | -1 | -1 | -1 | -1 | -1 | -1 | -301.9 | -355.2 | -294 | -350 | -324 | -362 | -1 | -1 | -1 | -301.9 | -355.2 | -294 | -350 | -324 | -362 | -1 | -1 | -1 | -1 | APA | NIR 2024 | 2022 | APA_2022:Pesado de Passageiros M3: I : GNL : E2 | 1
Pesado de Passageiros M3 | I | GNL | E3 | Pesado de Passageiros M3: I : GNL : E3 | kg | GJ | 0.048 | 71405.889 | 74529.802 | 71045.43 | 74340.41 | 72380.67 | 74723.23 | 57270 | 58.61 | 45.79 | 3427.4827 | 3577.4305 | 3410.1806 | 3568.3397 | 3474.2722 | 3586.715 | 2748.96 | 2.8133 | 2.1979 | 1559.572 | 1627.796 | 1551.7 | 1623.66 | 1580.86 | 1632.02 | 1250.86 | 1.28 | 1 | 45.503 | APA | NIR 2024 | 2022 | APA_2022:Pesado de Passageiros M3: I : GNL : E3 | 1
Pesado de Passageiros M3 | I | GNL | E4 | Pesado de Passageiros M3: I : GNL : E4 | kg | GJ | 0.048 | -1 | -1 | -1 | -1 | -1 | -1 | -1 | -1 | -1 | -301.9 | -355.2 | -294 | -350 | -324 | -362 | -1 | -1 | -1 | -301.9 | -355.2 | -294 | -350 | -324 | -362 | -1 | -1 | -1 | -1 | APA | NIR 2024 | 2022 | APA_2022:Pesado de Passageiros M3: I : GNL : E4 | 1
Pesado de Passageiros M3 | I | GNL | E5 | Pesado de Passageiros M3: I : GNL : E5 | kg | GJ | 0.048 | 70061.616 | 72286.358 | 69725.07 | 72061.66 | 71005.32 | 72583.79 | 57270 | 41.74 | 42.59 | 3362.9576 | 3469.7452 | 3346.8034 | 3458.9597 | 3408.2554 | 3484.0219 | 2748.96 | 2.0035 | 2.0443 | 1644.942 | 1697.176 | 1637.04 | 1691.9 | 1667.1 | 1704.16 | 1344.6 | 0.98 | 1 | 48.913 | APA | NIR 2024 | 2022 | APA_2022:Pesado de Passageiros M3: I : GNL : E5 | 1
Pesado de Passageiros M3 | I | GNL | E6 | Pesado de Passageiros M3: I : GNL : E6 | kg | GJ | 0.048 | -1 | -1 | -1 | -1 | -1 | -1 | -1 | -1 | -1 | -301.9 | -355.2 | -294 | -350 | -324 | -362 | -1 | -1 | -1 | -301.9 | -355.2 | -294 | -350 | -324 | -362 | -1 | -1 | -1 | -1 | APA | NIR 2024 | 2022 | APA_2022:Pesado de Passageiros M3: I : GNL : E6 | 1
Pesado de Passageiros M3 | I | GNL | E6 D/E E7 | Pesado de Passageiros M3: I : GNL : E6 D/E E7 | kg | GJ | 0.048 | -1 | -1 | -1 | -1 | -1 | -1 | -1 | -1 | -1 | -301.9 | -355.2 | -294 | -350 | -324 | -362 | -1 | -1 | -1 | -301.9 | -355.2 | -294 | -350 | -324 | -362 | -1 | -1 | -1 | -1 | APA | NIR 2024 | 2022 | APA_2022:Pesado de Passageiros M3: I : GNL : E6 D/E E7 | 1
Pesado de Passageiros M3 | II | Gasóleo | E0 | Pesado de Passageiros M3: II : Gasóleo : E0 | l | GJ | 0.035868 | 70519.9746 | 70923.9353 | 70501.4645 | 70931.059 | 70558.208 | 70892.7445 | 69651 | 7.579 | 2.4085 | 2529.4104 | 2543.8997 | 2528.7465 | 2544.1552 | 2530.7818 | 2542.781 | 2498.2421 | 0.27184 | 0.086388 | 1020.4332 | 1026.3061 | 1020.2042 | 1026.4549 | 1020.8637 | 1025.7724 | 1009.169 | 0.11019 | 0.03 | 40.3882 | APA | NIR 2024 | 2022 | APA_2022:Pesado de Passageiros M3: II : Gasóleo : E0 | 1
Pesado de Passageiros M3 | II | Gasóleo | E1 | Pesado de Passageiros M3: II : Gasóleo : E1 | l | GJ | 0.035868 | 70102.6283 | 70541.9535 | 70097.3525 | 70566.4125 | 70097.7875 | 70478.3225 | 69664.5 | 8.2425 | 0.7625 | 2514.4411 | 2530.1988 | 2514.2518 | 2531.0761 | 2514.2674 | 2527.9165 | 2498.7263 | 0.29564 | 0.027349 | 921.4671 | 927.34 | 921.4026 | 927.6738 | 921.3835 | 926.4773 | 915.816 | 0.11019 | 0.009439 | 36.6446 | APA | NIR 2024 | 2022 | APA_2022:Pesado de Passageiros M3: II : Gasóleo : E1 | 1
Pesado de Passageiros M3 | II | Gasóleo | E2 | Pesado de Passageiros M3: II : Gasóleo : E2 | l | GJ | 0.035868 | 70018.9905 | 70310.0085 | 70013.6125 | 70324.092 | 70021.669 | 70271.6245 | 69664.5 | 5.46 | 0.7405 | 2511.4412 | 2521.8794 | 2511.2483 | 2522.3845 | 2511.5372 | 2520.5026 | 2498.7263 | 0.19584 | 0.02656 | 896.2672 | 900.0846 | 896.2013 | 900.2745 | 896.2878 | 899.5718 | 891.7755 | 0.071621 | 0.0091335 | 35.6831 | APA | NIR 2024 | 2022 | APA_2022:Pesado de Passageiros M3: II : Gasóleo : E2 | 1
Pesado de Passageiros M3 | II | Gasóleo | E3 | Pesado de Passageiros M3: II : Gasóleo : E3 | l | GJ | 0.035868 | 69913.4927 | 70173.2502 | 69910.668 | 70188.0435 | 69909.7095 | 70135.038 | 69664.5 | 4.8735 | 0.414 | 2507.6572 | 2516.9741 | 2507.5558 | 2517.5047 | 2507.5215 | 2515.6035 | 2498.7263 | 0.1748 | 0.014849 | 912.8249 | 916.2899 | 912.7911 | 916.4916 | 912.7625 | 915.7726 | 909.634 | 0.06501 | 0.0050445 | 36.3975 | APA | NIR 2024 | 2022 | APA_2022:Pesado de Passageiros M3: II : Gasóleo : E3 | 1
Pesado de Passageiros M3 | II | Gasóleo | E4 | Pesado de Passageiros M3: II : Gasóleo : E4 | l | GJ | 0.035868 | 70317.2719 | 70331.1832 | 70308.258 | 70322.005 | 70344.765 | 70346.862 | 70001.5 | 0.261 | 1.13 | 2522.1399 | 2522.6389 | 2521.8166 | 2522.3097 | 2523.126 | 2523.2012 | 2510.8138 | 0.0093615 | 0.040531 | 856.9421 | 857.1183 | 856.8407 | 857.0164 | 857.2504 | 857.2913 | 853.3785 | 0.0033058 | 0.012716 | 33.9818 | APA | NIR 2024 | 2022 | APA_2022:Pesado de Passageiros M3: II : Gasóleo : E4 | 1
Pesado de Passageiros M3 | II | Gasóleo | E5 | Pesado de Passageiros M3: II : Gasóleo : E5 | l | GJ | 0.035868 | 70846.5741 | 70860.1389 | 70822.0435 | 70833.4805 | 70922.5735 | 70906.9095 | 70001.5 | 0.2545 | 3.0695 | 2541.1249 | 2541.6115 | 2540.2451 | 2540.6553 | 2543.8509 | 2543.289 | 2510.8138 | 0.0091284 | 0.1101 | 896.3181 | 896.4943 | 896.0326 | 896.1853 | 897.2017 | 897.0356 | 886.472 | 0.0033058 | 0.035729 | 35.2999 | APA | NIR 2024 | 2022 | APA_2022:Pesado de Passageiros M3: II : Gasóleo : E5 | 1
Pesado de Passageiros M3 | II | Gasóleo | E6 | Pesado de Passageiros M3: II : Gasóleo : E6 | l | GJ | 0.035868 | 70734.6866 | 70747.7184 | 70710.671 | 70721.6025 | 70809.1025 | 70793.549 | 69907.5 | 0.2445 | 3.005 | 2537.1117 | 2537.5792 | 2536.2503 | 2536.6424 | 2539.7809 | 2539.223 | 2507.4422 | 0.0087697 | 0.10778 | 912.7263 | 912.9025 | 912.4321 | 912.5838 | 913.6371 | 913.4611 | 902.584 | 0.0033058 | 0.036813 | 35.9926 | APA | NIR 2024 | 2022 | APA_2022:Pesado de Passageiros M3: II : Gasóleo : E6 | 1
Pesado de Passageiros M3 | II | Gasóleo | E6 D/E E7 | Pesado de Passageiros M3: II : Gasóleo : E6 D/E E7 | l | GJ | 0.035868 | 70781.555 | 70794.5869 | 70756.0635 | 70766.8105 | 70860.5835 | 70843.3695 | 69904 | 0.2445 | 3.1895 | 2538.7928 | 2539.2602 | 2537.8785 | 2538.264 | 2541.6274 | 2541.01 | 2507.3167 | 0.0087697 | 0.1144 | 918.7188 | 918.895 | 918.4246 | 918.5763 | 919.6296 | 919.4536 | 908.5765 | 0.0033058 | 0.036813 | 36.234 | APA | NIR 2024 | 2022 | APA_2022:Pesado de Passageiros M3: II : Gasóleo : E6 D/E E7 | 1
Pesado de Passageiros M3 | II | GNC | E0 | Pesado de Passageiros M3: II : GNC : E0 | Nm3 | GJ | 0.037522 | -1 | -1 | -1 | -1 | -1 | -1 | -1 | -1 | -1 | -301.9 | -355.2 | -294 | -350 | -324 | -362 | -1 | -1 | -1 | -301.9 | -355.2 | -294 | -350 | -324 | -362 | -1 | -1 | -1 | -1 | APA | NIR 2024 | 2022 | APA_2022:Pesado de Passageiros M3: II : GNC : E0 | 1
Pesado de Passageiros M3 | II | GNC | E1 | Pesado de Passageiros M3: II : GNC : E1 | Nm3 | GJ | 0.037522 | -1 | -1 | -1 | -1 | -1 | -1 | -1 | -1 | -1 | -301.9 | -355.2 | -294 | -350 | -324 | -362 | -1 | -1 | -1 | -301.9 | -355.2 | -294 | -350 | -324 | -362 | -1 | -1 | -1 | -1 | APA | NIR 2024 | 2022 | APA_2022:Pesado de Passageiros M3: II : GNC : E1 | 1
Pesado de Passageiros M3 | II | GNC | E2 | Pesado de Passageiros M3: II : GNC : E2 | Nm3 | GJ | 0.037522 | -1 | -1 | -1 | -1 | -1 | -1 | -1 | -1 | -1 | -301.9 | -355.2 | -294 | -350 | -324 | -362 | -1 | -1 | -1 | -301.9 | -355.2 | -294 | -350 | -324 | -362 | -1 | -1 | -1 | -1 | APA | NIR 2024 | 2022 | APA_2022:Pesado de Passageiros M3: II : GNC : E2 | 1
Pesado de Passageiros M3 | II | GNC | E3 | Pesado de Passageiros M3: II : GNC : E3 | Nm3 | GJ | 0.037522 | -1 | -1 | -1 | -1 | -1 | -1 | -1 | -1 | -1 | -301.9 | -355.2 | -294 | -350 | -324 | -362 | -1 | -1 | -1 | -301.9 | -355.2 | -294 | -350 | -324 | -362 | -1 | -1 | -1 | -1 | APA | NIR 2024 | 2022 | APA_2022:Pesado de Passageiros M3: II : GNC : E3 | 1
Pesado de Passageiros M3 | II | GNC | E4 | Pesado de Passageiros M3: II : GNC : E4 | Nm3 | GJ | 0.037522 | -1 | -1 | -1 | -1 | -1 | -1 | -1 | -1 | -1 | -301.9 | -355.2 | -294 | -350 | -324 | -362 | -1 | -1 | -1 | -301.9 | -355.2 | -294 | -350 | -324 | -362 | -1 | -1 | -1 | -1 | APA | NIR 2024 | 2022 | APA_2022:Pesado de Passageiros M3: II : GNC : E4 | 1
Pesado de Passageiros M3 | II | GNC | E5 | Pesado de Passageiros M3: II : GNC : E5 | Nm3 | GJ | 0.037522 | -1 | -1 | -1 | -1 | -1 | -1 | -1 | -1 | -1 | -301.9 | -355.2 | -294 | -350 | -324 | -362 | -1 | -1 | -1 | -301.9 | -355.2 | -294 | -350 | -324 | -362 | -1 | -1 | -1 | -1 | APA | NIR 2024 | 2022 | APA_2022:Pesado de Passageiros M3: II : GNC : E5 | 1
Pesado de Passageiros M3 | II | GNC | E6 | Pesado de Passageiros M3: II : GNC : E6 | Nm3 | GJ | 0.037522 | -1 | -1 | -1 | -1 | -1 | -1 | -1 | -1 | -1 | -301.9 | -355.2 | -294 | -350 | -324 | -362 | -1 | -1 | -1 | -301.9 | -355.2 | -294 | -350 | -324 | -362 | -1 | -1 | -1 | -1 | APA | NIR 2024 | 2022 | APA_2022:Pesado de Passageiros M3: II : GNC : E6 | 1
Pesado de Passageiros M3 | II | GNC | E6 D/E E7 | Pesado de Passageiros M3: II : GNC : E6 D/E E7 | Nm3 | GJ | 0.037522 | -1 | -1 | -1 | -1 | -1 | -1 | -1 | -1 | -1 | -301.9 | -355.2 | -294 | -350 | -324 | -362 | -1 | -1 | -1 | -301.9 | -355.2 | -294 | -350 | -324 | -362 | -1 | -1 | -1 | -1 | APA | NIR 2024 | 2022 | APA_2022:Pesado de Passageiros M3: II : GNC : E6 D/E E7 | 1
Pesado de Passageiros M3 | II | GNL | E0 | Pesado de Passageiros M3: II : GNL : E0 | kg | GJ | 0.048 | -1 | -1 | -1 | -1 | -1 | -1 | -1 | -1 | -1 | -301.9 | -355.2 | -294 | -350 | -324 | -362 | -1 | -1 | -1 | -301.9 | -355.2 | -294 | -350 | -324 | -362 | -1 | -1 | -1 | -1 | APA | NIR 2024 | 2022 | APA_2022:Pesado de Passageiros M3: II : GNL : E0 | 1
Pesado de Passageiros M3 | II | GNL | E1 | Pesado de Passageiros M3: II : GNL : E1 | kg | GJ | 0.048 | -1 | -1 | -1 | -1 | -1 | -1 | -1 | -1 | -1 | -301.9 | -355.2 | -294 | -350 | -324 | -362 | -1 | -1 | -1 | -301.9 | -355.2 | -294 | -350 | -324 | -362 | -1 | -1 | -1 | -1 | APA | NIR 2024 | 2022 | APA_2022:Pesado de Passageiros M3: II : GNL : E1 | 1
Pesado de Passageiros M3 | II | GNL | E2 | Pesado de Passageiros M3: II : GNL : E2 | kg | GJ | 0.048 | -1 | -1 | -1 | -1 | -1 | -1 | -1 | -1 | -1 | -301.9 | -355.2 | -294 | -350 | -324 | -362 | -1 | -1 | -1 | -301.9 | -355.2 | -294 | -350 | -324 | -362 | -1 | -1 | -1 | -1 | APA | NIR 2024 | 2022 | APA_2022:Pesado de Passageiros M3: II : GNL : E2 | 1
Pesado de Passageiros M3 | II | GNL | E3 | Pesado de Passageiros M3: II : GNL : E3 | kg | GJ | 0.048 | -1 | -1 | -1 | -1 | -1 | -1 | -1 | -1 | -1 | -301.9 | -355.2 | -294 | -350 | -324 | -362 | -1 | -1 | -1 | -301.9 | -355.2 | -294 | -350 | -324 | -362 | -1 | -1 | -1 | -1 | APA | NIR 2024 | 2022 | APA_2022:Pesado de Passageiros M3: II : GNL : E3 | 1
Pesado de Passageiros M3 | II | GNL | E4 | Pesado de Passageiros M3: II : GNL : E4 | kg | GJ | 0.048 | -1 | -1 | -1 | -1 | -1 | -1 | -1 | -1 | -1 | -301.9 | -355.2 | -294 | -350 | -324 | -362 | -1 | -1 | -1 | -301.9 | -355.2 | -294 | -350 | -324 | -362 | -1 | -1 | -1 | -1 | APA | NIR 2024 | 2022 | APA_2022:Pesado de Passageiros M3: II : GNL : E4 | 1
Pesado de Passageiros M3 | II | GNL | E5 | Pesado de Passageiros M3: II : GNL : E5 | kg | GJ | 0.048 | -1 | -1 | -1 | -1 | -1 | -1 | -1 | -1 | -1 | -301.9 | -355.2 | -294 | -350 | -324 | -362 | -1 | -1 | -1 | -301.9 | -355.2 | -294 | -350 | -324 | -362 | -1 | -1 | -1 | -1 | APA | NIR 2024 | 2022 | APA_2022:Pesado de Passageiros M3: II : GNL : E5 | 1
Pesado de Passageiros M3 | II | GNL | E6 | Pesado de Passageiros M3: II : GNL : E6 | kg | GJ | 0.048 | -1 | -1 | -1 | -1 | -1 | -1 | -1 | -1 | -1 | -301.9 | -355.2 | -294 | -350 | -324 | -362 | -1 | -1 | -1 | -301.9 | -355.2 | -294 | -350 | -324 | -362 | -1 | -1 | -1 | -1 | APA | NIR 2024 | 2022 | APA_2022:Pesado de Passageiros M3: II : GNL : E6 | 1
Pesado de Passageiros M3 | II | GNL | E6 D/E E7 | Pesado de Passageiros M3: II : GNL : E6 D/E E7 | kg | GJ | 0.048 | -1 | -1 | -1 | -1 | -1 | -1 | -1 | -1 | -1 | -301.9 | -355.2 | -294 | -350 | -324 | -362 | -1 | -1 | -1 | -301.9 | -355.2 | -294 | -350 | -324 | -362 | -1 | -1 | -1 | -1 | APA | NIR 2024 | 2022 | APA_2022:Pesado de Passageiros M3: II : GNL : E6 D/E E7 | 1
Pesado de Passageiros M3 | III | Gasóleo | E0 | Pesado de Passageiros M3: III : Gasóleo : E0 | l | GJ | 0.035868 | 70659.087 | 71060.436 | 70635.84 | 71062.05 | 70712.25 | 71039.16 | 69630 | 7.53 | 3 | 2534.4001 | 2548.7957 | 2533.5663 | 2548.8536 | 2536.307 | 2548.0326 | 2497.4888 | 0.27009 | 0.1076 | 706.7205 | 710.7333 | 706.488 | 710.7494 | 707.2522 | 710.5207 | 696.43 | 0.075287 | 0.03 | 27.8852 | APA | NIR 2024 | 2022 | APA_2022:Pesado de Passageiros M3: III : Gasóleo : E0 | 1
Pesado de Passageiros M3 | III | Gasóleo | E1 | Pesado de Passageiros M3: III : Gasóleo : E1 | l | GJ | 0.035868 | 70094.692 | 70520.026 | 70088.69 | 70542.7 | 70092.8 | 70460.21 | 69640 | 7.98 | 0.85 | 2514.1564 | 2529.4123 | 2513.9411 | 2530.2256 | 2514.0886 | 2527.2668 | 2497.8475 | 0.28623 | 0.030488 | 660.9909 | 665.0037 | 660.9339 | 665.2172 | 660.9741 | 664.44 | 656.69 | 0.075287 | 0.00806 | 26.2902 | APA | NIR 2024 | 2022 | APA_2022:Pesado de Passageiros M3: III : Gasóleo : E1 | 1
Pesado de Passageiros M3 | III | Gasóleo | E2 | Pesado de Passageiros M3: III : Gasóleo : E2 | l | GJ | 0.035868 | 70002.922 | 70279.016 | 69997.04 | 70291.5 | 70007.9 | 70244.16 | 69640 | 5.18 | 0.8 | 2510.8648 | 2520.7677 | 2510.6538 | 2521.2155 | 2511.0434 | 2519.5175 | 2497.8475 | 0.1858 | 0.028694 | 661.5074 | 664.1157 | 661.4516 | 664.2333 | 661.5552 | 663.7869 | 658.07 | 0.048936 | 0.00759 | 26.3455 | APA | NIR 2024 | 2022 | APA_2022:Pesado de Passageiros M3: III : Gasóleo : E2 | 1
Pesado de Passageiros M3 | III | Gasóleo | E3 | Pesado de Passageiros M3: III : Gasóleo : E3 | l | GJ | 0.035868 | 69898.324 | 70146.702 | 69895.03 | 70160.18 | 69896.56 | 70111.35 | 69640 | 4.66 | 0.47 | 2507.1131 | 2516.0219 | 2506.9949 | 2516.5053 | 2507.0498 | 2514.7539 | 2497.8475 | 0.16714 | 0.016858 | 666.606 | 668.9735 | 666.5742 | 669.1015 | 666.5904 | 668.6373 | 664.13 | 0.044419 | 0.00453 | 26.5881 | APA | NIR 2024 | 2022 | APA_2022:Pesado de Passageiros M3: III : Gasóleo : E3 | 1
Pesado de Passageiros M3 | III | Gasóleo | E4 | Pesado de Passageiros M3: III : Gasóleo : E4 | l | GJ | 0.035868 | 70342.516 | 70355.308 | 70331.82 | 70344.16 | 70375.32 | 70374.54 | 69970 | 0.24 | 1.34 | 2523.0454 | 2523.5042 | 2522.6617 | 2523.1043 | 2524.222 | 2524.194 | 2509.684 | 0.0086083 | 0.048063 | 666.6719 | 666.7923 | 666.5708 | 666.6869 | 666.9821 | 666.9743 | 663.15 | 0.002259 | 0.01267 | 26.4236 | APA | NIR 2024 | 2022 | APA_2022:Pesado de Passageiros M3: III : Gasóleo : E4 | 1
Pesado de Passageiros M3 | III | Gasóleo | E5 | Pesado de Passageiros M3: III : Gasóleo : E5 | l | GJ | 0.035868 | 70989.247 | 71001.506 | 70959.59 | 70968.99 | 71081.33 | 71058.75 | 69970 | 0.23 | 3.71 | 2546.2423 | 2546.682 | 2545.1786 | 2545.5157 | 2549.5451 | 2548.7352 | 2509.684 | 0.0082496 | 0.13307 | 709.4386 | 709.559 | 709.1421 | 709.2338 | 710.3593 | 710.1317 | 699.25 | 0.002259 | 0.03709 | 27.8621 | APA | NIR 2024 | 2022 | APA_2022:Pesado de Passageiros M3: III : Gasóleo : E5 | 1
Pesado de Passageiros M3 | III | Gasóleo | E6 | Pesado de Passageiros M3: III : Gasóleo : E6 | l | GJ | 0.035868 | 70821.608 | 70833.334 | 70794.51 | 70803.66 | 70905.72 | 70885.55 | 69890 | 0.22 | 3.39 | 2540.2294 | 2540.65 | 2539.2575 | 2539.5857 | 2543.2464 | 2542.5229 | 2506.8145 | 0.007891 | 0.12159 | 715.5742 | 715.6946 | 715.3001 | 715.3946 | 716.4249 | 716.2225 | 706.15 | 0.002259 | 0.03429 | 28.1692 | APA | NIR 2024 | 2022 | APA_2022:Pesado de Passageiros M3: III : Gasóleo : E6 | 1
Pesado de Passageiros M3 | III | Gasóleo | E6 D/E E7 | Pesado de Passageiros M3: III : Gasóleo : E6 D/E E7 | l | GJ | 0.035868 | 70903.508 | 70915.234 | 70874.01 | 70882.86 | 70995.12 | 70972.25 | 69890 | 0.22 | 3.69 | 2543.167 | 2543.5876 | 2542.109 | 2542.4264 | 2546.453 | 2545.6327 | 2506.8145 | 0.007891 | 0.13235 | 716.4742 | 716.5946 | 716.2001 | 716.2946 | 717.3249 | 717.1225 | 707.05 | 0.002259 | 0.03429 | 28.2051 | APA | NIR 2024 | 2022 | APA_2022:Pesado de Passageiros M3: III : Gasóleo : E6 D/E E7 | 1
Pesado de Passageiros M3 | III | GNC | E0 | Pesado de Passageiros M3: III : GNC : E0 | Nm3 | GJ | 0.037522 | -1 | -1 | -1 | -1 | -1 | -1 | -1 | -1 | -1 | -301.9 | -355.2 | -294 | -350 | -324 | -362 | -1 | -1 | -1 | -301.9 | -355.2 | -294 | -350 | -324 | -362 | -1 | -1 | -1 | -1 | APA | NIR 2024 | 2022 | APA_2022:Pesado de Passageiros M3: III : GNC : E0 | 1
Pesado de Passageiros M3 | III | GNC | E1 | Pesado de Passageiros M3: III : GNC : E1 | Nm3 | GJ | 0.037522 | -1 | -1 | -1 | -1 | -1 | -1 | -1 | -1 | -1 | -301.9 | -355.2 | -294 | -350 | -324 | -362 | -1 | -1 | -1 | -301.9 | -355.2 | -294 | -350 | -324 | -362 | -1 | -1 | -1 | -1 | APA | NIR 2024 | 2022 | APA_2022:Pesado de Passageiros M3: III : GNC : E1 | 1
Pesado de Passageiros M3 | III | GNC | E2 | Pesado de Passageiros M3: III : GNC : E2 | Nm3 | GJ | 0.037522 | -1 | -1 | -1 | -1 | -1 | -1 | -1 | -1 | -1 | -301.9 | -355.2 | -294 | -350 | -324 | -362 | -1 | -1 | -1 | -301.9 | -355.2 | -294 | -350 | -324 | -362 | -1 | -1 | -1 | -1 | APA | NIR 2024 | 2022 | APA_2022:Pesado de Passageiros M3: III : GNC : E2 | 1
Pesado de Passageiros M3 | III | GNC | E3 | Pesado de Passageiros M3: III : GNC : E3 | Nm3 | GJ | 0.037522 | -1 | -1 | -1 | -1 | -1 | -1 | -1 | -1 | -1 | -301.9 | -355.2 | -294 | -350 | -324 | -362 | -1 | -1 | -1 | -301.9 | -355.2 | -294 | -350 | -324 | -362 | -1 | -1 | -1 | -1 | APA | NIR 2024 | 2022 | APA_2022:Pesado de Passageiros M3: III : GNC : E3 | 1
Pesado de Passageiros M3 | III | GNC | E4 | Pesado de Passageiros M3: III : GNC : E4 | Nm3 | GJ | 0.037522 | -1 | -1 | -1 | -1 | -1 | -1 | -1 | -1 | -1 | -301.9 | -355.2 | -294 | -350 | -324 | -362 | -1 | -1 | -1 | -301.9 | -355.2 | -294 | -350 | -324 | -362 | -1 | -1 | -1 | -1 | APA | NIR 2024 | 2022 | APA_2022:Pesado de Passageiros M3: III : GNC : E4 | 1
Pesado de Passageiros M3 | III | GNC | E5 | Pesado de Passageiros M3: III : GNC : E5 | Nm3 | GJ | 0.037522 | -1 | -1 | -1 | -1 | -1 | -1 | -1 | -1 | -1 | -301.9 | -355.2 | -294 | -350 | -324 | -362 | -1 | -1 | -1 | -301.9 | -355.2 | -294 | -350 | -324 | -362 | -1 | -1 | -1 | -1 | APA | NIR 2024 | 2022 | APA_2022:Pesado de Passageiros M3: III : GNC : E5 | 1
Pesado de Passageiros M3 | III | GNC | E6 | Pesado de Passageiros M3: III : GNC : E6 | Nm3 | GJ | 0.037522 | -1 | -1 | -1 | -1 | -1 | -1 | -1 | -1 | -1 | -301.9 | -355.2 | -294 | -350 | -324 | -362 | -1 | -1 | -1 | -301.9 | -355.2 | -294 | -350 | -324 | -362 | -1 | -1 | -1 | -1 | APA | NIR 2024 | 2022 | APA_2022:Pesado de Passageiros M3: III : GNC : E6 | 1
Pesado de Passageiros M3 | III | GNC | E6 D/E E7 | Pesado de Passageiros M3: III : GNC : E6 D/E E7 | Nm3 | GJ | 0.037522 | -1 | -1 | -1 | -1 | -1 | -1 | -1 | -1 | -1 | -301.9 | -355.2 | -294 | -350 | -324 | -362 | -1 | -1 | -1 | -301.9 | -355.2 | -294 | -350 | -324 | -362 | -1 | -1 | -1 | -1 | APA | NIR 2024 | 2022 | APA_2022:Pesado de Passageiros M3: III : GNC : E6 D/E E7 | 1
Pesado de Passageiros M3 | III | GNL | E0 | Pesado de Passageiros M3: III : GNL : E0 | kg | GJ | 0.048 | -1 | -1 | -1 | -1 | -1 | -1 | -1 | -1 | -1 | -301.9 | -355.2 | -294 | -350 | -324 | -362 | -1 | -1 | -1 | -301.9 | -355.2 | -294 | -350 | -324 | -362 | -1 | -1 | -1 | -1 | APA | NIR 2024 | 2022 | APA_2022:Pesado de Passageiros M3: III : GNL : E0 | 1
Pesado de Passageiros M3 | III | GNL | E1 | Pesado de Passageiros M3: III : GNL : E1 | kg | GJ | 0.048 | -1 | -1 | -1 | -1 | -1 | -1 | -1 | -1 | -1 | -301.9 | -355.2 | -294 | -350 | -324 | -362 | -1 | -1 | -1 | -301.9 | -355.2 | -294 | -350 | -324 | -362 | -1 | -1 | -1 | -1 | APA | NIR 2024 | 2022 | APA_2022:Pesado de Passageiros M3: III : GNL : E1 | 1
Pesado de Passageiros M3 | III | GNL | E2 | Pesado de Passageiros M3: III : GNL : E2 | kg | GJ | 0.048 | -1 | -1 | -1 | -1 | -1 | -1 | -1 | -1 | -1 | -301.9 | -355.2 | -294 | -350 | -324 | -362 | -1 | -1 | -1 | -301.9 | -355.2 | -294 | -350 | -324 | -362 | -1 | -1 | -1 | -1 | APA | NIR 2024 | 2022 | APA_2022:Pesado de Passageiros M3: III : GNL : E2 | 1
Pesado de Passageiros M3 | III | GNL | E3 | Pesado de Passageiros M3: III : GNL : E3 | kg | GJ | 0.048 | -1 | -1 | -1 | -1 | -1 | -1 | -1 | -1 | -1 | -301.9 | -355.2 | -294 | -350 | -324 | -362 | -1 | -1 | -1 | -301.9 | -355.2 | -294 | -350 | -324 | -362 | -1 | -1 | -1 | -1 | APA | NIR 2024 | 2022 | APA_2022:Pesado de Passageiros M3: III : GNL : E3 | 1
Pesado de Passageiros M3 | III | GNL | E4 | Pesado de Passageiros M3: III : GNL : E4 | kg | GJ | 0.048 | -1 | -1 | -1 | -1 | -1 | -1 | -1 | -1 | -1 | -301.9 | -355.2 | -294 | -350 | -324 | -362 | -1 | -1 | -1 | -301.9 | -355.2 | -294 | -350 | -324 | -362 | -1 | -1 | -1 | -1 | APA | NIR 2024 | 2022 | APA_2022:Pesado de Passageiros M3: III : GNL : E4 | 1
Pesado de Passageiros M3 | III | GNL | E5 | Pesado de Passageiros M3: III : GNL : E5 | kg | GJ | 0.048 | -1 | -1 | -1 | -1 | -1 | -1 | -1 | -1 | -1 | -301.9 | -355.2 | -294 | -350 | -324 | -362 | -1 | -1 | -1 | -301.9 | -355.2 | -294 | -350 | -324 | -362 | -1 | -1 | -1 | -1 | APA | NIR 2024 | 2022 | APA_2022:Pesado de Passageiros M3: III : GNL : E5 | 1
Pesado de Passageiros M3 | III | GNL | E6 | Pesado de Passageiros M3: III : GNL : E6 | kg | GJ | 0.048 | -1 | -1 | -1 | -1 | -1 | -1 | -1 | -1 | -1 | -301.9 | -355.2 | -294 | -350 | -324 | -362 | -1 | -1 | -1 | -301.9 | -355.2 | -294 | -350 | -324 | -362 | -1 | -1 | -1 | -1 | APA | NIR 2024 | 2022 | APA_2022:Pesado de Passageiros M3: III : GNL : E6 | 1
Pesado de Passageiros M3 | III | GNL | E6 D/E E7 | Pesado de Passageiros M3: III : GNL : E6 D/E E7 | kg | GJ | 0.048 | -1 | -1 | -1 | -1 | -1 | -1 | -1 | -1 | -1 | -301.9 | -355.2 | -294 | -350 | -324 | -362 | -1 | -1 | -1 | -301.9 | -355.2 | -294 | -350 | -324 | -362 | -1 | -1 | -1 | -1 | APA | NIR 2024 | 2022 | APA_2022:Pesado de Passageiros M3: III : GNL : E6 D/E E7 | 1
Pesado de Mercadorias N3 | <20 t | Gasóleo | E0 | Pesado de Mercadorias N3: <20 t : Gasóleo : E0 | l | GJ | 0.035868 | 70893.033 | 71365.804 | 70864.16 | 71366.03 | 70960.31 | 71343.72 | 69630 | 8.87 | 3.72 | 2542.7913 | 2559.7487 | 2541.7557 | 2559.7568 | 2545.2044 | 2558.9565 | 2497.4888 | 0.31815 | 0.13343 | 571.2436 | 575.0521 | 571.0107 | 575.0536 | 571.7863 | 574.8747 | 561.06 | 0.071454 | 0.03 | 22.465 | APA | NIR 2024 | 2022 | APA_2022:Pesado de Mercadorias N3: <20 t : Gasóleo : E0 | 1
Pesado de Mercadorias N3 | <20 t | Gasóleo | E1 | Pesado de Mercadorias N3: <20 t : Gasóleo : E1 | l | GJ | 0.035868 | 70204.117 | 70770.696 | 70197.34 | 70802.27 | 70197.79 | 70688.58 | 69640 | 10.63 | 0.98 | 2518.0813 | 2538.4033 | 2517.8382 | 2539.5358 | 2517.8543 | 2535.458 | 2497.8475 | 0.38128 | 0.035151 | 501.56 | 505.6081 | 501.5116 | 505.8337 | 501.5147 | 505.0213 | 497.53 | 0.075949 | 0.007 | 19.9183 | APA | NIR 2024 | 2022 | APA_2022:Pesado de Mercadorias N3: <20 t : Gasóleo : E1 | 1
Pesado de Mercadorias N3 | <20 t | Gasóleo | E2 | Pesado de Mercadorias N3: <20 t : Gasóleo : E2 | l | GJ | 0.035868 | 70127.353 | 70568.144 | 70120.66 | 70591.11 | 70126.87 | 70507.1 | 69640 | 8.27 | 0.94 | 2515.3279 | 2531.1382 | 2515.0878 | 2531.9619 | 2515.3106 | 2528.9487 | 2497.8475 | 0.29663 | 0.033716 | 493.4708 | 496.5725 | 493.4237 | 496.734 | 493.4676 | 496.143 | 490.04 | 0.058192 | 0.00662 | 19.6185 | APA | NIR 2024 | 2022 | APA_2022:Pesado de Mercadorias N3: <20 t : Gasóleo : E2 | 1
Pesado de Mercadorias N3 | <20 t | Gasóleo | E3 | Pesado de Mercadorias N3: <20 t : Gasóleo : E3 | l | GJ | 0.035868 | 70023.793 | 70480.574 | 70020.41 | 70508.37 | 70012.19 | 70410.21 | 69640 | 8.57 | 0.53 | 2511.6134 | 2527.9972 | 2511.4921 | 2528.9942 | 2511.1972 | 2525.4734 | 2497.8475 | 0.30739 | 0.01901 | 557.0576 | 560.6928 | 557.0306 | 560.9139 | 556.9656 | 560.133 | 554 | 0.068202 | 0.00423 | 22.1791 | APA | NIR 2024 | 2022 | APA_2022:Pesado de Mercadorias N3: <20 t : Gasóleo : E3 | 1
Pesado de Mercadorias N3 | <20 t | Gasóleo | E4 | Pesado de Mercadorias N3: <20 t : Gasóleo : E4 | l | GJ | 0.035868 | 70387.492 | 70418.406 | 70375.79 | 70407.38 | 70422.56 | 70436.59 | 69970 | 0.58 | 1.47 | 2524.6586 | 2525.7674 | 2524.2388 | 2525.3719 | 2525.9164 | 2526.4196 | 2509.684 | 0.020803 | 0.052726 | 543.3339 | 543.5734 | 543.2436 | 543.4883 | 543.6046 | 543.7136 | 540.11 | 0.004493 | 0.01135 | 21.521 | APA | NIR 2024 | 2022 | APA_2022:Pesado de Mercadorias N3: <20 t : Gasóleo : E4 | 1
Pesado de Mercadorias N3 | <20 t | Gasóleo | E5 | Pesado de Mercadorias N3: <20 t : Gasóleo : E5 | l | GJ | 0.035868 | 71177.299 | 71209.812 | 71142.48 | 71172.89 | 71284.53 | 71273.96 | 69970 | 0.61 | 4.36 | 2552.9874 | 2554.1535 | 2551.7385 | 2552.8292 | 2556.8335 | 2556.4544 | 2509.684 | 0.021879 | 0.15638 | 535.2579 | 535.5043 | 534.9961 | 535.2269 | 536.064 | 535.9863 | 526.18 | 0.004623 | 0.03278 | 20.966 | APA | NIR 2024 | 2022 | APA_2022:Pesado de Mercadorias N3: <20 t : Gasóleo : E5 | 1
Pesado de Mercadorias N3 | <20 t | Gasóleo | E6 | Pesado de Mercadorias N3: <20 t : Gasóleo : E6 | l | GJ | 0.035868 | 71094.848 | 71127.894 | 71060.11 | 71091.1 | 71201.8 | 71191.79 | 69890 | 0.62 | 4.35 | 2550.03 | 2551.2153 | 2548.784 | 2549.8956 | 2553.8662 | 2553.5071 | 2506.8145 | 0.022238 | 0.15603 | 539.9206 | 540.1703 | 539.6568 | 539.8907 | 540.733 | 540.6558 | 530.77 | 0.004684 | 0.03304 | 21.1731 | APA | NIR 2024 | 2022 | APA_2022:Pesado de Mercadorias N3: <20 t : Gasóleo : E6 | 1
Pesado de Mercadorias N3 | <20 t | Gasóleo | E6 D/E E7 | Pesado de Mercadorias N3: <20 t : Gasóleo : E6 D/E E7 | l | GJ | 0.035868 | 71097.578 | 71130.624 | 71062.76 | 71093.74 | 71204.78 | 71194.68 | 69890 | 0.62 | 4.36 | 2550.1279 | 2551.3132 | 2548.8791 | 2549.9903 | 2553.973 | 2553.6108 | 2506.8145 | 0.022238 | 0.15638 | 541.0189 | 541.2703 | 540.7542 | 540.99 | 541.8337 | 541.7572 | 531.84 | 0.004718 | 0.03314 | 21.2158 | APA | NIR 2024 | 2022 | APA_2022:Pesado de Mercadorias N3: <20 t : Gasóleo : E6 D/E E7 | 1
Pesado de Mercadorias N3 | 20-28 t | Gasóleo | E0 | Pesado de Mercadorias N3: 20-28 t : Gasóleo : E0 | l | GJ | 0.035868 | 70502.968 | 70962.414 | 70484.71 | 70973.66 | 70537.72 | 70921.35 | 69610 | 8.62 | 2.39 | 2528.8005 | 2545.2799 | 2528.1456 | 2545.6832 | 2530.0469 | 2543.807 | 2496.7715 | 0.30918 | 0.085725 | 883.2642 | 889.0226 | 883.035 | 889.1631 | 883.7009 | 888.5087 | 872.06 | 0.10804 | 0.03 | 34.9275 | APA | NIR 2024 | 2022 | APA_2022:Pesado de Mercadorias N3: 20-28 t : Gasóleo : E0 | 1
Pesado de Mercadorias N3 | 20-28 t | Gasóleo | E1 | Pesado de Mercadorias N3: 20-28 t : Gasóleo : E1 | l | GJ | 0.035868 | 70115.168 | 70643.904 | 70109.76 | 70674.4 | 70106.4 | 70565.44 | 69620 | 9.92 | 0.8 | 2514.8908 | 2533.8555 | 2514.6969 | 2534.9494 | 2514.5764 | 2531.0412 | 2497.1302 | 0.35581 | 0.028694 | 763.653 | 769.4114 | 763.5938 | 769.7431 | 763.5584 | 768.5574 | 758.25 | 0.10804 | 0.00875 | 30.3649 | APA | NIR 2024 | 2022 | APA_2022:Pesado de Mercadorias N3: 20-28 t : Gasóleo : E1 | 1
Pesado de Mercadorias N3 | 20-28 t | Gasóleo | E2 | Pesado de Mercadorias N3: 20-28 t : Gasóleo : E2 | l | GJ | 0.035868 | 70049.165 | 70462.24 | 70043.7 | 70484.67 | 70046.19 | 70403.42 | 69620 | 7.75 | 0.78 | 2512.5235 | 2527.3396 | 2512.3274 | 2528.1441 | 2512.4167 | 2525.2299 | 2497.1302 | 0.27798 | 0.027977 | 741.6409 | 746.0166 | 741.5829 | 746.2541 | 741.6098 | 745.3938 | 737.09 | 0.082096 | 0.00828 | 29.5175 | APA | NIR 2024 | 2022 | APA_2022:Pesado de Mercadorias N3: 20-28 t : Gasóleo : E2 | 1
Pesado de Mercadorias N3 | 20-28 t | Gasóleo | E3 | Pesado de Mercadorias N3: 20-28 t : Gasóleo : E3 | l | GJ | 0.035868 | 69928.625 | 70304.39 | 69926.05 | 70327.49 | 69918.43 | 70246.09 | 69620 | 7.05 | 0.41 | 2508.1999 | 2521.6779 | 2508.1076 | 2522.5064 | 2507.8342 | 2519.5868 | 2497.1302 | 0.25287 | 0.014706 | 768.7357 | 772.8661 | 768.7073 | 773.1198 | 768.6243 | 772.2257 | 765.337 | 0.077493 | 0.00453 | 30.6487 | APA | NIR 2024 | 2022 | APA_2022:Pesado de Mercadorias N3: 20-28 t : Gasóleo : E3 | 1
Pesado de Mercadorias N3 | 20-28 t | Gasóleo | E4 | Pesado de Mercadorias N3: 20-28 t : Gasóleo : E4 | l | GJ | 0.035868 | 70265.864 | 70290.382 | 70257.03 | 70282.14 | 70292.28 | 70303.91 | 69950 | 0.46 | 1.11 | 2520.296 | 2521.1754 | 2519.9792 | 2520.8798 | 2521.2435 | 2521.6606 | 2508.9666 | 0.016499 | 0.039813 | 744.1677 | 744.4245 | 744.074 | 744.3369 | 744.4479 | 744.5685 | 740.82 | 0.004819 | 0.01177 | 29.5269 | APA | NIR 2024 | 2022 | APA_2022:Pesado de Mercadorias N3: 20-28 t : Gasóleo : E4 | 1
Pesado de Mercadorias N3 | 20-28 t | Gasóleo | E5 | Pesado de Mercadorias N3: 20-28 t : Gasóleo : E5 | l | GJ | 0.035868 | 70850.363 | 70875.414 | 70824.41 | 70847.95 | 70930.25 | 70923.09 | 69950 | 0.47 | 3.25 | 2541.2608 | 2542.1593 | 2540.3299 | 2541.1743 | 2544.1262 | 2543.8694 | 2508.9666 | 0.016858 | 0.11657 | 731.19 | 731.4468 | 730.9224 | 731.1636 | 732.0135 | 731.9385 | 721.91 | 0.004819 | 0.0335 | 28.7732 | APA | NIR 2024 | 2022 | APA_2022:Pesado de Mercadorias N3: 20-28 t : Gasóleo : E5 | 1
Pesado de Mercadorias N3 | 20-28 t | Gasóleo | E6 | Pesado de Mercadorias N3: 20-28 t : Gasóleo : E6 | l | GJ | 0.035868 | 70769.164 | 70793.682 | 70743.53 | 70766.54 | 70848.08 | 70840.81 | 69880 | 0.46 | 3.21 | 2538.3484 | 2539.2278 | 2537.4289 | 2538.2543 | 2541.1789 | 2540.9182 | 2506.4558 | 0.016499 | 0.11514 | 740.7073 | 740.9641 | 740.4389 | 740.68 | 741.5333 | 741.4574 | 731.4 | 0.004819 | 0.0336 | 29.1806 | APA | NIR 2024 | 2022 | APA_2022:Pesado de Mercadorias N3: 20-28 t : Gasóleo : E6 | 1
Pesado de Mercadorias N3 | 20-28 t | Gasóleo | E6 D/E E7 | Pesado de Mercadorias N3: 20-28 t : Gasóleo : E6 D/E E7 | l | GJ | 0.035868 | 70769.164 | 70793.682 | 70743.53 | 70766.54 | 70848.08 | 70840.81 | 69880 | 0.46 | 3.21 | 2538.3484 | 2539.2278 | 2537.4289 | 2538.2543 | 2541.1789 | 2540.9182 | 2506.4558 | 0.016499 | 0.11514 | 739.6873 | 739.9441 | 739.4189 | 739.66 | 740.5133 | 740.4374 | 730.38 | 0.004819 | 0.0336 | 29.14 | APA | NIR 2024 | 2022 | APA_2022:Pesado de Mercadorias N3: 20-28 t : Gasóleo : E6 D/E E7 | 1
Pesado de Mercadorias N3 | >28 t | Gasóleo | E0 | Pesado de Mercadorias N3: >28 t : Gasóleo : E0 | l | GJ | 0.035868 | 70345.621 | 70723.518 | 70330.57 | 70732.73 | 70374.31 | 70689.81 | 69610 | 7.09 | 1.97 | 2523.1567 | 2536.7111 | 2522.6169 | 2537.0416 | 2524.1858 | 2535.5021 | 2496.7715 | 0.2543 | 0.07066 | 1071.5142 | 1077.2726 | 1071.285 | 1077.4131 | 1071.9509 | 1076.7587 | 1060.31 | 0.10804 | 0.03 | 42.4672 | APA | NIR 2024 | 2022 | APA_2022:Pesado de Mercadorias N3: >28 t : Gasóleo : E0 | 1
Pesado de Mercadorias N3 | >28 t | Gasóleo | E1 | Pesado de Mercadorias N3: >28 t : Gasóleo : E1 | l | GJ | 0.035868 | 70109.986 | 70533.188 | 70102.62 | 70554.18 | 70112.46 | 70476.46 | 69610 | 7.94 | 1.02 | 2514.705 | 2529.8844 | 2514.4408 | 2530.6373 | 2514.7937 | 2527.8497 | 2496.7715 | 0.28479 | 0.036585 | 953.5571 | 959.3155 | 953.4565 | 959.6007 | 953.5921 | 958.5444 | 946.74 | 0.10804 | 0.01393 | 37.9186 | APA | NIR 2024 | 2022 | APA_2022:Pesado de Mercadorias N3: >28 t : Gasóleo : E1 | 1
Pesado de Mercadorias N3 | >28 t | Gasóleo | E2 | Pesado de Mercadorias N3: >28 t : Gasóleo : E2 | l | GJ | 0.035868 | 70057.036 | 70384.298 | 70049.57 | 70398.54 | 70064.48 | 70343.97 | 69610 | 6.14 | 1.01 | 2512.8058 | 2524.544 | 2512.538 | 2525.0548 | 2513.0728 | 2523.0975 | 2496.7715 | 0.22023 | 0.036227 | 936.9987 | 941.3744 | 936.8988 | 941.5648 | 937.0984 | 940.8353 | 931.02 | 0.082096 | 0.01351 | 37.289 | APA | NIR 2024 | 2022 | APA_2022:Pesado de Mercadorias N3: >28 t : Gasóleo : E2 | 1
Pesado de Mercadorias N3 | >28 t | Gasóleo | E3 | Pesado de Mercadorias N3: >28 t : Gasóleo : E3 | l | GJ | 0.035868 | 69926.593 | 70234.134 | 69922.61 | 70250.93 | 69924.11 | 70190.17 | 69610 | 5.77 | 0.57 | 2508.127 | 2519.1579 | 2507.9842 | 2519.7604 | 2508.038 | 2517.581 | 2496.7715 | 0.20696 | 0.020445 | 939.2314 | 943.3618 | 939.1777 | 943.5871 | 939.1989 | 942.7719 | 934.97 | 0.077493 | 0.00769 | 37.4472 | APA | NIR 2024 | 2022 | APA_2022:Pesado de Mercadorias N3: >28 t : Gasóleo : E3 | 1
Pesado de Mercadorias N3 | >28 t | Gasóleo | E4 | Pesado de Mercadorias N3: >28 t : Gasóleo : E4 | l | GJ | 0.035868 | 70002.11 | 70023.43 | 70000.95 | 70023.6 | 70004.7 | 70022.15 | 69950 | 0.4 | 0.15 | 2510.8357 | 2511.6004 | 2510.7941 | 2511.6065 | 2510.9286 | 2511.5545 | 2508.9666 | 0.014347 | 0.0053802 | 852.4158 | 852.6726 | 852.2706 | 852.5271 | 852.8571 | 852.9197 | 847.31 | 0.004819 | 0.01821 | 33.7713 | APA | NIR 2024 | 2022 | APA_2022:Pesado de Mercadorias N3: >28 t : Gasóleo : E4 | 1
Pesado de Mercadorias N3 | >28 t | Gasóleo | E5 | Pesado de Mercadorias N3: >28 t : Gasóleo : E5 | l | GJ | 0.035868 | 70080.194 | 70102.047 | 70076.755 | 70099.69 | 70089.88 | 70105.235 | 69950 | 0.41 | 0.435 | 2513.6364 | 2514.4202 | 2513.513 | 2514.3357 | 2513.9838 | 2514.5346 | 2508.9666 | 0.014706 | 0.015603 | 841.0485 | 841.3053 | 840.638 | 840.8613 | 842.3187 | 842.0829 | 826.89 | 0.004819 | 0.05137 | 32.9574 | APA | NIR 2024 | 2022 | APA_2022:Pesado de Mercadorias N3: >28 t : Gasóleo : E5 | 1
Pesado de Mercadorias N3 | >28 t | Gasóleo | E6 | Pesado de Mercadorias N3: >28 t : Gasóleo : E6 | l | GJ | 0.035868 | 69999.375 | 70021.228 | 69995.96 | 70018.898 | 70008.986 | 70024.368 | 69870 | 0.41 | 0.432 | 2510.7376 | 2511.5214 | 2510.6151 | 2511.4378 | 2511.0823 | 2511.634 | 2506.0972 | 0.014706 | 0.015495 | 844.9767 | 845.2335 | 844.5659 | 844.7892 | 846.2477 | 846.0116 | 830.81 | 0.004819 | 0.0514 | 33.1515 | APA | NIR 2024 | 2022 | APA_2022:Pesado de Mercadorias N3: >28 t : Gasóleo : E6 | 1
Pesado de Mercadorias N3 | >28 t | Gasóleo | E6 D/E E7 | Pesado de Mercadorias N3: >28 t : Gasóleo : E6 D/E E7 | l | GJ | 0.035868 | 69999.375 | 70021.228 | 69995.96 | 70018.898 | 70008.986 | 70024.368 | 69870 | 0.41 | 0.432 | 2510.7376 | 2511.5214 | 2510.6151 | 2511.4378 | 2511.0823 | 2511.634 | 2506.0972 | 0.014706 | 0.015495 | 845.0067 | 845.2635 | 844.5959 | 844.8192 | 846.2777 | 846.0416 | 830.84 | 0.004819 | 0.0514 | 33.1527 | APA | NIR 2024 | 2022 | APA_2022:Pesado de Mercadorias N3: >28 t : Gasóleo : E6 D/E E7 | 1
Pesado de Mercadorias N3 | Geral | Gasóleo | Geral | Pesado de Mercadorias N3: Geral : Gasóleo : Geral | l | GJ | 0.035868 | 70797.8752 | 70907.9965 | 70772.3187 | 70886.8641 | 70872.3932 | 70940.5148 | 69861.067 | 2.0661 | 3.2204 | 2539.3782 | 2543.328 | 2538.4615 | 2542.57 | 2542.051 | 2544.4944 | 2505.7768 | 0.074106 | 0.11551 | 569.736 | 570.6713 | 569.5319 | 570.5064 | 570.3283 | 570.9215 | 562.2227 | 0.017548 | 0.025728 | 22.5086 | APA | NIR 2024 | 2022 | APA_2022:Pesado de Mercadorias N3: Geral : Gasóleo : Geral | 1
Pesado de Passageiros M3 | Geral | Gasóleo | Geral | Pesado de Passageiros M3: Geral : Gasóleo : Geral | l | GJ | 0.035868 | 70339.596 | 70445.9641 | 70328.6446 | 70441.0027 | 70368.6555 | 70449.9061 | 69903.3901 | 1.9956 | 1.3939 | 2522.9406 | 2526.7558 | 2522.5478 | 2526.5779 | 2523.9829 | 2526.8972 | 2507.2948 | 0.07158 | 0.049995 | 1211.1198 | 1213.0662 | 1210.94 | 1212.9986 | 1211.5872 | 1213.0972 | 1203.8411 | 0.036518 | 0.02293 | 48.2426 | APA | NIR 2024 | 2022 | APA_2022:Pesado de Passageiros M3: Geral : Gasóleo : Geral | 1
Pesado de Passageiros M3 | I | Gasóleo | Geral | Pesado de Passageiros M3: I : Gasóleo : Geral | l | GJ | 0.035868 | 70318.7215 | 70426.6846 | 70308.6783 | 70422.8554 | 70344.8651 | 70428.5407 | 69912.5739 | 2.0256 | 1.2807 | 2522.1919 | 2526.0643 | 2521.8317 | 2525.927 | 2523.1296 | 2526.1309 | 2507.6242 | 0.072653 | 0.045937 | 1288.0207 | 1290.1191 | 1287.8392 | 1290.0601 | 1288.486 | 1290.1278 | 1280.5941 | 0.03937 | 0.02318 | 51.2253 | APA | NIR 2024 | 2022 | APA_2022:Pesado de Passageiros M3: I : Gasóleo : Geral | 1
Pesado de Passageiros M3 | I | GNC | Geral | Pesado de Passageiros M3: I : GNC : Geral | Nm3 | GJ | 0.037522 | 70107.1258 | 72362.3089 | 69769.7703 | 72138.8062 | 71051.8819 | 72656.2199 | 57270 | 42.3111 | 42.6983 | 2630.5315 | 2715.1496 | 2617.8734 | 2706.7634 | 2665.9803 | 2726.1776 | 2148.862 | 1.5876 | 1.6021 | 1642.0518 | 1694.8272 | 1634.1508 | 1689.5898 | 1664.1804 | 1701.7177 | 1341.4265 | 0.99016 | 1 | 62.3534 | APA | NIR 2024 | 2022 | APA_2022:Pesado de Passageiros M3: I : GNC : Geral | 1
Pesado de Passageiros M3 | I | GNL | Geral | Pesado de Passageiros M3: I : GNL : Geral | kg | GJ | 0.048 | 70107.1258 | 72362.3089 | 69769.7703 | 72138.8062 | 71051.8819 | 72656.2199 | 57270 | 42.3111 | 42.6983 | 3365.142 | 3473.3908 | 3348.949 | 3462.6627 | 3410.4903 | 3487.4986 | 2748.96 | 2.0309 | 2.0495 | 1642.0518 | 1694.8272 | 1634.1508 | 1689.5898 | 1664.1804 | 1701.7177 | 1341.4265 | 0.99016 | 1 | 48.7417 | APA | NIR 2024 | 2022 | APA_2022:Pesado de Passageiros M3: I : GNL : Geral | 1
Pesado de Passageiros M3 | II | Gasóleo | Geral | Pesado de Passageiros M3: II : Gasóleo : Geral | l | GJ | 0.035868 | 70424.546 | 70524.4231 | 70409.8983 | 70514.8543 | 70465.4716 | 70536.8538 | 69866.0163 | 1.8739 | 1.8544 | 2525.9876 | 2529.57 | 2525.4622 | 2529.2268 | 2527.4555 | 2530.0159 | 2505.9543 | 0.067212 | 0.066513 | 898.1679 | 899.4958 | 897.9951 | 899.3932 | 898.6434 | 899.6171 | 891.4913 | 0.024913 | 0.02191 | 35.5553 | APA | NIR 2024 | 2022 | APA_2022:Pesado de Passageiros M3: II : Gasóleo : Geral | 1
Pesado de Passageiros M3 | III | Gasóleo | Geral | Pesado de Passageiros M3: III : Gasóleo : Geral | l | GJ | 0.035868 | 70481.5285 | 70577.0516 | 70464.4013 | 70564.3922 | 70530.4135 | 70595.1763 | 69840.9469 | 1.7922 | 2.1633 | 2528.0315 | 2531.4577 | 2527.4171 | 2531.0036 | 2529.7849 | 2532.1078 | 2505.0551 | 0.064282 | 0.077593 | 688.2471 | 689.1601 | 688.079 | 689.0341 | 688.7281 | 689.3421 | 681.9744 | 0.017129 | 0.021226 | 27.1176 | APA | NIR 2024 | 2022 | APA_2022:Pesado de Passageiros M3: III : Gasóleo : Geral | 1
Pesado de Mercadorias N3 | <20 t | Gasóleo | Geral | Pesado de Mercadorias N3: <20 t : Gasóleo : Geral | l | GJ | 0.035868 | 70868.699 | 70969.0055 | 70841.2255 | 70945.0373 | 70949.6844 | 71007.0153 | 69872.2369 | 1.8819 | 3.4577 | 2541.9185 | 2545.5163 | 2540.9331 | 2544.6566 | 2544.8233 | 2546.8796 | 2506.1774 | 0.067501 | 0.12402 | 540.1407 | 540.9119 | 539.932 | 540.7305 | 540.7553 | 541.199 | 532.5667 | 0.014469 | 0.026265 | 21.255 | APA | NIR 2024 | 2022 | APA_2022:Pesado de Mercadorias N3: <20 t : Gasóleo : Geral | 1
Pesado de Mercadorias N3 | 20-28 t | Gasóleo | Geral | Pesado de Mercadorias N3: 20-28 t : Gasóleo : Geral | l | GJ | 0.035868 | 70364.0597 | 70561.8331 | 70350.5065 | 70560.2685 | 70396.8123 | 70555.5443 | 69785.3705 | 3.7106 | 1.7405 | 2523.8181 | 2530.9118 | 2523.332 | 2530.8557 | 2524.9929 | 2530.6863 | 2503.0617 | 0.13309 | 0.062429 | 753.5267 | 755.6995 | 753.3829 | 755.6881 | 753.8703 | 755.62 | 747.3457 | 0.040766 | 0.018475 | 29.9219 | APA | NIR 2024 | 2022 | APA_2022:Pesado de Mercadorias N3: 20-28 t : Gasóleo : Geral | 1
Pesado de Mercadorias N3 | >28 t | Gasóleo | Geral | Pesado de Mercadorias N3: >28 t : Gasóleo : Geral | l | GJ | 0.035868 | 70001.2126 | 70186.4079 | 69996.8858 | 70194.3527 | 70005.7435 | 70163.7903 | 69744.7613 | 3.4746 | 0.58429 | 2510.8035 | 2517.4461 | 2510.6483 | 2517.731 | 2510.966 | 2516.6348 | 2501.6051 | 0.12463 | 0.020957 | 899.4171 | 901.9002 | 899.2236 | 901.8543 | 899.9011 | 901.8679 | 891.3556 | 0.046588 | 0.024768 | 36.0491 | APA | NIR 2024 | 2022 | APA_2022:Pesado de Mercadorias N3: >28 t : Gasóleo : Geral | 1
Pesado de Passageiros M3 | Geral | GNL | Geral | Pesado de Passageiros M3: Geral : GNL : Geral | kg | GJ | 0.048 | 70107.1258 | 72362.3089 | 69769.7703 | 72138.8062 | 71051.8819 | 72656.2199 | -1 | -1 | -1 | 2630.5315 | 2715.1496 | 2617.8734 | 2706.7634 | 2665.9803 | 2726.1776 | 2148.862 | 1.5876 | 1.6021 | 1642.0518 | 1694.8272 | 1634.1508 | 1689.5898 | 1664.1804 | 1701.7177 | 1341.4265 | 0.99016 | 1 | 62.3534 | APA | NIR 2024 | 2022 | APA_2022:Pesado de Passageiros M3: Geral : GNL : Geral | 1
Pesado de Passageiros M3 | Geral | GNC | Geral | Pesado de Passageiros M3: Geral : GNC : Geral | Nm3 | GJ | 0.037522 | 70107.1258 | 72362.3089 | 69769.7703 | 72138.8062 | 71051.8819 | 72656.2199 | -1 | -1 | -1 | 3365.142 | 3473.3908 | 3348.949 | 3462.6627 | 3410.4903 | 3487.4986 | 2748.96 | 2.0309 | 2.0495 | 1642.0518 | 1694.8272 | 1634.1508 | 1689.5898 | 1664.1804 | 1701.7177 | 1341.4265 | 0.99016 | 1 | 48.7417 | APA | NIR 2024 | 2022 | APA_2022:Pesado de Passageiros M3: Geral : GNC : Geral | 1
Pesado de Mercadorias N3 | Geral | Gasóleo | E0 | Pesado de Mercadorias N3: Geral : Gasóleo : E0 | l | GJ | 0.035868 | 70799.8142 | 71265.4838 | 70773.4228 | 71268.0102 | 70859.6812 | 71239.6359 | 69625.6352 | 8.7368 | 3.4081 | 2539.4477 | 2556.1504 | 2538.5011 | 2556.241 | 2541.595 | 2555.2233 | 2497.3323 | 0.31337 | 0.12224 | 649.019 | 653.2531 | 648.787 | 653.2849 | 649.5387 | 653.0022 | 638.6127 | 0.079438 | 0.03 | 25.5718 | APA | NIR 2024 | 2022 | APA_2022:Pesado de Mercadorias N3: Geral : Gasóleo : E0 | 1
Pesado de Mercadorias N3 | Geral | Gasóleo | E1 | Pesado de Mercadorias N3: Geral : Gasóleo : E1 | l | GJ | 0.035868 | 70173.5246 | 70710.9124 | 70166.8994 | 70740.6376 | 70168.1402 | 70633.4218 | 69631.7383 | 10.0823 | 0.95417 | 2516.984 | 2536.259 | 2516.7463 | 2537.3252 | 2516.7909 | 2533.4796 | 2497.5512 | 0.36163 | 0.034224 | 619.0406 | 623.6614 | 618.9821 | 623.9152 | 618.9992 | 622.9981 | 614.3296 | 0.086692 | 0.0083968 | 24.5973 | APA | NIR 2024 | 2022 | APA_2022:Pesado de Mercadorias N3: Geral : Gasóleo : E1 | 1
Pesado de Mercadorias N3 | Geral | Gasóleo | E2 | Pesado de Mercadorias N3: Geral : Gasóleo : E2 | l | GJ | 0.035868 | 70101.596 | 70518.8545 | 70095.0024 | 70540.3043 | 70101.9449 | 70461.5854 | 69631.4588 | 7.8285 | 0.92206 | 2514.404 | 2529.3703 | 2514.1675 | 2530.1396 | 2514.4166 | 2527.3161 | 2497.5412 | 0.28079 | 0.033072 | 611.0396 | 614.5818 | 610.9819 | 614.7619 | 611.048 | 614.0991 | 606.9894 | 0.066458 | 0.0080441 | 24.3035 | APA | NIR 2024 | 2022 | APA_2022:Pesado de Mercadorias N3: Geral : Gasóleo : E2 | 1
Pesado de Mercadorias N3 | Geral | Gasóleo | E3 | Pesado de Mercadorias N3: Geral : Gasóleo : E3 | l | GJ | 0.035868 | 70000.523 | 70429.0808 | 69997.1572 | 70454.9436 | 69990.2363 | 70363.448 | 69633.8984 | 8.0405 | 0.52123 | 2510.7788 | 2526.1503 | 2510.658 | 2527.0779 | 2510.4098 | 2523.7962 | 2497.6287 | 0.2884 | 0.018695 | 629.8171 | 633.572 | 629.7865 | 633.7974 | 629.7304 | 632.9991 | 626.5679 | 0.070449 | 0.0047024 | 25.0865 | APA | NIR 2024 | 2022 | APA_2022:Pesado de Mercadorias N3: Geral : Gasóleo : E3 | 1
Pesado de Mercadorias N3 | Geral | Gasóleo | E4 | Pesado de Mercadorias N3: Geral : Gasóleo : E4 | l | GJ | 0.035868 | 70358.1798 | 70388.0873 | 70347.2419 | 70377.8513 | 70390.9088 | 70404.9131 | 69967.354 | 0.56112 | 1.3743 | 2523.6072 | 2524.6799 | 2523.2149 | 2524.3128 | 2524.7811 | 2525.2834 | 2509.5891 | 0.020126 | 0.049292 | 575.3301 | 575.5718 | 575.2367 | 575.4835 | 575.6101 | 575.7178 | 572.0016 | 0.0045361 | 0.011728 | 22.7926 | APA | NIR 2024 | 2022 | APA_2022:Pesado de Mercadorias N3: Geral : Gasóleo : E4 | 1
Pesado de Mercadorias N3 | Geral | Gasóleo | E5 | Pesado de Mercadorias N3: Geral : Gasóleo : E5 | l | GJ | 0.035868 | 71134.2342 | 71166.043 | 71100.6146 | 71130.4216 | 71237.7513 | 71227.9111 | 69968.2786 | 0.59679 | 4.2099 | 2551.4427 | 2552.5836 | 2550.2368 | 2551.306 | 2555.1557 | 2554.8027 | 2509.6222 | 0.021406 | 0.151 | 554.2508 | 554.4981 | 553.9858 | 554.217 | 555.0671 | 554.9864 | 545.0609 | 0.0046399 | 0.033188 | 21.7188 | APA | NIR 2024 | 2022 | APA_2022:Pesado de Mercadorias N3: Geral : Gasóleo : E5 | 1
Pesado de Mercadorias N3 | Geral | Gasóleo | E6 | Pesado de Mercadorias N3: Geral : Gasóleo : E6 | l | GJ | 0.035868 | 71063.1836 | 71095.7505 | 71029.3448 | 71059.9349 | 71167.349 | 71157.9291 | 69889.3006 | 0.61101 | 4.2375 | 2548.8943 | 2550.0624 | 2547.6805 | 2548.7777 | 2552.6305 | 2552.2926 | 2506.7894 | 0.021916 | 0.15199 | 552.0324 | 552.2825 | 551.7655 | 551.9995 | 552.8544 | 552.7741 | 542.7768 | 0.0046907 | 0.033424 | 21.6523 | APA | NIR 2024 | 2022 | APA_2022:Pesado de Mercadorias N3: Geral : Gasóleo : E6 | 1
Pesado de Mercadorias N3 | Geral | Gasóleo | E6 D/E E7 | Pesado de Mercadorias N3: Geral : Gasóleo : E6 D/E E7 | l | GJ | 0.035868 | 71063.3722 | 71095.9916 | 71029.5292 | 71060.175 | 71167.548 | 71158.1696 | 69889.3166 | 0.612 | 4.238 | 2548.901 | 2550.071 | 2547.6872 | 2548.7864 | 2552.6376 | 2552.3012 | 2506.79 | 0.021951 | 0.15201 | 552.1078 | 552.3595 | 551.8392 | 552.0747 | 552.9349 | 552.8542 | 542.7941 | 0.0047222 | 0.033634 | 21.653 | APA | NIR 2024 | 2022 | APA_2022:Pesado de Mercadorias N3: Geral : Gasóleo : E6 D/E E7 | 1
Pesado de Passageiros M3 | Geral | Gasóleo | E0 | Pesado de Passageiros M3: Geral : Gasóleo : E0 | l | GJ | 0.035868 | 70314.819 | 70722.6313 | 70303.2947 | 70737.8805 | 70331.0351 | 70676.8187 | 69681.9697 | 7.6513 | 1.5362 | 2522.0519 | 2536.6793 | 2521.6386 | 2537.2263 | 2522.6336 | 2535.0361 | 2499.3529 | 0.27444 | 0.0551 | 1483.08 | 1491.6962 | 1482.8561 | 1492.0405 | 1483.3612 | 1490.6889 | 1470.3798 | 0.16165 | 0.03 | 58.8304 | APA | NIR 2024 | 2022 | APA_2022:Pesado de Passageiros M3: Geral : Gasóleo : E0 | 1
Pesado de Passageiros M3 | Geral | Gasóleo | E1 | Pesado de Passageiros M3: Geral : Gasóleo : E1 | l | GJ | 0.035868 | 70114.0941 | 70573.6332 | 70109.8676 | 70600.6711 | 70104.9932 | 70504.4905 | 69699.8963 | 8.6217 | 0.63608 | 2514.8523 | 2531.3351 | 2514.7007 | 2532.3049 | 2514.5259 | 2528.8551 | 2499.9959 | 0.30924 | 0.022815 | 1297.7894 | 1306.3498 | 1297.714 | 1306.8572 | 1297.6094 | 1305.0551 | 1290.1877 | 0.16061 | 0.011431 | 51.6076 | APA | NIR 2024 | 2022 | APA_2022:Pesado de Passageiros M3: Geral : Gasóleo : E1 | 1
Pesado de Passageiros M3 | Geral | Gasóleo | E2 | Pesado de Passageiros M3: Geral : Gasóleo : E2 | l | GJ | 0.035868 | 70042.7771 | 70355.8874 | 70038.1452 | 70372.3387 | 70042.0516 | 70312.2809 | 69700.7679 | 5.8745 | 0.65242 | 2512.2943 | 2523.525 | 2512.1282 | 2524.115 | 2512.2683 | 2521.9609 | 2500.0271 | 0.21071 | 0.023401 | 1243.7877 | 1249.3949 | 1243.7068 | 1249.6919 | 1243.768 | 1248.6098 | 1237.7353 | 0.1052 | 0.011418 | 49.5089 | APA | NIR 2024 | 2022 | APA_2022:Pesado de Passageiros M3: Geral : Gasóleo : E2 | 1
Pesado de Passageiros M3 | Geral | Gasóleo | E3 | Pesado de Passageiros M3: Geral : Gasóleo : E3 | l | GJ | 0.035868 | 69936.1676 | 70212.936 | 69934.0446 | 70229.6955 | 69929.3661 | 70170.4482 | 69701.124 | 5.1927 | 0.33029 | 2508.4705 | 2518.3976 | 2508.3943 | 2518.9987 | 2508.2265 | 2516.8736 | 2500.0399 | 0.18625 | 0.011847 | 1280.8874 | 1285.993 | 1280.8504 | 1286.3047 | 1280.7549 | 1285.2047 | 1276.6277 | 0.09579 | 0.0058136 | 51.0643 | APA | NIR 2024 | 2022 | APA_2022:Pesado de Passageiros M3: Geral : Gasóleo : E3 | 1
Pesado de Passageiros M3 | Geral | Gasóleo | E4 | Pesado de Passageiros M3: Geral : Gasóleo : E4 | l | GJ | 0.035868 | 70279.3492 | 70294.942 | 70272.8622 | 70288.7229 | 70298.8641 | 70305.283 | 70048.8206 | 0.29255 | 0.81453 | 2520.7797 | 2521.339 | 2520.547 | 2521.1159 | 2521.4797 | 2521.7099 | 2512.5111 | 0.010493 | 0.029216 | 1142.7735 | 1143.0335 | 1142.6717 | 1142.937 | 1143.0789 | 1143.1931 | 1139.1474 | 0.0048785 | 0.012784 | 45.339 | APA | NIR 2024 | 2022 | APA_2022:Pesado de Passageiros M3: Geral : Gasóleo : E4 | 1
Pesado de Passageiros M3 | Geral | Gasóleo | E5 | Pesado de Passageiros M3: Geral : Gasóleo : E5 | l | GJ | 0.035868 | 70637.1975 | 70652.6788 | 70620.1902 | 70634.6165 | 70689.5939 | 70684.0794 | 70047.7271 | 0.29045 | 2.1295 | 2533.615 | 2534.1703 | 2533.005 | 2533.5224 | 2535.4944 | 2535.2966 | 2512.4719 | 0.010418 | 0.076383 | 1170.569 | 1170.8271 | 1170.2996 | 1170.5419 | 1171.3982 | 1171.3222 | 1161.2255 | 0.0048421 | 0.03373 | 46.2184 | APA | NIR 2024 | 2022 | APA_2022:Pesado de Passageiros M3: Geral : Gasóleo : E5 | 1
Pesado de Passageiros M3 | Geral | Gasóleo | E6 | Pesado de Passageiros M3: Geral : Gasóleo : E6 | l | GJ | 0.035868 | 70601.3249 | 70616.3603 | 70582.0387 | 70595.7035 | 70660.8644 | 70652.3939 | 69934.3499 | 0.28209 | 2.4143 | 2532.3283 | 2532.8676 | 2531.6366 | 2532.1267 | 2534.4639 | 2534.1601 | 2508.4053 | 0.010118 | 0.086596 | 1215.2124 | 1215.4742 | 1214.8874 | 1215.1267 | 1216.2153 | 1216.08 | 1203.9683 | 0.004912 | 0.040685 | 47.9974 | APA | NIR 2024 | 2022 | APA_2022:Pesado de Passageiros M3: Geral : Gasóleo : E6 | 1
Pesado de Passageiros M3 | Geral | Gasóleo | E6 D/E E7 | Pesado de Passageiros M3: Geral : Gasóleo : E6 D/E E7 | l | GJ | 0.035868 | 70610.357 | 70625.222 | 70590.4897 | 70603.8998 | 70671.7206 | 70662.4465 | 69923.6533 | 0.27889 | 2.4869 | 2532.6523 | 2533.1855 | 2531.9397 | 2532.4207 | 2534.8533 | 2534.5206 | 2508.0216 | 0.010003 | 0.0892 | 1202.6306 | 1202.8851 | 1202.3082 | 1202.5401 | 1203.6257 | 1203.4869 | 1191.4802 | 0.0047754 | 0.040356 | 47.5068 | APA | NIR 2024 | 2022 | APA_2022:Pesado de Passageiros M3: Geral : Gasóleo : E6 D/E E7 | 1
Ligeiro de Passageiros M1 | Geral | Gasóleo | Geral | Ligeiro de Passageiros M1: Geral : Gasóleo : Geral | l | GJ | 0.035868 | 71077.477 | 71079.076 | 71056.04 | 71055.07 | 71144.39 | 71121.68 | 70345 | 0.03 | 2.68 | 2549.4069 | 2549.4643 | 2548.638 | 2548.6033 | 2551.807 | 2550.9924 | 2523.1345 | 0.001076 | 0.096126 | 174.8084 | 174.8124 | 174.7558 | 174.7535 | 174.9727 | 174.917 | 173.01 | 7.5e-05 | 0.00658 | 6.8569 | APA | NIR 2025 | 2023 | APA_2023:Ligeiro de Passageiros M1: Geral : Gasóleo : Geral | 1
Ligeiro de Passageiros M1 | Geral | Gasolina | Geral | Ligeiro de Passageiros M1: Geral : Gasolina : Geral | l | GJ | 0.032828 | 71196.331 | 71246.433 | 71193.345 | 71246.54 | 71203.23 | 71243.945 | 71065 | 0.94 | 0.385 | 2337.1976 | 2338.8423 | 2337.0995 | 2338.8458 | 2337.424 | 2338.7606 | 2332.8863 | 0.030858 | 0.012639 | 226.9216 | 227.0812 | 226.9117 | 227.0811 | 226.9448 | 227.074 | 226.49 | 0.002994 | 0.001275 | 9.7086 | APA | NIR 2025 | 2023 | APA_2023:Ligeiro de Passageiros M1: Geral : Gasolina : Geral | 1
Ligeiro de Passageiros M1 | Geral | Híbrido Gasolina | Geral | Ligeiro de Passageiros M1: Geral : Híbrido Gasolina : Geral | l | GJ | 0.032828 | 71225.1665 | 71610.792 | 71222.13 | 71634.055 | 71215.935 | 71551.75 | 70895 | 7.235 | 0.47 | 2338.1442 | 2350.8033 | 2338.0445 | 2351.5669 | 2337.8411 | 2348.8651 | 2327.3056 | 0.23751 | 0.015429 | 212.2288 | 213.2904 | 212.2202 | 213.3542 | 212.2043 | 213.1285 | 211.31 | 0.019918 | 0.00133 | 9.0796 | APA | NIR 2025 | 2023 | APA_2023:Ligeiro de Passageiros M1: Geral : Híbrido Gasolina : Geral | 1
Ligeiro de Passageiros M1 | Geral | GPL | Geral | Ligeiro de Passageiros M1: Geral : GPL : Geral | kg | GJ | 0.04656 | 62079.128 | 62490.604 | 62076.86 | 62516.52 | 62066.24 | 62425.66 | 61760 | 7.72 | 0.38 | 2890.4042 | 2909.5625 | 2890.2986 | 2910.7692 | 2889.8041 | 2906.5387 | 2875.5456 | 0.35944 | 0.017693 | 188.7721 | 190.0173 | 188.7652 | 190.0956 | 188.7332 | 189.8208 | 187.805 | 0.023362 | 0.001155 | 6.5311 | APA | NIR 2025 | 2023 | APA_2023:Ligeiro de Passageiros M1: Geral : GPL : Geral | 1
Ligeiro de Mercadorias N1 | Geral | Gasóleo | Geral | Ligeiro de Mercadorias N1: Geral : Gasóleo : Geral | l | GJ | 0.035868 | 70790.05 | 70790.05 | 70775.25 | 70773.4 | 70836.3 | 70819.65 | 70285 | 0 | 1.85 | 2539.0975 | 2539.0975 | 2538.5667 | 2538.5003 | 2540.7564 | 2540.1592 | 2520.9824 | 0 | 0.066356 | 250.879 | 251.6849 | 250.8805 | 251.7423 | 250.8354 | 251.546 | 250.455 | 0.01512 | 8e-06 | 9.9348 | APA | NIR 2025 | 2023 | APA_2023:Ligeiro de Mercadorias N1: Geral : Gasóleo : Geral | 1
Ligeiro de Mercadorias N1 | Geral | Gasolina | Geral | Ligeiro de Mercadorias N1: Geral : Gasolina : Geral | l | GJ | 0.032828 | 71217.275 | 71246.59 | 71214.05 | 71244.99 | 71225.93 | 71248.09 | 71090 | 0.55 | 0.41 | 2337.8851 | 2338.8474 | 2337.7792 | 2338.7949 | 2338.1692 | 2338.8967 | 2333.707 | 0.018055 | 0.013459 | 228.646 | 228.8634 | 228.6322 | 228.863 | 228.6783 | 228.8541 | 228.05 | 0.00408 | 0.001766 | 9.772 | APA | NIR 2025 | 2023 | APA_2023:Ligeiro de Mercadorias N1: Geral : Gasolina : Geral | 1
Ligeiro de Passageiros M1 | Geral | Gasóleo | E6 | Ligeiro de Passageiros M1: Geral : Gasóleo : E6 | l | GJ | 0.035868 | 71082.477 | 71084.076 | 71061.04 | 71060.07 | 71149.39 | 71126.68 | 70350 | 0.03 | 2.68 | 2549.5863 | 2549.6436 | 2548.8174 | 2548.7826 | 2551.9863 | 2551.1718 | 2523.3138 | 0.001076 | 0.096126 | 174.8284 | 174.8324 | 174.7758 | 174.7735 | 174.9927 | 174.937 | 173.03 | 7.5e-05 | 0.00658 | 6.8573 | APA | NIR 2025 | 2023 | APA_2023:Ligeiro de Passageiros M1: Geral : Gasóleo : E6 | 1
Ligeiro de Passageiros M1 | Geral | Gasolina | E6 | Ligeiro de Passageiros M1: Geral : Gasolina : E6 | l | GJ | 0.032828 | 71178.156 | 71228.258 | 71174.97 | 71228.14 | 71185.68 | 71226.17 | 71040 | 0.94 | 0.41 | 2336.6009 | 2338.2456 | 2336.4963 | 2338.2418 | 2336.8479 | 2338.1771 | 2332.0656 | 0.030858 | 0.013459 | 226.9284 | 227.088 | 226.9183 | 227.0877 | 226.9523 | 227.0813 | 226.49 | 0.002994 | 0.0013 | 9.712 | APA | NIR 2025 | 2023 | APA_2023:Ligeiro de Passageiros M1: Geral : Gasolina : E6 | 1
Ligeiro de Passageiros M1 | Geral | Híbrido Gasolina | E6 | Ligeiro de Passageiros M1: Geral : Híbrido Gasolina : E6 | l | GJ | 0.032828 | 71407.599 | 71786.562 | 71404.23 | 71808.99 | 71399.73 | 71729.31 | 71070 | 7.11 | 0.51 | 2344.133 | 2356.5734 | 2344.0224 | 2357.3096 | 2343.8746 | 2354.6939 | 2333.0504 | 0.2334 | 0.016742 | 217.6834 | 218.745 | 217.674 | 218.8079 | 217.6611 | 218.5845 | 216.74 | 0.019918 | 0.00142 | 9.29 | APA | NIR 2025 | 2023 | APA_2023:Ligeiro de Passageiros M1: Geral : Híbrido Gasolina : E6 | 1
Ligeiro de Passageiros M1 | Geral | GPL | E6 | Ligeiro de Passageiros M1: Geral : GPL : E6 | kg | GJ | 0.04656 | 65401.081 | 65816.288 | 65398.82 | 65842.47 | 65387.99 | 65750.7 | 65080 | 7.79 | 0.38 | 3045.0743 | 3064.4064 | 3044.9691 | 3065.6254 | 3044.4648 | 3061.3526 | 3030.1248 | 0.3627 | 0.017693 | 207.4098 | 208.7219 | 207.4025 | 208.8044 | 207.369 | 208.5149 | 206.39 | 0.024616 | 0.00122 | 6.8113 | APA | NIR 2025 | 2023 | APA_2023:Ligeiro de Passageiros M1: Geral : GPL : E6 | 1
Ligeiro de Mercadorias N1 | Geral | Gasóleo | E6 | Ligeiro de Mercadorias N1: Geral : Gasóleo : E6 | l | GJ | 0.035868 | 70795.05 | 70795.05 | 70780.25 | 70778.4 | 70841.3 | 70824.65 | 70290 | 0 | 1.85 | 2539.2769 | 2539.2769 | 2538.746 | 2538.6797 | 2540.9357 | 2540.3385 | 2521.1617 | 0 | 0.066356 | 250.894 | 251.6999 | 250.8955 | 251.7573 | 250.8504 | 251.561 | 250.47 | 0.01512 | 8e-06 | 9.9347 | APA | NIR 2025 | 2023 | APA_2023:Ligeiro de Mercadorias N1: Geral : Gasóleo : E6 | 1
Ligeiro de Mercadorias N1 | Geral | Gasolina | E6 | Ligeiro de Mercadorias N1: Geral : Gasolina : E6 | l | GJ | 0.032828 | 71205.465 | 71234.78 | 71202 | 71232.91 | 71214.87 | 71236.76 | 71070 | 0.55 | 0.44 | 2337.4974 | 2338.4597 | 2337.3837 | 2338.3984 | 2337.8061 | 2338.5247 | 2333.0504 | 0.018055 | 0.014444 | 228.656 | 228.8734 | 228.6422 | 228.873 | 228.6883 | 228.8641 | 228.06 | 0.00408 | 0.001766 | 9.7752 | APA | NIR 2025 | 2023 | APA_2023:Ligeiro de Mercadorias N1: Geral : Gasolina : E6 | 1
Ligeiro de Passageiros M1 | Geral | Gasóleo | E6 D/E E7 | Ligeiro de Passageiros M1: Geral : Gasóleo : E6 D/E E7 | l | GJ | 0.035868 | 71072.477 | 71074.076 | 71051.04 | 71050.07 | 71139.39 | 71116.68 | 70340 | 0.03 | 2.68 | 2549.2276 | 2549.285 | 2548.4587 | 2548.4239 | 2551.6276 | 2550.8131 | 2522.9551 | 0.001076 | 0.096126 | 174.7884 | 174.7924 | 174.7358 | 174.7335 | 174.9527 | 174.897 | 172.99 | 7.5e-05 | 0.00658 | 6.8566 | APA | NIR 2025 | 2023 | APA_2023:Ligeiro de Passageiros M1: Geral : Gasóleo : E6 D/E E7 | 1
Ligeiro de Passageiros M1 | Geral | Gasolina | E6 D/E E7 | Ligeiro de Passageiros M1: Geral : Gasolina : E6 D/E E7 | l | GJ | 0.032828 | 71214.506 | 71264.608 | 71211.72 | 71264.94 | 71220.78 | 71261.72 | 71090 | 0.94 | 0.36 | 2337.7942 | 2339.4389 | 2337.7027 | 2339.4498 | 2338.0002 | 2339.3441 | 2333.707 | 0.030858 | 0.011818 | 226.9148 | 227.0744 | 226.9051 | 227.0745 | 226.9374 | 227.0668 | 226.49 | 0.002994 | 0.00125 | 9.7052 | APA | NIR 2025 | 2023 | APA_2023:Ligeiro de Passageiros M1: Geral : Gasolina : E6 D/E E7 | 1
Ligeiro de Passageiros M1 | Geral | Híbrido Gasolina | E6 D/E E7 | Ligeiro de Passageiros M1: Geral : Híbrido Gasolina : E6 D/E E7 | l | GJ | 0.032828 | 71042.734 | 71435.022 | 71040.03 | 71459.12 | 71032.14 | 71374.19 | 70720 | 7.36 | 0.43 | 2332.1554 | 2345.0332 | 2332.0666 | 2345.8243 | 2331.8076 | 2343.0362 | 2321.5608 | 0.24161 | 0.014116 | 206.7742 | 207.8359 | 206.7663 | 207.9004 | 206.7475 | 207.6725 | 205.88 | 0.019918 | 0.00124 | 8.8682 | APA | NIR 2025 | 2023 | APA_2023:Ligeiro de Passageiros M1: Geral : Híbrido Gasolina : E6 D/E E7 | 1
Ligeiro de Passageiros M1 | Geral | GPL | E6 D/E E7 | Ligeiro de Passageiros M1: Geral : GPL : E6 D/E E7 | kg | GJ | 0.04656 | 58757.175 | 59164.92 | 58754.9 | 59190.57 | 58744.49 | 59100.62 | 58440 | 7.65 | 0.38 | 2735.7341 | 2754.7187 | 2735.6281 | 2755.9129 | 2735.1435 | 2751.7249 | 2720.9664 | 0.35618 | 0.017693 | 170.1344 | 171.3127 | 170.1278 | 171.3869 | 170.0975 | 171.1267 | 169.22 | 0.022107 | 0.00109 | 6.2191 | APA | NIR 2025 | 2023 | APA_2023:Ligeiro de Passageiros M1: Geral : GPL : E6 D/E E7 | 1
Ligeiro de Mercadorias N1 | Geral | Gasóleo | E6 D/E E7 | Ligeiro de Mercadorias N1: Geral : Gasóleo : E6 D/E E7 | l | GJ | 0.035868 | 70785.05 | 70785.05 | 70770.25 | 70768.4 | 70831.3 | 70814.65 | 70280 | 0 | 1.85 | 2538.9182 | 2538.9182 | 2538.3873 | 2538.321 | 2540.5771 | 2539.9799 | 2520.803 | 0 | 0.066356 | 250.864 | 251.6699 | 250.8655 | 251.7273 | 250.8204 | 251.531 | 250.44 | 0.01512 | 8e-06 | 9.9349 | APA | NIR 2025 | 2023 | APA_2023:Ligeiro de Mercadorias N1: Geral : Gasóleo : E6 D/E E7 | 1
Ligeiro de Mercadorias N1 | Geral | Gasolina | E6 D/E E7 | Ligeiro de Mercadorias N1: Geral : Gasolina : E6 D/E E7 | l | GJ | 0.032828 | 71229.085 | 71258.4 | 71226.1 | 71257.07 | 71236.99 | 71259.42 | 71110 | 0.55 | 0.38 | 2338.2728 | 2339.2351 | 2338.1748 | 2339.1915 | 2338.5323 | 2339.2686 | 2334.3635 | 0.018055 | 0.012474 | 228.636 | 228.8534 | 228.6222 | 228.853 | 228.6683 | 228.8441 | 228.04 | 0.00408 | 0.001766 | 9.7688 | APA | NIR 2025 | 2023 | APA_2023:Ligeiro de Mercadorias N1: Geral : Gasolina : E6 D/E E7 | 1
Pesado de Passageiros M3 | I | Gasóleo | E0 | Pesado de Passageiros M3: I : Gasóleo : E0 | l | GJ | 0.035868 | 70791.623 | 71200.434 | 70781.91 | 71217.79 | 70802.13 | 71150.83 | 70220 | 7.67 | 1.31 | 2539.1539 | 2553.8172 | 2538.8055 | 2554.4397 | 2539.5308 | 2552.038 | 2518.651 | 0.27511 | 0.046987 | 1615.2125 | 1624.54 | 1614.99 | 1624.935 | 1615.455 | 1623.41 | 1602.14 | 0.175 | 0.03 | 63.611 | APA | NIR 2025 | 2023 | APA_2023:Pesado de Passageiros M3: I : Gasóleo : E0 | 1
Pesado de Passageiros M3 | I | Gasóleo | E1 | Pesado de Passageiros M3: I : Gasóleo : E1 | l | GJ | 0.035868 | 70647.367 | 71112.676 | 70643.44 | 71140.45 | 70637.05 | 71041.96 | 70240 | 8.73 | 0.6 | 2533.9798 | 2550.6695 | 2533.8389 | 2551.6657 | 2533.6097 | 2548.133 | 2519.3683 | 0.31313 | 0.021521 | 1415.8985 | 1425.226 | 1415.82 | 1425.783 | 1415.691 | 1423.808 | 1407.74 | 0.175 | 0.012 | 55.8767 | APA | NIR 2025 | 2023 | APA_2023:Pesado de Passageiros M3: I : Gasóleo : E1 | 1
Pesado de Passageiros M3 | I | Gasóleo | E2 | Pesado de Passageiros M3: I : Gasóleo : E2 | l | GJ | 0.035868 | 70588.832 | 70907.566 | 70584.39 | 70924.62 | 70587.24 | 70862.63 | 70250 | 5.98 | 0.63 | 2531.8802 | 2543.3126 | 2531.7209 | 2543.9243 | 2531.8231 | 2541.7008 | 2519.727 | 0.21449 | 0.022597 | 1342.3896 | 1348.4525 | 1342.305 | 1348.7767 | 1342.3598 | 1347.598 | 1335.94 | 0.11375 | 0.012 | 53.0192 | APA | NIR 2025 | 2023 | APA_2023:Pesado de Passageiros M3: I : Gasóleo : E2 | 1
Pesado de Passageiros M3 | I | Gasóleo | E3 | Pesado de Passageiros M3: I : Gasóleo : E3 | l | GJ | 0.035868 | 70471.663 | 70752.554 | 70469.71 | 70769.79 | 70464.13 | 70709.03 | 70240 | 5.27 | 0.31 | 2527.6776 | 2537.7526 | 2527.6076 | 2538.3708 | 2527.4074 | 2536.1915 | 2519.3683 | 0.18902 | 0.011119 | 1380.5387 | 1386.0419 | 1380.501 | 1386.3802 | 1380.3892 | 1385.188 | 1376.02 | 0.10325 | 0.006 | 54.6177 | APA | NIR 2025 | 2023 | APA_2023:Pesado de Passageiros M3: I : Gasóleo : E3 | 1
Pesado de Passageiros M3 | I | Gasóleo | E4 | Pesado de Passageiros M3: I : Gasóleo : E4 | l | GJ | 0.035868 | 70800.39 | 70816.38 | 70794.5 | 70810.86 | 70818.02 | 70825.46 | 70590 | 0.3 | 0.74 | 2539.4684 | 2540.0419 | 2539.2571 | 2539.8439 | 2540.1007 | 2540.3676 | 2531.9221 | 0.01076 | 0.026542 | 1219.4809 | 1219.7607 | 1219.379 | 1219.6654 | 1219.7856 | 1219.9172 | 1215.84 | 0.00525 | 0.0128 | 48.0204 | APA | NIR 2025 | 2023 | APA_2023:Pesado de Passageiros M3: I : Gasóleo : E4 | 1
Pesado de Passageiros M3 | I | Gasóleo | E5 | Pesado de Passageiros M3: I : Gasóleo : E5 | l | GJ | 0.035868 | 71111.61 | 71127.6 | 71096.6 | 71111.82 | 71157.74 | 71154.92 | 70590 | 0.3 | 1.88 | 2550.6312 | 2551.2048 | 2550.0928 | 2550.6388 | 2552.2858 | 2552.1847 | 2531.9221 | 0.01076 | 0.067432 | 1252.7801 | 1253.0599 | 1252.515 | 1252.781 | 1253.5948 | 1253.5428 | 1243.57 | 0.00525 | 0.0332 | 49.1156 | APA | NIR 2025 | 2023 | APA_2023:Pesado de Passageiros M3: I : Gasóleo : E5 | 1
Pesado de Passageiros M3 | I | Gasóleo | E6 | Pesado de Passageiros M3: I : Gasóleo : E6 | l | GJ | 0.035868 | 71059.023 | 71073.414 | 71042.01 | 71055.27 | 71111.49 | 71105.01 | 70470 | 0.27 | 2.13 | 2548.745 | 2549.2612 | 2548.1348 | 2548.6104 | 2550.6269 | 2550.3945 | 2527.618 | 0.0096844 | 0.076399 | 1383.656 | 1383.9358 | 1383.3245 | 1383.5822 | 1384.6782 | 1384.5515 | 1372.18 | 0.00525 | 0.0415 | 54.2875 | APA | NIR 2025 | 2023 | APA_2023:Pesado de Passageiros M3: I : Gasóleo : E6 | 1
Pesado de Passageiros M3 | I | Gasóleo | E6 D/E E7 | Pesado de Passageiros M3: I : Gasóleo : E6 D/E E7 | l | GJ | 0.035868 | 71050.833 | 71065.224 | 71034.06 | 71047.35 | 71102.55 | 71096.34 | 70470 | 0.27 | 2.1 | 2548.4513 | 2548.9675 | 2547.8497 | 2548.3263 | 2550.3063 | 2550.0835 | 2527.618 | 0.0096844 | 0.075323 | 1400.436 | 1400.7158 | 1400.1045 | 1400.3622 | 1401.4582 | 1401.3315 | 1388.96 | 0.00525 | 0.0415 | 54.9513 | APA | NIR 2025 | 2023 | APA_2023:Pesado de Passageiros M3: I : Gasóleo : E6 D/E E7 | 1
Pesado de Passageiros M3 | I | GNC | E0 | Pesado de Passageiros M3: I : GNC : E0 | Nm3 | GJ | 0.037522 | -1 | -1 | -1 | -1 | -1 | -1 | -1 | -1 | -1 | -301.9 | -355.2 | -294 | -350 | -324 | -362 | -1 | -1 | -1 | -301.9 | -355.2 | -294 | -350 | -324 | -362 | -1 | -1 | -1 | -1 | APA | NIR 2025 | 2023 | APA_2023:Pesado de Passageiros M3: I : GNC : E0 | 1
Pesado de Passageiros M3 | I | GNC | E1 | Pesado de Passageiros M3: I : GNC : E1 | Nm3 | GJ | 0.037522 | -301.9 | -355.2 | -294 | -350 | -324 | -362 | -1 | -1 | -1 | -11.3278 | -13.3277 | -11.0314 | -13.1326 | -12.157 | -13.5828 | -0.037522 | -0.037522 | -0.037522 | -301.9 | -355.2 | -294 | -350 | -324 | -362 | -1 | -1 | -1 | 2665.1316 | APA | NIR 2025 | 2023 | APA_2023:Pesado de Passageiros M3: I : GNC : E1 | 1
Pesado de Passageiros M3 | I | GNC | E2 | Pesado de Passageiros M3: I : GNC : E2 | Nm3 | GJ | 0.037522 | -1 | -1 | -1 | -1 | -1 | -1 | -1 | -1 | -1 | -301.9 | -355.2 | -294 | -350 | -324 | -362 | -1 | -1 | -1 | -301.9 | -355.2 | -294 | -350 | -324 | -362 | -1 | -1 | -1 | -1 | APA | NIR 2025 | 2023 | APA_2023:Pesado de Passageiros M3: I : GNC : E2 | 1
Pesado de Passageiros M3 | I | GNC | E3 | Pesado de Passageiros M3: I : GNC : E3 | Nm3 | GJ | 0.037522 | 60166.479 | 63290.392 | 60135.38 | 63471.53 | 60112.01 | 62825.1 | 57270 | 58.61 | 4.62 | 2257.5426 | 2374.7568 | 2256.3757 | 2381.5534 | 2255.4988 | 2357.2983 | 2148.862 | 2.1991 | 0.17335 | 1314.145 | 1382.369 | 1313.465 | 1386.324 | 1312.958 | 1372.209 | 1250.86 | 1.28 | 0.101 | 58.2103 | APA | NIR 2025 | 2023 | APA_2023:Pesado de Passageiros M3: I : GNC : E3 | 1
Pesado de Passageiros M3 | I | GNC | E4 | Pesado de Passageiros M3: I : GNC : E4 | Nm3 | GJ | 0.037522 | -1 | -1 | -1 | -1 | -1 | -1 | -1 | -1 | -1 | -301.9 | -355.2 | -294 | -350 | -324 | -362 | -1 | -1 | -1 | -301.9 | -355.2 | -294 | -350 | -324 | -362 | -1 | -1 | -1 | -1 | APA | NIR 2025 | 2023 | APA_2023:Pesado de Passageiros M3: I : GNC : E4 | 1
Pesado de Passageiros M3 | I | GNC | E5 | Pesado de Passageiros M3: I : GNC : E5 | Nm3 | GJ | 0.037522 | 59608.446 | 61833.188 | 59578.22 | 61953.1 | 59594.9 | 61517.98 | 57270 | 41.74 | 4.3 | 2236.6043 | 2320.0801 | 2235.4701 | 2324.5794 | 2236.096 | 2308.253 | 2148.862 | 1.5662 | 0.16134 | 1399.515 | 1451.749 | 1398.805 | 1454.564 | 1399.198 | 1444.349 | 1344.6 | 0.98 | 0.101 | 62.5727 | APA | NIR 2025 | 2023 | APA_2023:Pesado de Passageiros M3: I : GNC : E5 | 1
Pesado de Passageiros M3 | I | GNC | E6 | Pesado de Passageiros M3: I : GNC : E6 | Nm3 | GJ | 0.037522 | -1 | -1 | -1 | -1 | -1 | -1 | -1 | -1 | -1 | -301.9 | -355.2 | -294 | -350 | -324 | -362 | -1 | -1 | -1 | -301.9 | -355.2 | -294 | -350 | -324 | -362 | -1 | -1 | -1 | -1 | APA | NIR 2025 | 2023 | APA_2023:Pesado de Passageiros M3: I : GNC : E6 | 1
Pesado de Passageiros M3 | I | GNC | E6 D/E E7 | Pesado de Passageiros M3: I : GNC : E6 D/E E7 | Nm3 | GJ | 0.037522 | -1 | -1 | -1 | -1 | -1 | -1 | -1 | -1 | -1 | -301.9 | -355.2 | -294 | -350 | -324 | -362 | -1 | -1 | -1 | -301.9 | -355.2 | -294 | -350 | -324 | -362 | -1 | -1 | -1 | -1 | APA | NIR 2025 | 2023 | APA_2023:Pesado de Passageiros M3: I : GNC : E6 D/E E7 | 1
Pesado de Passageiros M3 | I | GNL | E0 | Pesado de Passageiros M3: I : GNL : E0 | kg | GJ | 0.048 | -1 | -1 | -1 | -1 | -1 | -1 | -1 | -1 | -1 | -301.9 | -355.2 | -294 | -350 | -324 | -362 | -1 | -1 | -1 | -301.9 | -355.2 | -294 | -350 | -324 | -362 | -1 | -1 | -1 | -1 | APA | NIR 2025 | 2023 | APA_2023:Pesado de Passageiros M3: I : GNL : E0 | 1
Pesado de Passageiros M3 | I | GNL | E1 | Pesado de Passageiros M3: I : GNL : E1 | kg | GJ | 0.048 | 74620.174 | 88225.532 | 74345.38 | 88857.66 | 74818.42 | 86477.78 | 57250 | 255.26 | 37.54 | 3581.7684 | 4234.8255 | 3568.5782 | 4265.1677 | 3591.2842 | 4150.9334 | 2748 | 12.2525 | 1.8019 | -301.9 | -355.2 | -294 | -350 | -324 | -362 | -1 | -1 | -1 | -0.03639 | APA | NIR 2025 | 2023 | APA_2023:Pesado de Passageiros M3: I : GNL : E1 | 1
Pesado de Passageiros M3 | I | GNL | E2 | Pesado de Passageiros M3: I : GNL : E2 | kg | GJ | 0.048 | -1 | -1 | -1 | -1 | -1 | -1 | -1 | -1 | -1 | -301.9 | -355.2 | -294 | -350 | -324 | -362 | -1 | -1 | -1 | -301.9 | -355.2 | -294 | -350 | -324 | -362 | -1 | -1 | -1 | -1 | APA | NIR 2025 | 2023 | APA_2023:Pesado de Passageiros M3: I : GNL : E2 | 1
Pesado de Passageiros M3 | I | GNL | E3 | Pesado de Passageiros M3: I : GNL : E3 | kg | GJ | 0.048 | 60166.479 | 63290.392 | 60135.38 | 63471.53 | 60112.01 | 62825.1 | 57270 | 58.61 | 4.62 | 2887.991 | 3037.9388 | 2886.4982 | 3046.6334 | 2885.3765 | 3015.6048 | 2748.96 | 2.8133 | 0.22176 | 1314.145 | 1382.369 | 1313.465 | 1386.324 | 1312.958 | 1372.209 | 1250.86 | 1.28 | 0.101 | 45.503 | APA | NIR 2025 | 2023 | APA_2023:Pesado de Passageiros M3: I : GNL : E3 | 1
Pesado de Passageiros M3 | I | GNL | E4 | Pesado de Passageiros M3: I : GNL : E4 | kg | GJ | 0.048 | -1 | -1 | -1 | -1 | -1 | -1 | -1 | -1 | -1 | -301.9 | -355.2 | -294 | -350 | -324 | -362 | -1 | -1 | -1 | -301.9 | -355.2 | -294 | -350 | -324 | -362 | -1 | -1 | -1 | -1 | APA | NIR 2025 | 2023 | APA_2023:Pesado de Passageiros M3: I : GNL : E4 | 1
Pesado de Passageiros M3 | I | GNL | E5 | Pesado de Passageiros M3: I : GNL : E5 | kg | GJ | 0.048 | 59608.446 | 61833.188 | 59578.22 | 61953.1 | 59594.9 | 61517.98 | 57270 | 41.74 | 4.3 | 2861.2054 | 2967.993 | 2859.7546 | 2973.7488 | 2860.5552 | 2952.863 | 2748.96 | 2.0035 | 0.2064 | 1399.515 | 1451.749 | 1398.805 | 1454.564 | 1399.198 | 1444.349 | 1344.6 | 0.98 | 0.101 | 48.913 | APA | NIR 2025 | 2023 | APA_2023:Pesado de Passageiros M3: I : GNL : E5 | 1
Pesado de Passageiros M3 | I | GNL | E6 | Pesado de Passageiros M3: I : GNL : E6 | kg | GJ | 0.048 | -1 | -1 | -1 | -1 | -1 | -1 | -1 | -1 | -1 | -301.9 | -355.2 | -294 | -350 | -324 | -362 | -1 | -1 | -1 | -301.9 | -355.2 | -294 | -350 | -324 | -362 | -1 | -1 | -1 | -1 | APA | NIR 2025 | 2023 | APA_2023:Pesado de Passageiros M3: I : GNL : E6 | 1
Pesado de Passageiros M3 | I | GNL | E6 D/E E7 | Pesado de Passageiros M3: I : GNL : E6 D/E E7 | kg | GJ | 0.048 | -1 | -1 | -1 | -1 | -1 | -1 | -1 | -1 | -1 | -301.9 | -355.2 | -294 | -350 | -324 | -362 | -1 | -1 | -1 | -301.9 | -355.2 | -294 | -350 | -324 | -362 | -1 | -1 | -1 | -1 | APA | NIR 2025 | 2023 | APA_2023:Pesado de Passageiros M3: I : GNL : E6 D/E E7 | 1
Pesado de Passageiros M3 | II | Gasóleo | E0 | Pesado de Passageiros M3: II : Gasóleo : E0 | l | GJ | 0.035868 | 71056.4746 | 71460.4353 | 71037.9645 | 71467.559 | 71094.708 | 71429.2445 | 70187.5 | 7.579 | 2.4085 | 2548.6536 | 2563.1429 | 2547.9897 | 2563.3984 | 2550.025 | 2562.0241 | 2517.4853 | 0.27184 | 0.086388 | 1028.1637 | 1034.0366 | 1027.9347 | 1034.1854 | 1028.5942 | 1033.5029 | 1016.8995 | 0.11019 | 0.03 | 40.3877 | APA | NIR 2025 | 2023 | APA_2023:Pesado de Passageiros M3: II : Gasóleo : E0 | 1
Pesado de Passageiros M3 | II | Gasóleo | E1 | Pesado de Passageiros M3: II : Gasóleo : E1 | l | GJ | 0.035868 | 70632.6283 | 71071.9535 | 70627.3525 | 71096.4125 | 70627.7875 | 71008.3225 | 70194.5 | 8.2425 | 0.7625 | 2533.4511 | 2549.2088 | 2533.2619 | 2550.0861 | 2533.2775 | 2546.9265 | 2517.7363 | 0.29564 | 0.027349 | 928.4781 | 934.351 | 928.4136 | 934.6848 | 928.3945 | 933.4883 | 922.827 | 0.11019 | 0.009439 | 36.6463 | APA | NIR 2025 | 2023 | APA_2023:Pesado de Passageiros M3: II : Gasóleo : E1 | 1
Pesado de Passageiros M3 | II | Gasóleo | E2 | Pesado de Passageiros M3: II : Gasóleo : E2 | l | GJ | 0.035868 | 70552.4905 | 70843.5085 | 70547.1125 | 70857.592 | 70555.169 | 70805.1245 | 70198 | 5.46 | 0.7405 | 2530.5767 | 2541.015 | 2530.3838 | 2541.5201 | 2530.6728 | 2539.6382 | 2517.8619 | 0.19584 | 0.02656 | 903.0922 | 906.9096 | 903.0263 | 907.0995 | 903.1128 | 906.3968 | 898.6005 | 0.071621 | 0.0091335 | 35.6821 | APA | NIR 2025 | 2023 | APA_2023:Pesado de Passageiros M3: II : Gasóleo : E2 | 1
Pesado de Passageiros M3 | II | Gasóleo | E3 | Pesado de Passageiros M3: II : Gasóleo : E3 | l | GJ | 0.035868 | 70443.4927 | 70703.2502 | 70440.668 | 70718.0435 | 70439.7095 | 70665.038 | 70194.5 | 4.8735 | 0.414 | 2526.6672 | 2535.9842 | 2526.5659 | 2536.5148 | 2526.5315 | 2534.6136 | 2517.7363 | 0.1748 | 0.014849 | 919.7909 | 923.2559 | 919.7571 | 923.4576 | 919.7285 | 922.7386 | 916.6 | 0.06501 | 0.0050445 | 36.3994 | APA | NIR 2025 | 2023 | APA_2023:Pesado de Passageiros M3: II : Gasóleo : E3 | 1
Pesado de Passageiros M3 | II | Gasóleo | E4 | Pesado de Passageiros M3: II : Gasóleo : E4 | l | GJ | 0.035868 | 70847.2719 | 70861.1832 | 70838.258 | 70852.005 | 70874.765 | 70876.862 | 70531.5 | 0.261 | 1.13 | 2541.1499 | 2541.6489 | 2540.8266 | 2541.3197 | 2542.1361 | 2542.2113 | 2529.8238 | 0.0093615 | 0.040531 | 863.4376 | 863.6138 | 863.3362 | 863.5119 | 863.7459 | 863.7868 | 859.874 | 0.0033058 | 0.012716 | 33.9832 | APA | NIR 2025 | 2023 | APA_2023:Pesado de Passageiros M3: II : Gasóleo : E4 | 1
Pesado de Passageiros M3 | II | Gasóleo | E5 | Pesado de Passageiros M3: II : Gasóleo : E5 | l | GJ | 0.035868 | 71376.5741 | 71390.1389 | 71352.0435 | 71363.4805 | 71452.5735 | 71436.9095 | 70531.5 | 0.2545 | 3.0695 | 2560.135 | 2560.6215 | 2559.2551 | 2559.6653 | 2562.8609 | 2562.2991 | 2529.8238 | 0.0091284 | 0.1101 | 903.0726 | 903.2488 | 902.7871 | 902.9398 | 903.9562 | 903.7901 | 893.2265 | 0.0033058 | 0.035729 | 35.3017 | APA | NIR 2025 | 2023 | APA_2023:Pesado de Passageiros M3: II : Gasóleo : E5 | 1
Pesado de Passageiros M3 | II | Gasóleo | E6 | Pesado de Passageiros M3: II : Gasóleo : E6 | l | GJ | 0.035868 | 71249.2033 | 71261.862 | 71225.635 | 71236.2235 | 71322.2395 | 71306.861 | 70437.5 | 0.2375 | 2.949 | 2555.5664 | 2556.0205 | 2554.7211 | 2555.1009 | 2558.1861 | 2557.6345 | 2526.4523 | 0.0085187 | 0.10577 | 952.9063 | 953.0825 | 952.6121 | 952.7638 | 953.8171 | 953.6411 | 942.764 | 0.0033058 | 0.036813 | 37.3115 | APA | NIR 2025 | 2023 | APA_2023:Pesado de Passageiros M3: II : Gasóleo : E6 | 1
Pesado de Passageiros M3 | II | Gasóleo | E6 D/E E7 | Pesado de Passageiros M3: II : Gasóleo : E6 D/E E7 | l | GJ | 0.035868 | 71363.3368 | 71375.9955 | 71339.8525 | 71350.4515 | 71436.1105 | 71420.8265 | 70554.5 | 0.2375 | 2.9385 | 2559.6602 | 2560.1142 | 2558.8178 | 2559.198 | 2562.2704 | 2561.7222 | 2530.6488 | 0.0085187 | 0.1054 | 960.5733 | 960.7495 | 960.2791 | 960.4308 | 961.4841 | 961.3081 | 950.431 | 0.0033058 | 0.036813 | 37.568 | APA | NIR 2025 | 2023 | APA_2023:Pesado de Passageiros M3: II : Gasóleo : E6 D/E E7 | 1
Pesado de Passageiros M3 | II | GNC | E0 | Pesado de Passageiros M3: II : GNC : E0 | Nm3 | GJ | 0.037522 | -1 | -1 | -1 | -1 | -1 | -1 | -1 | -1 | -1 | -301.9 | -355.2 | -294 | -350 | -324 | -362 | -1 | -1 | -1 | -301.9 | -355.2 | -294 | -350 | -324 | -362 | -1 | -1 | -1 | -1 | APA | NIR 2025 | 2023 | APA_2023:Pesado de Passageiros M3: II : GNC : E0 | 1
Pesado de Passageiros M3 | II | GNC | E1 | Pesado de Passageiros M3: II : GNC : E1 | Nm3 | GJ | 0.037522 | -1 | -1 | -1 | -1 | -1 | -1 | -1 | -1 | -1 | -301.9 | -355.2 | -294 | -350 | -324 | -362 | -1 | -1 | -1 | -301.9 | -355.2 | -294 | -350 | -324 | -362 | -1 | -1 | -1 | -1 | APA | NIR 2025 | 2023 | APA_2023:Pesado de Passageiros M3: II : GNC : E1 | 1
Pesado de Passageiros M3 | II | GNC | E2 | Pesado de Passageiros M3: II : GNC : E2 | Nm3 | GJ | 0.037522 | -1 | -1 | -1 | -1 | -1 | -1 | -1 | -1 | -1 | -301.9 | -355.2 | -294 | -350 | -324 | -362 | -1 | -1 | -1 | -301.9 | -355.2 | -294 | -350 | -324 | -362 | -1 | -1 | -1 | -1 | APA | NIR 2025 | 2023 | APA_2023:Pesado de Passageiros M3: II : GNC : E2 | 1
Pesado de Passageiros M3 | II | GNC | E3 | Pesado de Passageiros M3: II : GNC : E3 | Nm3 | GJ | 0.037522 | -1 | -1 | -1 | -1 | -1 | -1 | -1 | -1 | -1 | -301.9 | -355.2 | -294 | -350 | -324 | -362 | -1 | -1 | -1 | -301.9 | -355.2 | -294 | -350 | -324 | -362 | -1 | -1 | -1 | -1 | APA | NIR 2025 | 2023 | APA_2023:Pesado de Passageiros M3: II : GNC : E3 | 1
Pesado de Passageiros M3 | II | GNC | E4 | Pesado de Passageiros M3: II : GNC : E4 | Nm3 | GJ | 0.037522 | -1 | -1 | -1 | -1 | -1 | -1 | -1 | -1 | -1 | -301.9 | -355.2 | -294 | -350 | -324 | -362 | -1 | -1 | -1 | -301.9 | -355.2 | -294 | -350 | -324 | -362 | -1 | -1 | -1 | -1 | APA | NIR 2025 | 2023 | APA_2023:Pesado de Passageiros M3: II : GNC : E4 | 1
Pesado de Passageiros M3 | II | GNC | E5 | Pesado de Passageiros M3: II : GNC : E5 | Nm3 | GJ | 0.037522 | -1 | -1 | -1 | -1 | -1 | -1 | -1 | -1 | -1 | -301.9 | -355.2 | -294 | -350 | -324 | -362 | -1 | -1 | -1 | -301.9 | -355.2 | -294 | -350 | -324 | -362 | -1 | -1 | -1 | -1 | APA | NIR 2025 | 2023 | APA_2023:Pesado de Passageiros M3: II : GNC : E5 | 1
Pesado de Passageiros M3 | II | GNC | E6 | Pesado de Passageiros M3: II : GNC : E6 | Nm3 | GJ | 0.037522 | -1 | -1 | -1 | -1 | -1 | -1 | -1 | -1 | -1 | -301.9 | -355.2 | -294 | -350 | -324 | -362 | -1 | -1 | -1 | -301.9 | -355.2 | -294 | -350 | -324 | -362 | -1 | -1 | -1 | -1 | APA | NIR 2025 | 2023 | APA_2023:Pesado de Passageiros M3: II : GNC : E6 | 1
Pesado de Passageiros M3 | II | GNC | E6 D/E E7 | Pesado de Passageiros M3: II : GNC : E6 D/E E7 | Nm3 | GJ | 0.037522 | -1 | -1 | -1 | -1 | -1 | -1 | -1 | -1 | -1 | -301.9 | -355.2 | -294 | -350 | -324 | -362 | -1 | -1 | -1 | -301.9 | -355.2 | -294 | -350 | -324 | -362 | -1 | -1 | -1 | -1 | APA | NIR 2025 | 2023 | APA_2023:Pesado de Passageiros M3: II : GNC : E6 D/E E7 | 1
Pesado de Passageiros M3 | II | GNL | E0 | Pesado de Passageiros M3: II : GNL : E0 | kg | GJ | 0.048 | -1 | -1 | -1 | -1 | -1 | -1 | -1 | -1 | -1 | -301.9 | -355.2 | -294 | -350 | -324 | -362 | -1 | -1 | -1 | -301.9 | -355.2 | -294 | -350 | -324 | -362 | -1 | -1 | -1 | -1 | APA | NIR 2025 | 2023 | APA_2023:Pesado de Passageiros M3: II : GNL : E0 | 1
Pesado de Passageiros M3 | II | GNL | E1 | Pesado de Passageiros M3: II : GNL : E1 | kg | GJ | 0.048 | -1 | -1 | -1 | -1 | -1 | -1 | -1 | -1 | -1 | -301.9 | -355.2 | -294 | -350 | -324 | -362 | -1 | -1 | -1 | -301.9 | -355.2 | -294 | -350 | -324 | -362 | -1 | -1 | -1 | -1 | APA | NIR 2025 | 2023 | APA_2023:Pesado de Passageiros M3: II : GNL : E1 | 1
Pesado de Passageiros M3 | II | GNL | E2 | Pesado de Passageiros M3: II : GNL : E2 | kg | GJ | 0.048 | -1 | -1 | -1 | -1 | -1 | -1 | -1 | -1 | -1 | -301.9 | -355.2 | -294 | -350 | -324 | -362 | -1 | -1 | -1 | -301.9 | -355.2 | -294 | -350 | -324 | -362 | -1 | -1 | -1 | -1 | APA | NIR 2025 | 2023 | APA_2023:Pesado de Passageiros M3: II : GNL : E2 | 1
Pesado de Passageiros M3 | II | GNL | E3 | Pesado de Passageiros M3: II : GNL : E3 | kg | GJ | 0.048 | -1 | -1 | -1 | -1 | -1 | -1 | -1 | -1 | -1 | -301.9 | -355.2 | -294 | -350 | -324 | -362 | -1 | -1 | -1 | -301.9 | -355.2 | -294 | -350 | -324 | -362 | -1 | -1 | -1 | -1 | APA | NIR 2025 | 2023 | APA_2023:Pesado de Passageiros M3: II : GNL : E3 | 1
Pesado de Passageiros M3 | II | GNL | E4 | Pesado de Passageiros M3: II : GNL : E4 | kg | GJ | 0.048 | -1 | -1 | -1 | -1 | -1 | -1 | -1 | -1 | -1 | -301.9 | -355.2 | -294 | -350 | -324 | -362 | -1 | -1 | -1 | -301.9 | -355.2 | -294 | -350 | -324 | -362 | -1 | -1 | -1 | -1 | APA | NIR 2025 | 2023 | APA_2023:Pesado de Passageiros M3: II : GNL : E4 | 1
Pesado de Passageiros M3 | II | GNL | E5 | Pesado de Passageiros M3: II : GNL : E5 | kg | GJ | 0.048 | -1 | -1 | -1 | -1 | -1 | -1 | -1 | -1 | -1 | -301.9 | -355.2 | -294 | -350 | -324 | -362 | -1 | -1 | -1 | -301.9 | -355.2 | -294 | -350 | -324 | -362 | -1 | -1 | -1 | -1 | APA | NIR 2025 | 2023 | APA_2023:Pesado de Passageiros M3: II : GNL : E5 | 1
Pesado de Passageiros M3 | II | GNL | E6 | Pesado de Passageiros M3: II : GNL : E6 | kg | GJ | 0.048 | -1 | -1 | -1 | -1 | -1 | -1 | -1 | -1 | -1 | -301.9 | -355.2 | -294 | -350 | -324 | -362 | -1 | -1 | -1 | -301.9 | -355.2 | -294 | -350 | -324 | -362 | -1 | -1 | -1 | -1 | APA | NIR 2025 | 2023 | APA_2023:Pesado de Passageiros M3: II : GNL : E6 | 1
Pesado de Passageiros M3 | II | GNL | E6 D/E E7 | Pesado de Passageiros M3: II : GNL : E6 D/E E7 | kg | GJ | 0.048 | -1 | -1 | -1 | -1 | -1 | -1 | -1 | -1 | -1 | -301.9 | -355.2 | -294 | -350 | -324 | -362 | -1 | -1 | -1 | -301.9 | -355.2 | -294 | -350 | -324 | -362 | -1 | -1 | -1 | -1 | APA | NIR 2025 | 2023 | APA_2023:Pesado de Passageiros M3: II : GNL : E6 D/E E7 | 1
Pesado de Passageiros M3 | III | Gasóleo | E0 | Pesado de Passageiros M3: III : Gasóleo : E0 | l | GJ | 0.035868 | 71199.087 | 71600.436 | 71175.84 | 71602.05 | 71252.25 | 71579.16 | 70170 | 7.53 | 3 | 2553.7689 | 2568.1644 | 2552.935 | 2568.2223 | 2555.6757 | 2567.4013 | 2516.8576 | 0.27009 | 0.1076 | 712.0605 | 716.0733 | 711.828 | 716.0894 | 712.5922 | 715.8607 | 701.77 | 0.075287 | 0.03 | 27.8828 | APA | NIR 2025 | 2023 | APA_2023:Pesado de Passageiros M3: III : Gasóleo : E0 | 1
Pesado de Passageiros M3 | III | Gasóleo | E1 | Pesado de Passageiros M3: III : Gasóleo : E1 | l | GJ | 0.035868 | 70624.692 | 71050.026 | 70618.69 | 71072.7 | 70622.8 | 70990.21 | 70170 | 7.98 | 0.85 | 2533.1665 | 2548.4223 | 2532.9512 | 2549.2356 | 2533.0986 | 2546.2769 | 2516.8576 | 0.28623 | 0.030488 | 666.0209 | 670.0337 | 665.9639 | 670.2472 | 666.0041 | 669.47 | 661.72 | 0.075287 | 0.00806 | 26.2915 | APA | NIR 2025 | 2023 | APA_2023:Pesado de Passageiros M3: III : Gasóleo : E1 | 1
Pesado de Passageiros M3 | III | Gasóleo | E2 | Pesado de Passageiros M3: III : Gasóleo : E2 | l | GJ | 0.035868 | 70532.922 | 70809.016 | 70527.04 | 70821.5 | 70537.9 | 70774.16 | 70170 | 5.18 | 0.8 | 2529.8748 | 2539.7778 | 2529.6639 | 2540.2256 | 2530.0534 | 2538.5276 | 2516.8576 | 0.1858 | 0.028694 | 666.5474 | 669.1557 | 666.4916 | 669.2733 | 666.5952 | 668.8269 | 663.11 | 0.048936 | 0.00759 | 26.3467 | APA | NIR 2025 | 2023 | APA_2023:Pesado de Passageiros M3: III : Gasóleo : E2 | 1
Pesado de Passageiros M3 | III | Gasóleo | E3 | Pesado de Passageiros M3: III : Gasóleo : E3 | l | GJ | 0.035868 | 70428.324 | 70676.702 | 70425.03 | 70690.18 | 70426.56 | 70641.35 | 70170 | 4.66 | 0.47 | 2526.1231 | 2535.0319 | 2526.005 | 2535.5154 | 2526.0599 | 2533.7639 | 2516.8576 | 0.16714 | 0.016858 | 671.696 | 674.0635 | 671.6642 | 674.1915 | 671.6804 | 673.7273 | 669.22 | 0.044419 | 0.00453 | 26.5895 | APA | NIR 2025 | 2023 | APA_2023:Pesado de Passageiros M3: III : Gasóleo : E3 | 1
Pesado de Passageiros M3 | III | Gasóleo | E4 | Pesado de Passageiros M3: III : Gasóleo : E4 | l | GJ | 0.035868 | 70872.516 | 70885.308 | 70861.82 | 70874.16 | 70905.32 | 70904.54 | 70500 | 0.24 | 1.34 | 2542.0554 | 2542.5142 | 2541.6718 | 2542.1144 | 2543.232 | 2543.204 | 2528.694 | 0.0086083 | 0.048063 | 671.7219 | 671.8423 | 671.6208 | 671.7369 | 672.0321 | 672.0243 | 668.2 | 0.002259 | 0.01267 | 26.4247 | APA | NIR 2025 | 2023 | APA_2023:Pesado de Passageiros M3: III : Gasóleo : E4 | 1
Pesado de Passageiros M3 | III | Gasóleo | E5 | Pesado de Passageiros M3: III : Gasóleo : E5 | l | GJ | 0.035868 | 71519.247 | 71531.506 | 71489.59 | 71498.99 | 71611.33 | 71588.75 | 70500 | 0.23 | 3.71 | 2565.2524 | 2565.6921 | 2564.1886 | 2564.5258 | 2568.5552 | 2567.7453 | 2528.694 | 0.0082496 | 0.13307 | 714.7686 | 714.889 | 714.4721 | 714.5638 | 715.6893 | 715.4617 | 704.58 | 0.002259 | 0.03709 | 27.8634 | APA | NIR 2025 | 2023 | APA_2023:Pesado de Passageiros M3: III : Gasóleo : E5 | 1
Pesado de Passageiros M3 | III | Gasóleo | E6 | Pesado de Passageiros M3: III : Gasóleo : E6 | l | GJ | 0.035868 | 71351.608 | 71363.334 | 71324.51 | 71333.66 | 71435.72 | 71415.55 | 70420 | 0.22 | 3.39 | 2559.2395 | 2559.6601 | 2558.2675 | 2558.5957 | 2562.2564 | 2561.5329 | 2525.8246 | 0.007891 | 0.12159 | 720.9642 | 721.0846 | 720.6901 | 720.7846 | 721.8149 | 721.6125 | 711.54 | 0.002259 | 0.03429 | 28.1706 | APA | NIR 2025 | 2023 | APA_2023:Pesado de Passageiros M3: III : Gasóleo : E6 | 1
Pesado de Passageiros M3 | III | Gasóleo | E6 D/E E7 | Pesado de Passageiros M3: III : Gasóleo : E6 D/E E7 | l | GJ | 0.035868 | 71531.608 | 71543.334 | 71504.51 | 71513.66 | 71615.72 | 71595.55 | 70600 | 0.22 | 3.39 | 2565.6957 | 2566.1163 | 2564.7238 | 2565.052 | 2568.7126 | 2567.9892 | 2532.2808 | 0.007891 | 0.12159 | 723.7242 | 723.8446 | 723.4501 | 723.5446 | 724.5749 | 724.3725 | 714.3 | 0.002259 | 0.03429 | 28.2078 | APA | NIR 2025 | 2023 | APA_2023:Pesado de Passageiros M3: III : Gasóleo : E6 D/E E7 | 1
Pesado de Passageiros M3 | III | GNC | E0 | Pesado de Passageiros M3: III : GNC : E0 | Nm3 | GJ | 0.037522 | -1 | -1 | -1 | -1 | -1 | -1 | -1 | -1 | -1 | -301.9 | -355.2 | -294 | -350 | -324 | -362 | -1 | -1 | -1 | -301.9 | -355.2 | -294 | -350 | -324 | -362 | -1 | -1 | -1 | -1 | APA | NIR 2025 | 2023 | APA_2023:Pesado de Passageiros M3: III : GNC : E0 | 1
Pesado de Passageiros M3 | III | GNC | E1 | Pesado de Passageiros M3: III : GNC : E1 | Nm3 | GJ | 0.037522 | -1 | -1 | -1 | -1 | -1 | -1 | -1 | -1 | -1 | -301.9 | -355.2 | -294 | -350 | -324 | -362 | -1 | -1 | -1 | -301.9 | -355.2 | -294 | -350 | -324 | -362 | -1 | -1 | -1 | -1 | APA | NIR 2025 | 2023 | APA_2023:Pesado de Passageiros M3: III : GNC : E1 | 1
Pesado de Passageiros M3 | III | GNC | E2 | Pesado de Passageiros M3: III : GNC : E2 | Nm3 | GJ | 0.037522 | -1 | -1 | -1 | -1 | -1 | -1 | -1 | -1 | -1 | -301.9 | -355.2 | -294 | -350 | -324 | -362 | -1 | -1 | -1 | -301.9 | -355.2 | -294 | -350 | -324 | -362 | -1 | -1 | -1 | -1 | APA | NIR 2025 | 2023 | APA_2023:Pesado de Passageiros M3: III : GNC : E2 | 1
Pesado de Passageiros M3 | III | GNC | E3 | Pesado de Passageiros M3: III : GNC : E3 | Nm3 | GJ | 0.037522 | -1 | -1 | -1 | -1 | -1 | -1 | -1 | -1 | -1 | -301.9 | -355.2 | -294 | -350 | -324 | -362 | -1 | -1 | -1 | -301.9 | -355.2 | -294 | -350 | -324 | -362 | -1 | -1 | -1 | -1 | APA | NIR 2025 | 2023 | APA_2023:Pesado de Passageiros M3: III : GNC : E3 | 1
Pesado de Passageiros M3 | III | GNC | E4 | Pesado de Passageiros M3: III : GNC : E4 | Nm3 | GJ | 0.037522 | -1 | -1 | -1 | -1 | -1 | -1 | -1 | -1 | -1 | -301.9 | -355.2 | -294 | -350 | -324 | -362 | -1 | -1 | -1 | -301.9 | -355.2 | -294 | -350 | -324 | -362 | -1 | -1 | -1 | -1 | APA | NIR 2025 | 2023 | APA_2023:Pesado de Passageiros M3: III : GNC : E4 | 1
Pesado de Passageiros M3 | III | GNC | E5 | Pesado de Passageiros M3: III : GNC : E5 | Nm3 | GJ | 0.037522 | -1 | -1 | -1 | -1 | -1 | -1 | -1 | -1 | -1 | -301.9 | -355.2 | -294 | -350 | -324 | -362 | -1 | -1 | -1 | -301.9 | -355.2 | -294 | -350 | -324 | -362 | -1 | -1 | -1 | -1 | APA | NIR 2025 | 2023 | APA_2023:Pesado de Passageiros M3: III : GNC : E5 | 1
Pesado de Passageiros M3 | III | GNC | E6 | Pesado de Passageiros M3: III : GNC : E6 | Nm3 | GJ | 0.037522 | -1 | -1 | -1 | -1 | -1 | -1 | -1 | -1 | -1 | -301.9 | -355.2 | -294 | -350 | -324 | -362 | -1 | -1 | -1 | -301.9 | -355.2 | -294 | -350 | -324 | -362 | -1 | -1 | -1 | -1 | APA | NIR 2025 | 2023 | APA_2023:Pesado de Passageiros M3: III : GNC : E6 | 1
Pesado de Passageiros M3 | III | GNC | E6 D/E E7 | Pesado de Passageiros M3: III : GNC : E6 D/E E7 | Nm3 | GJ | 0.037522 | -1 | -1 | -1 | -1 | -1 | -1 | -1 | -1 | -1 | -301.9 | -355.2 | -294 | -350 | -324 | -362 | -1 | -1 | -1 | -301.9 | -355.2 | -294 | -350 | -324 | -362 | -1 | -1 | -1 | -1 | APA | NIR 2025 | 2023 | APA_2023:Pesado de Passageiros M3: III : GNC : E6 D/E E7 | 1
Pesado de Passageiros M3 | III | GNL | E0 | Pesado de Passageiros M3: III : GNL : E0 | kg | GJ | 0.048 | -1 | -1 | -1 | -1 | -1 | -1 | -1 | -1 | -1 | -301.9 | -355.2 | -294 | -350 | -324 | -362 | -1 | -1 | -1 | -301.9 | -355.2 | -294 | -350 | -324 | -362 | -1 | -1 | -1 | -1 | APA | NIR 2025 | 2023 | APA_2023:Pesado de Passageiros M3: III : GNL : E0 | 1
Pesado de Passageiros M3 | III | GNL | E1 | Pesado de Passageiros M3: III : GNL : E1 | kg | GJ | 0.048 | -1 | -1 | -1 | -1 | -1 | -1 | -1 | -1 | -1 | -301.9 | -355.2 | -294 | -350 | -324 | -362 | -1 | -1 | -1 | -301.9 | -355.2 | -294 | -350 | -324 | -362 | -1 | -1 | -1 | -1 | APA | NIR 2025 | 2023 | APA_2023:Pesado de Passageiros M3: III : GNL : E1 | 1
Pesado de Passageiros M3 | III | GNL | E2 | Pesado de Passageiros M3: III : GNL : E2 | kg | GJ | 0.048 | -1 | -1 | -1 | -1 | -1 | -1 | -1 | -1 | -1 | -301.9 | -355.2 | -294 | -350 | -324 | -362 | -1 | -1 | -1 | -301.9 | -355.2 | -294 | -350 | -324 | -362 | -1 | -1 | -1 | -1 | APA | NIR 2025 | 2023 | APA_2023:Pesado de Passageiros M3: III : GNL : E2 | 1
Pesado de Passageiros M3 | III | GNL | E3 | Pesado de Passageiros M3: III : GNL : E3 | kg | GJ | 0.048 | -1 | -1 | -1 | -1 | -1 | -1 | -1 | -1 | -1 | -301.9 | -355.2 | -294 | -350 | -324 | -362 | -1 | -1 | -1 | -301.9 | -355.2 | -294 | -350 | -324 | -362 | -1 | -1 | -1 | -1 | APA | NIR 2025 | 2023 | APA_2023:Pesado de Passageiros M3: III : GNL : E3 | 1
Pesado de Passageiros M3 | III | GNL | E4 | Pesado de Passageiros M3: III : GNL : E4 | kg | GJ | 0.048 | -1 | -1 | -1 | -1 | -1 | -1 | -1 | -1 | -1 | -301.9 | -355.2 | -294 | -350 | -324 | -362 | -1 | -1 | -1 | -301.9 | -355.2 | -294 | -350 | -324 | -362 | -1 | -1 | -1 | -1 | APA | NIR 2025 | 2023 | APA_2023:Pesado de Passageiros M3: III : GNL : E4 | 1
Pesado de Passageiros M3 | III | GNL | E5 | Pesado de Passageiros M3: III : GNL : E5 | kg | GJ | 0.048 | -1 | -1 | -1 | -1 | -1 | -1 | -1 | -1 | -1 | -301.9 | -355.2 | -294 | -350 | -324 | -362 | -1 | -1 | -1 | -301.9 | -355.2 | -294 | -350 | -324 | -362 | -1 | -1 | -1 | -1 | APA | NIR 2025 | 2023 | APA_2023:Pesado de Passageiros M3: III : GNL : E5 | 1
Pesado de Passageiros M3 | III | GNL | E6 | Pesado de Passageiros M3: III : GNL : E6 | kg | GJ | 0.048 | -1 | -1 | -1 | -1 | -1 | -1 | -1 | -1 | -1 | -301.9 | -355.2 | -294 | -350 | -324 | -362 | -1 | -1 | -1 | -301.9 | -355.2 | -294 | -350 | -324 | -362 | -1 | -1 | -1 | -1 | APA | NIR 2025 | 2023 | APA_2023:Pesado de Passageiros M3: III : GNL : E6 | 1
Pesado de Passageiros M3 | III | GNL | E6 D/E E7 | Pesado de Passageiros M3: III : GNL : E6 D/E E7 | kg | GJ | 0.048 | -1 | -1 | -1 | -1 | -1 | -1 | -1 | -1 | -1 | -301.9 | -355.2 | -294 | -350 | -324 | -362 | -1 | -1 | -1 | -301.9 | -355.2 | -294 | -350 | -324 | -362 | -1 | -1 | -1 | -1 | APA | NIR 2025 | 2023 | APA_2023:Pesado de Passageiros M3: III : GNL : E6 D/E E7 | 1
Pesado de Mercadorias N3 | <20 t | Gasóleo | E0 | Pesado de Mercadorias N3: <20 t : Gasóleo : E0 | l | GJ | 0.035868 | 71433.033 | 71905.804 | 71404.16 | 71906.03 | 71500.31 | 71883.72 | 70170 | 8.87 | 3.72 | 2562.16 | 2579.1174 | 2561.1244 | 2579.1255 | 2564.5731 | 2578.3253 | 2516.8576 | 0.31815 | 0.13343 | 575.5436 | 579.3521 | 575.3107 | 579.3536 | 576.0864 | 579.1747 | 565.36 | 0.071454 | 0.03 | 22.4629 | APA | NIR 2025 | 2023 | APA_2023:Pesado de Mercadorias N3: <20 t : Gasóleo : E0 | 1
Pesado de Mercadorias N3 | <20 t | Gasóleo | E1 | Pesado de Mercadorias N3: <20 t : Gasóleo : E1 | l | GJ | 0.035868 | 70744.117 | 71310.696 | 70737.34 | 71342.27 | 70737.79 | 71228.58 | 70180 | 10.63 | 0.98 | 2537.45 | 2557.772 | 2537.2069 | 2558.9045 | 2537.2231 | 2554.8267 | 2517.2162 | 0.38128 | 0.035151 | 505.38 | 509.4281 | 505.3316 | 509.6537 | 505.3347 | 508.8413 | 501.35 | 0.075949 | 0.007 | 19.9168 | APA | NIR 2025 | 2023 | APA_2023:Pesado de Mercadorias N3: <20 t : Gasóleo : E1 | 1
Pesado de Mercadorias N3 | <20 t | Gasóleo | E2 | Pesado de Mercadorias N3: <20 t : Gasóleo : E2 | l | GJ | 0.035868 | 70667.353 | 71108.144 | 70660.66 | 71131.11 | 70666.87 | 71047.1 | 70180 | 8.27 | 0.94 | 2534.6966 | 2550.5069 | 2534.4566 | 2551.3307 | 2534.6793 | 2548.3174 | 2517.2162 | 0.29663 | 0.033716 | 497.2308 | 500.3325 | 497.1837 | 500.494 | 497.2276 | 499.903 | 493.8 | 0.058192 | 0.00662 | 19.6169 | APA | NIR 2025 | 2023 | APA_2023:Pesado de Mercadorias N3: <20 t : Gasóleo : E2 | 1
Pesado de Mercadorias N3 | <20 t | Gasóleo | E3 | Pesado de Mercadorias N3: <20 t : Gasóleo : E3 | l | GJ | 0.035868 | 70553.793 | 71010.574 | 70550.41 | 71038.37 | 70542.19 | 70940.21 | 70170 | 8.57 | 0.53 | 2530.6234 | 2547.0073 | 2530.5021 | 2548.0043 | 2530.2073 | 2544.4835 | 2516.8576 | 0.30739 | 0.01901 | 561.3076 | 564.9428 | 561.2806 | 565.1639 | 561.2156 | 564.383 | 558.25 | 0.068202 | 0.00423 | 22.1804 | APA | NIR 2025 | 2023 | APA_2023:Pesado de Mercadorias N3: <20 t : Gasóleo : E3 | 1
Pesado de Mercadorias N3 | <20 t | Gasóleo | E4 | Pesado de Mercadorias N3: <20 t : Gasóleo : E4 | l | GJ | 0.035868 | 70917.492 | 70948.406 | 70905.79 | 70937.38 | 70952.56 | 70966.59 | 70500 | 0.58 | 1.47 | 2543.6686 | 2544.7774 | 2543.2489 | 2544.3819 | 2544.9264 | 2545.4297 | 2528.694 | 0.020803 | 0.052726 | 547.4539 | 547.6934 | 547.3636 | 547.6083 | 547.7246 | 547.8336 | 544.23 | 0.004493 | 0.01135 | 21.5222 | APA | NIR 2025 | 2023 | APA_2023:Pesado de Mercadorias N3: <20 t : Gasóleo : E4 | 1
Pesado de Mercadorias N3 | <20 t | Gasóleo | E5 | Pesado de Mercadorias N3: <20 t : Gasóleo : E5 | l | GJ | 0.035868 | 71717.299 | 71749.812 | 71682.48 | 71712.89 | 71824.53 | 71813.96 | 70510 | 0.61 | 4.36 | 2572.3561 | 2573.5223 | 2571.1072 | 2572.1979 | 2576.2022 | 2575.8231 | 2529.0527 | 0.021879 | 0.15638 | 539.2679 | 539.5143 | 539.0061 | 539.2369 | 540.074 | 539.9963 | 530.19 | 0.004623 | 0.03278 | 20.964 | APA | NIR 2025 | 2023 | APA_2023:Pesado de Mercadorias N3: <20 t : Gasóleo : E5 | 1
Pesado de Mercadorias N3 | <20 t | Gasóleo | E6 | Pesado de Mercadorias N3: <20 t : Gasóleo : E6 | l | GJ | 0.035868 | 71634.848 | 71667.894 | 71600.11 | 71631.1 | 71741.8 | 71731.79 | 70430 | 0.62 | 4.35 | 2569.3987 | 2570.584 | 2568.1527 | 2569.2643 | 2573.2349 | 2572.8758 | 2526.1832 | 0.022238 | 0.15603 | 543.9706 | 544.2203 | 543.7068 | 543.9407 | 544.783 | 544.7058 | 534.82 | 0.004684 | 0.03304 | 21.1711 | APA | NIR 2025 | 2023 | APA_2023:Pesado de Mercadorias N3: <20 t : Gasóleo : E6 | 1
Pesado de Mercadorias N3 | <20 t | Gasóleo | E6 D/E E7 | Pesado de Mercadorias N3: <20 t : Gasóleo : E6 D/E E7 | l | GJ | 0.035868 | 71637.578 | 71670.624 | 71602.76 | 71633.74 | 71744.78 | 71734.68 | 70430 | 0.62 | 4.36 | 2569.4966 | 2570.6819 | 2568.2478 | 2569.359 | 2573.3418 | 2572.9795 | 2526.1832 | 0.022238 | 0.15638 | 545.0789 | 545.3303 | 544.8142 | 545.05 | 545.8937 | 545.8172 | 535.9 | 0.004718 | 0.03314 | 21.2138 | APA | NIR 2025 | 2023 | APA_2023:Pesado de Mercadorias N3: <20 t : Gasóleo : E6 D/E E7 | 1
Pesado de Mercadorias N3 | 20-28 t | Gasóleo | E0 | Pesado de Mercadorias N3: 20-28 t : Gasóleo : E0 | l | GJ | 0.035868 | 71042.968 | 71502.414 | 71024.71 | 71513.66 | 71077.72 | 71461.35 | 70150 | 8.62 | 2.39 | 2548.1692 | 2564.6486 | 2547.5143 | 2565.052 | 2549.4157 | 2563.1757 | 2516.1402 | 0.30918 | 0.085725 | 889.9442 | 895.7026 | 889.715 | 895.8431 | 890.3809 | 895.1887 | 878.74 | 0.10804 | 0.03 | 34.9241 | APA | NIR 2025 | 2023 | APA_2023:Pesado de Mercadorias N3: 20-28 t : Gasóleo : E0 | 1
Pesado de Mercadorias N3 | 20-28 t | Gasóleo | E1 | Pesado de Mercadorias N3: 20-28 t : Gasóleo : E1 | l | GJ | 0.035868 | 70645.168 | 71173.904 | 70639.76 | 71204.4 | 70636.4 | 71095.44 | 70150 | 9.92 | 0.8 | 2533.9009 | 2552.8656 | 2533.7069 | 2553.9594 | 2533.5864 | 2550.0512 | 2516.1402 | 0.35581 | 0.028694 | 769.463 | 775.2214 | 769.4038 | 775.5531 | 769.3684 | 774.3674 | 764.06 | 0.10804 | 0.00875 | 30.3664 | APA | NIR 2025 | 2023 | APA_2023:Pesado de Mercadorias N3: 20-28 t : Gasóleo : E1 | 1
Pesado de Mercadorias N3 | 20-28 t | Gasóleo | E2 | Pesado de Mercadorias N3: 20-28 t : Gasóleo : E2 | l | GJ | 0.035868 | 70579.165 | 70992.24 | 70573.7 | 71014.67 | 70576.19 | 70933.42 | 70150 | 7.75 | 0.78 | 2531.5335 | 2546.3497 | 2531.3375 | 2547.1542 | 2531.4268 | 2544.2399 | 2516.1402 | 0.27798 | 0.027977 | 747.2909 | 751.6666 | 747.2329 | 751.9041 | 747.2598 | 751.0438 | 742.74 | 0.082096 | 0.00828 | 29.519 | APA | NIR 2025 | 2023 | APA_2023:Pesado de Mercadorias N3: 20-28 t : Gasóleo : E2 | 1
Pesado de Mercadorias N3 | 20-28 t | Gasóleo | E3 | Pesado de Mercadorias N3: 20-28 t : Gasóleo : E3 | l | GJ | 0.035868 | 70458.625 | 70834.39 | 70456.05 | 70857.49 | 70448.43 | 70776.09 | 70150 | 7.05 | 0.41 | 2527.21 | 2540.6879 | 2527.1176 | 2541.5165 | 2526.8443 | 2538.5968 | 2516.1402 | 0.25287 | 0.014706 | 774.6387 | 778.7691 | 774.6103 | 779.0228 | 774.5273 | 778.1287 | 771.24 | 0.077493 | 0.00453 | 30.6517 | APA | NIR 2025 | 2023 | APA_2023:Pesado de Mercadorias N3: 20-28 t : Gasóleo : E3 | 1
Pesado de Mercadorias N3 | 20-28 t | Gasóleo | E4 | Pesado de Mercadorias N3: 20-28 t : Gasóleo : E4 | l | GJ | 0.035868 | 70805.864 | 70830.382 | 70797.03 | 70822.14 | 70832.28 | 70843.91 | 70490 | 0.46 | 1.11 | 2539.6647 | 2540.5441 | 2539.3479 | 2540.2485 | 2540.6122 | 2541.0294 | 2528.3353 | 0.016499 | 0.039813 | 749.8177 | 750.0745 | 749.724 | 749.9869 | 750.0979 | 750.2185 | 746.47 | 0.004819 | 0.01177 | 29.5242 | APA | NIR 2025 | 2023 | APA_2023:Pesado de Mercadorias N3: 20-28 t : Gasóleo : E4 | 1
Pesado de Mercadorias N3 | 20-28 t | Gasóleo | E5 | Pesado de Mercadorias N3: 20-28 t : Gasóleo : E5 | l | GJ | 0.035868 | 71390.363 | 71415.414 | 71364.41 | 71387.95 | 71470.25 | 71463.09 | 70490 | 0.47 | 3.25 | 2560.6295 | 2561.5281 | 2559.6987 | 2560.543 | 2563.4949 | 2563.2381 | 2528.3353 | 0.016858 | 0.11657 | 736.69 | 736.9468 | 736.4224 | 736.6636 | 737.5135 | 737.4385 | 727.41 | 0.004819 | 0.0335 | 28.7703 | APA | NIR 2025 | 2023 | APA_2023:Pesado de Mercadorias N3: 20-28 t : Gasóleo : E5 | 1
Pesado de Mercadorias N3 | 20-28 t | Gasóleo | E6 | Pesado de Mercadorias N3: 20-28 t : Gasóleo : E6 | l | GJ | 0.035868 | 71299.164 | 71323.682 | 71273.53 | 71296.54 | 71378.08 | 71370.81 | 70410 | 0.46 | 3.21 | 2557.3584 | 2558.2378 | 2556.439 | 2557.2643 | 2560.189 | 2559.9282 | 2525.4659 | 0.016499 | 0.11514 | 746.2973 | 746.5541 | 746.0289 | 746.27 | 747.1233 | 747.0474 | 736.99 | 0.004819 | 0.0336 | 29.1823 | APA | NIR 2025 | 2023 | APA_2023:Pesado de Mercadorias N3: 20-28 t : Gasóleo : E6 | 1
Pesado de Mercadorias N3 | 20-28 t | Gasóleo | E6 D/E E7 | Pesado de Mercadorias N3: 20-28 t : Gasóleo : E6 D/E E7 | l | GJ | 0.035868 | 71309.164 | 71333.682 | 71283.53 | 71306.54 | 71388.08 | 71380.81 | 70420 | 0.46 | 3.21 | 2557.7171 | 2558.5965 | 2556.7977 | 2557.623 | 2560.5477 | 2560.2869 | 2525.8246 | 0.016499 | 0.11514 | 745.3473 | 745.6041 | 745.0789 | 745.32 | 746.1733 | 746.0974 | 736.04 | 0.004819 | 0.0336 | 29.1406 | APA | NIR 2025 | 2023 | APA_2023:Pesado de Mercadorias N3: 20-28 t : Gasóleo : E6 D/E E7 | 1
Pesado de Mercadorias N3 | >28 t | Gasóleo | E0 | Pesado de Mercadorias N3: >28 t : Gasóleo : E0 | l | GJ | 0.035868 | 70875.621 | 71253.518 | 70860.57 | 71262.73 | 70904.31 | 71219.81 | 70140 | 7.09 | 1.97 | 2542.1668 | 2555.7212 | 2541.6269 | 2556.0516 | 2543.1958 | 2554.5121 | 2515.7815 | 0.2543 | 0.07066 | 1079.6342 | 1085.3926 | 1079.405 | 1085.5331 | 1080.0709 | 1084.8787 | 1068.43 | 0.10804 | 0.03 | 42.4691 | APA | NIR 2025 | 2023 | APA_2023:Pesado de Mercadorias N3: >28 t : Gasóleo : E0 | 1
Pesado de Mercadorias N3 | >28 t | Gasóleo | E1 | Pesado de Mercadorias N3: >28 t : Gasóleo : E1 | l | GJ | 0.035868 | 70639.986 | 71063.188 | 70632.62 | 71084.18 | 70642.46 | 71006.46 | 70140 | 7.94 | 1.02 | 2533.715 | 2548.8944 | 2533.4508 | 2549.6474 | 2533.8038 | 2546.8597 | 2515.7815 | 0.28479 | 0.036585 | 960.8171 | 966.5755 | 960.7165 | 966.8607 | 960.8521 | 965.8044 | 954 | 0.10804 | 0.01393 | 37.9206 | APA | NIR 2025 | 2023 | APA_2023:Pesado de Mercadorias N3: >28 t : Gasóleo : E1 | 1
Pesado de Mercadorias N3 | >28 t | Gasóleo | E2 | Pesado de Mercadorias N3: >28 t : Gasóleo : E2 | l | GJ | 0.035868 | 70587.036 | 70914.298 | 70579.57 | 70928.54 | 70594.48 | 70873.97 | 70140 | 6.14 | 1.01 | 2531.8158 | 2543.554 | 2531.548 | 2544.0649 | 2532.0828 | 2542.1076 | 2515.7815 | 0.22023 | 0.036227 | 944.1387 | 948.5144 | 944.0388 | 948.7048 | 944.2384 | 947.9753 | 938.16 | 0.082096 | 0.01351 | 37.291 | APA | NIR 2025 | 2023 | APA_2023:Pesado de Mercadorias N3: >28 t : Gasóleo : E2 | 1
Pesado de Mercadorias N3 | >28 t | Gasóleo | E3 | Pesado de Mercadorias N3: >28 t : Gasóleo : E3 | l | GJ | 0.035868 | 70456.593 | 70764.134 | 70452.61 | 70780.93 | 70454.11 | 70720.17 | 70140 | 5.77 | 0.57 | 2527.1371 | 2538.168 | 2526.9942 | 2538.7704 | 2527.048 | 2536.5911 | 2515.7815 | 0.20696 | 0.020445 | 946.4014 | 950.5318 | 946.3477 | 950.7571 | 946.3689 | 949.9419 | 942.14 | 0.077493 | 0.00769 | 37.4492 | APA | NIR 2025 | 2023 | APA_2023:Pesado de Mercadorias N3: >28 t : Gasóleo : E3 | 1
Pesado de Mercadorias N3 | >28 t | Gasóleo | E4 | Pesado de Mercadorias N3: >28 t : Gasóleo : E4 | l | GJ | 0.035868 | 70532.11 | 70553.43 | 70530.95 | 70553.6 | 70534.7 | 70552.15 | 70480 | 0.4 | 0.15 | 2529.8457 | 2530.6104 | 2529.8041 | 2530.6165 | 2529.9386 | 2530.5645 | 2527.9766 | 0.014347 | 0.0053802 | 858.8858 | 859.1426 | 858.7406 | 858.9971 | 859.3271 | 859.3897 | 853.78 | 0.004819 | 0.01821 | 33.7733 | APA | NIR 2025 | 2023 | APA_2023:Pesado de Mercadorias N3: >28 t : Gasóleo : E4 | 1
Pesado de Mercadorias N3 | >28 t | Gasóleo | E5 | Pesado de Mercadorias N3: >28 t : Gasóleo : E5 | l | GJ | 0.035868 | 70610.194 | 70632.047 | 70606.755 | 70629.69 | 70619.88 | 70635.235 | 70480 | 0.41 | 0.435 | 2532.6464 | 2533.4303 | 2532.5231 | 2533.3457 | 2532.9939 | 2533.5446 | 2527.9766 | 0.014706 | 0.015603 | 847.3485 | 847.6053 | 846.938 | 847.1613 | 848.6187 | 848.3829 | 833.19 | 0.004819 | 0.05137 | 32.9588 | APA | NIR 2025 | 2023 | APA_2023:Pesado de Mercadorias N3: >28 t : Gasóleo : E5 | 1
Pesado de Mercadorias N3 | >28 t | Gasóleo | E6 | Pesado de Mercadorias N3: >28 t : Gasóleo : E6 | l | GJ | 0.035868 | 70529.375 | 70551.228 | 70525.96 | 70548.898 | 70538.986 | 70554.368 | 70400 | 0.41 | 0.432 | 2529.7476 | 2530.5314 | 2529.6251 | 2530.4479 | 2530.0923 | 2530.6441 | 2525.1072 | 0.014706 | 0.015495 | 847.3167 | 847.5735 | 846.9059 | 847.1292 | 848.5877 | 848.3516 | 833.15 | 0.004819 | 0.0514 | 32.9946 | APA | NIR 2025 | 2023 | APA_2023:Pesado de Mercadorias N3: >28 t : Gasóleo : E6 | 1
Pesado de Mercadorias N3 | >28 t | Gasóleo | E6 D/E E7 | Pesado de Mercadorias N3: >28 t : Gasóleo : E6 D/E E7 | l | GJ | 0.035868 | 70709.375 | 70731.228 | 70705.96 | 70728.898 | 70718.986 | 70734.368 | 70580 | 0.41 | 0.432 | 2536.2039 | 2536.9877 | 2536.0814 | 2536.9041 | 2536.5486 | 2537.1003 | 2531.5634 | 0.014706 | 0.015495 | 853.4867 | 853.7435 | 853.0759 | 853.2992 | 854.7577 | 854.5216 | 839.32 | 0.004819 | 0.0514 | 33.1542 | APA | NIR 2025 | 2023 | APA_2023:Pesado de Mercadorias N3: >28 t : Gasóleo : E6 D/E E7 | 1
Pesado de Mercadorias N3 | Geral | Gasóleo | Geral | Pesado de Mercadorias N3: Geral : Gasóleo : Geral | l | GJ | 0.035868 | 71360.8405 | 71462.5882 | 71334.5647 | 71440.0672 | 71438.0131 | 71497.9592 | 70404.403 | 1.909 | 3.3083 | 2559.5706 | 2563.2201 | 2558.6282 | 2562.4123 | 2562.3387 | 2564.4888 | 2525.2651 | 0.068471 | 0.11866 | 572.415 | 573.2747 | 572.2052 | 573.0981 | 573.0292 | 573.5494 | 564.7474 | 0.016129 | 0.026438 | 22.5069 | APA | NIR 2025 | 2023 | APA_2023:Pesado de Mercadorias N3: Geral : Gasóleo : Geral | 1
Pesado de Passageiros M3 | Geral | Gasóleo | Geral | Pesado de Passageiros M3: Geral : Gasóleo : Geral | l | GJ | 0.035868 | 70879.1834 | 70973.7016 | 70868.1442 | 70967.8216 | 70909.0922 | 70979.8199 | 70446.9455 | 1.7733 | 1.4021 | 2542.2945 | 2545.6847 | 2541.8986 | 2545.4738 | 2543.3673 | 2545.9042 | 2526.791 | 0.063606 | 0.050289 | 1242.2824 | 1244.0104 | 1242.0951 | 1243.9194 | 1242.7835 | 1244.093 | 1234.7234 | 0.032661 | 0.023714 | 49.0489 | APA | NIR 2025 | 2023 | APA_2023:Pesado de Passageiros M3: Geral : Gasóleo : Geral | 1
Pesado de Passageiros M3 | I | Gasóleo | Geral | Pesado de Passageiros M3: I : Gasóleo : Geral | l | GJ | 0.035868 | 70854.1821 | 70950.0865 | 70844.0959 | 70945.3745 | 70881.0459 | 70954.065 | 70453.6466 | 1.7993 | 1.2833 | 2541.3978 | 2544.8377 | 2541.036 | 2544.6687 | 2542.3614 | 2544.9804 | 2527.0314 | 0.064538 | 0.046029 | 1323.2218 | 1325.085 | 1323.0326 | 1325.0011 | 1323.7224 | 1325.1487 | 1315.6722 | 0.034958 | 0.024082 | 52.1454 | APA | NIR 2025 | 2023 | APA_2023:Pesado de Passageiros M3: I : Gasóleo : Geral | 1
Pesado de Passageiros M3 | I | GNC | Geral | Pesado de Passageiros M3: I : GNC : Geral | Nm3 | GJ | 0.037522 | 59608.446 | 61833.188 | 59578.22 | 61953.1 | 59594.9 | 61517.98 | 57270 | 41.74 | 4.3 | 2236.6043 | 2320.0801 | 2235.4701 | 2324.5794 | 2236.096 | 2308.253 | 2148.862 | 1.5662 | 0.16134 | 1399.515 | 1451.749 | 1398.805 | 1454.564 | 1399.198 | 1444.349 | 1344.6 | 0.98 | 0.101 | 63.8747 | APA | NIR 2025 | 2023 | APA_2023:Pesado de Passageiros M3: I : GNC : Geral | 1
Pesado de Passageiros M3 | I | GNL | Geral | Pesado de Passageiros M3: I : GNL : Geral | kg | GJ | 0.048 | 59608.446 | 61833.188 | 59578.22 | 61953.1 | 59594.9 | 61517.98 | 57270 | 41.74 | 4.3 | 2861.2054 | 2967.993 | 2859.7546 | 2973.7488 | 2860.5552 | 2952.863 | 2748.96 | 2.0035 | 0.2064 | 1399.515 | 1451.749 | 1398.805 | 1454.564 | 1399.198 | 1444.349 | 1344.6 | 0.98 | 0.101 | 48.7091 | APA | NIR 2025 | 2023 | APA_2023:Pesado de Passageiros M3: I : GNL : Geral | 1
Pesado de Passageiros M3 | II | Gasóleo | Geral | Pesado de Passageiros M3: II : Gasóleo : Geral | l | GJ | 0.035868 | 70980.3195 | 71069.2302 | 70965.4258 | 71058.6259 | 71022.5462 | 71084.0046 | 70419.8378 | 1.6681 | 1.8826 | 2545.9221 | 2549.1111 | 2545.3879 | 2548.7308 | 2547.4367 | 2549.6411 | 2525.8187 | 0.059832 | 0.067524 | 914.8629 | 916.0441 | 914.6836 | 915.9241 | 915.3659 | 916.2033 | 907.2661 | 0.023369 | 0.022226 | 35.8782 | APA | NIR 2025 | 2023 | APA_2023:Pesado de Passageiros M3: II : Gasóleo : Geral | 1
Pesado de Passageiros M3 | III | Gasóleo | Geral | Pesado de Passageiros M3: III : Gasóleo : Geral | l | GJ | 0.035868 | 71048.2397 | 71133.3845 | 71030.7573 | 71119.6075 | 71098.7387 | 71153.9721 | 70401.6331 | 1.5975 | 2.2053 | 2548.3583 | 2551.4122 | 2547.7312 | 2550.9181 | 2550.1696 | 2552.1507 | 2525.1658 | 0.057298 | 0.079098 | 694.9774 | 695.7914 | 694.8034 | 695.6519 | 695.4816 | 696.0019 | 687.3552 | 0.017129 | 0.021226 | 27.1189 | APA | NIR 2025 | 2023 | APA_2023:Pesado de Passageiros M3: III : Gasóleo : Geral | 1
Pesado de Mercadorias N3 | <20 t | Gasóleo | Geral | Pesado de Mercadorias N3: <20 t : Gasóleo : Geral | l | GJ | 0.035868 | 71429.588 | 71522.4593 | 71401.4118 | 71497.1863 | 71513.1301 | 71563.1299 | 70413.5159 | 1.7424 | 3.5438 | 2562.0365 | 2565.3676 | 2561.0258 | 2564.4611 | 2565.033 | 2566.8263 | 2525.592 | 0.062497 | 0.12711 | 544.1998 | 544.9134 | 543.9858 | 544.7221 | 544.8339 | 545.2209 | 536.4781 | 0.013388 | 0.026916 | 21.2538 | APA | NIR 2025 | 2023 | APA_2023:Pesado de Mercadorias N3: <20 t : Gasóleo : Geral | 1
Pesado de Mercadorias N3 | 20-28 t | Gasóleo | Geral | Pesado de Mercadorias N3: 20-28 t : Gasóleo : Geral | l | GJ | 0.035868 | 70910.4751 | 71099.5533 | 70896.6021 | 71097.0273 | 70944.6493 | 71095.3724 | 70325.9798 | 3.5474 | 1.7785 | 2543.4169 | 2550.1988 | 2542.9193 | 2550.1082 | 2544.6427 | 2550.0488 | 2522.4522 | 0.12724 | 0.06379 | 758.0649 | 760.1386 | 757.9182 | 760.117 | 758.4229 | 760.082 | 751.8382 | 0.038907 | 0.018832 | 29.9221 | APA | NIR 2025 | 2023 | APA_2023:Pesado de Mercadorias N3: 20-28 t : Gasóleo : Geral | 1
Pesado de Mercadorias N3 | >28 t | Gasóleo | Geral | Pesado de Mercadorias N3: >28 t : Gasóleo : Geral | l | GJ | 0.035868 | 70561.7124 | 70726.533 | 70557.5901 | 70733.2982 | 70566.5934 | 70706.9468 | 70324.2088 | 3.0923 | 0.55395 | 2530.9075 | 2536.8193 | 2530.7596 | 2537.0619 | 2531.0826 | 2536.1168 | 2522.3887 | 0.11092 | 0.019869 | 899.2759 | 901.4807 | 899.0638 | 901.3946 | 899.8318 | 901.5327 | 890.7421 | 0.041365 | 0.027032 | 36.035 | APA | NIR 2025 | 2023 | APA_2023:Pesado de Mercadorias N3: >28 t : Gasóleo : Geral | 1
Pesado de Passageiros M3 | Geral | GNL | Geral | Pesado de Passageiros M3: Geral : GNL : Geral | kg | GJ | 0.048 | 59608.446 | 61833.188 | 59578.22 | 61953.1 | 59594.9 | 61517.98 | -1 | -1 | -1 | 2236.6043 | 2320.0801 | 2235.4701 | 2324.5794 | 2236.096 | 2308.253 | -0.048 | -0.048 | -0.048 | 1399.515 | 1451.749 | 1398.805 | 1454.564 | 1399.198 | 1444.349 | 1344.6 | 0.98 | 0.101 | 63.8747 | APA | NIR 2025 | 2023 | APA_2023:Pesado de Passageiros M3: Geral : GNL : Geral | 1
Pesado de Passageiros M3 | Geral | GNC | Geral | Pesado de Passageiros M3: Geral : GNC : Geral | Nm3 | GJ | 0.037522 | 59608.446 | 61833.188 | 59578.22 | 61953.1 | 59594.9 | 61517.98 | -1 | -1 | -1 | 2861.2054 | 2967.993 | 2859.7546 | 2973.7488 | 2860.5552 | 2952.863 | -0.037522 | -0.037522 | -0.037522 | 1399.515 | 1451.749 | 1398.805 | 1454.564 | 1399.198 | 1444.349 | 1344.6 | 0.98 | 0.101 | 48.7091 | APA | NIR 2025 | 2023 | APA_2023:Pesado de Passageiros M3: Geral : GNC : Geral | 1
Pesado de Mercadorias N3 | Geral | Gasóleo | E0 | Pesado de Mercadorias N3: Geral : Gasóleo : E0 | l | GJ | 0.035868 | 71344.2397 | 71810.6051 | 71317.7232 | 71813.0389 | 71404.4637 | 71784.8898 | 70165.3841 | 8.7498 | 3.4239 | 2558.9752 | 2575.7028 | 2558.0241 | 2575.7901 | 2561.1353 | 2574.7804 | 2516.692 | 0.31384 | 0.12281 | 649.5501 | 653.7652 | 649.318 | 653.7958 | 650.0707 | 653.5177 | 639.1537 | 0.079438 | 0.03 | 25.3966 | APA | NIR 2025 | 2023 | APA_2023:Pesado de Mercadorias N3: Geral : Gasóleo : E0 | 1
Pesado de Mercadorias N3 | Geral | Gasóleo | E1 | Pesado de Mercadorias N3: Geral : Gasóleo : E1 | l | GJ | 0.035868 | 70711.4634 | 71251.1665 | 70704.8561 | 71281.0721 | 70705.9105 | 71173.2491 | 70168.9288 | 10.1258 | 0.95248 | 2536.2788 | 2555.6368 | 2536.0418 | 2556.7095 | 2536.0796 | 2552.8421 | 2516.8191 | 0.36319 | 0.034163 | 617.1937 | 621.7937 | 617.136 | 622.0471 | 617.1505 | 621.1323 | 612.5241 | 0.082952 | 0.0076483 | 24.3372 | APA | NIR 2025 | 2023 | APA_2023:Pesado de Mercadorias N3: Geral : Gasóleo : E1 | 1
Pesado de Mercadorias N3 | Geral | Gasóleo | E2 | Pesado de Mercadorias N3: Geral : Gasóleo : E2 | l | GJ | 0.035868 | 70638.6196 | 71057.4654 | 70632.0501 | 71079.052 | 70638.8163 | 70999.8801 | 70168.3709 | 7.8583 | 0.91942 | 2533.666 | 2548.6892 | 2533.4304 | 2549.4634 | 2533.6731 | 2546.6237 | 2516.7991 | 0.28186 | 0.032978 | 610.7655 | 614.2989 | 610.7086 | 614.4793 | 610.772 | 613.8162 | 606.7463 | 0.063409 | 0.0072512 | 24.1079 | APA | NIR 2025 | 2023 | APA_2023:Pesado de Mercadorias N3: Geral : Gasóleo : E2 | 1
Pesado de Mercadorias N3 | Geral | Gasóleo | E3 | Pesado de Mercadorias N3: Geral : Gasóleo : E3 | l | GJ | 0.035868 | 70530.3319 | 70959.3402 | 70526.9809 | 70985.2507 | 70519.9771 | 70893.6018 | 70163.9465 | 8.0489 | 0.51949 | 2529.7819 | 2545.1696 | 2529.6617 | 2546.099 | 2529.4105 | 2542.8117 | 2516.6404 | 0.2887 | 0.018633 | 633.5137 | 637.2697 | 633.4833 | 637.4954 | 633.4262 | 636.6961 | 630.2716 | 0.07023 | 0.004458 | 25.0442 | APA | NIR 2025 | 2023 | APA_2023:Pesado de Mercadorias N3: Geral : Gasóleo : E3 | 1
Pesado de Mercadorias N3 | Geral | Gasóleo | E4 | Pesado de Mercadorias N3: Geral : Gasóleo : E4 | l | GJ | 0.035868 | 70886.8515 | 70916.6844 | 70875.9713 | 70906.5082 | 70919.4037 | 70933.4073 | 70498.0397 | 0.55972 | 1.367 | 2542.5696 | 2543.6396 | 2542.1793 | 2543.2746 | 2543.7372 | 2544.2395 | 2528.6237 | 0.020076 | 0.049032 | 582.0828 | 582.3247 | 581.9892 | 582.2362 | 582.3636 | 582.4711 | 578.7463 | 0.0045641 | 0.011773 | 22.8878 | APA | NIR 2025 | 2023 | APA_2023:Pesado de Mercadorias N3: Geral : Gasóleo : E4 | 1
Pesado de Mercadorias N3 | Geral | Gasóleo | E5 | Pesado de Mercadorias N3: Geral : Gasóleo : E5 | l | GJ | 0.035868 | 71671.9491 | 71703.7229 | 71638.3874 | 71668.1643 | 71775.2869 | 71765.4811 | 70507.9899 | 0.59613 | 4.2027 | 2570.7295 | 2571.8691 | 2569.5257 | 2570.5937 | 2574.436 | 2574.0843 | 2528.9806 | 0.021382 | 0.15074 | 559.3518 | 559.5992 | 559.0866 | 559.3179 | 560.1685 | 560.0878 | 550.1568 | 0.0046658 | 0.033856 | 21.7541 | APA | NIR 2025 | 2023 | APA_2023:Pesado de Mercadorias N3: Geral : Gasóleo : E5 | 1
Pesado de Mercadorias N3 | Geral | Gasóleo | E6 | Pesado de Mercadorias N3: Geral : Gasóleo : E6 | l | GJ | 0.035868 | 71601.007 | 71633.5466 | 71567.2149 | 71597.7816 | 71705.0278 | 71695.6364 | 70428.7338 | 0.6105 | 4.2316 | 2568.1849 | 2569.352 | 2566.9729 | 2568.0692 | 2571.9159 | 2571.5791 | 2526.1378 | 0.021897 | 0.15178 | 556.7765 | 557.0265 | 556.5094 | 556.7434 | 557.5989 | 557.5184 | 547.516 | 0.0047135 | 0.034078 | 21.674 | APA | NIR 2025 | 2023 | APA_2023:Pesado de Mercadorias N3: Geral : Gasóleo : E6 | 1
Pesado de Mercadorias N3 | Geral | Gasóleo | E6 D/E E7 | Pesado de Mercadorias N3: Geral : Gasóleo : E6 D/E E7 | l | GJ | 0.035868 | 71607.8269 | 71640.4467 | 71573.987 | 71604.6335 | 71711.993 | 71702.6184 | 70433.8766 | 0.612 | 4.2376 | 2568.4295 | 2569.5995 | 2567.2158 | 2568.315 | 2572.1658 | 2571.8295 | 2526.3223 | 0.021951 | 0.152 | 556.3099 | 556.5616 | 556.0413 | 556.2768 | 557.1371 | 557.0563 | 546.9953 | 0.00474 | 0.034156 | 21.6518 | APA | NIR 2025 | 2023 | APA_2023:Pesado de Mercadorias N3: Geral : Gasóleo : E6 D/E E7 | 1
Pesado de Passageiros M3 | Geral | Gasóleo | E0 | Pesado de Passageiros M3: Geral : Gasóleo : E0 | l | GJ | 0.035868 | 70847.3307 | 71255.1215 | 70835.7674 | 71270.3253 | 70863.6696 | 71209.3905 | 70213.1641 | 7.6509 | 1.5411 | 2541.1521 | 2555.7787 | 2540.7373 | 2556.324 | 2541.7381 | 2554.1384 | 2518.4058 | 0.27442 | 0.055275 | 1491.7353 | 1500.3362 | 1491.5114 | 1500.6794 | 1492.0173 | 1499.3316 | 1479.0431 | 0.16137 | 0.03 | 58.7293 | APA | NIR 2025 | 2023 | APA_2023:Pesado de Passageiros M3: Geral : Gasóleo : E0 | 1
Pesado de Passageiros M3 | Geral | Gasóleo | E1 | Pesado de Passageiros M3: Geral : Gasóleo : E1 | l | GJ | 0.035868 | 70644.2006 | 71103.9273 | 70639.9838 | 71130.9891 | 70635.0601 | 71034.7334 | 70230.2249 | 8.6253 | 0.63491 | 2533.8662 | 2550.3557 | 2533.7149 | 2551.3263 | 2533.5383 | 2547.8738 | 2519.0177 | 0.30937 | 0.022773 | 1311.1821 | 1319.7674 | 1311.1066 | 1320.2764 | 1311.0012 | 1318.4687 | 1303.5623 | 0.16108 | 0.01145 | 51.7488 | APA | NIR 2025 | 2023 | APA_2023:Pesado de Passageiros M3: Geral : Gasóleo : E1 | 1
Pesado de Passageiros M3 | Geral | Gasóleo | E2 | Pesado de Passageiros M3: Geral : Gasóleo : E2 | l | GJ | 0.035868 | 70581.5363 | 70894.7062 | 70576.9064 | 70911.1639 | 70580.8016 | 70851.0856 | 70239.5608 | 5.8756 | 0.65218 | 2531.6185 | 2542.8513 | 2531.4525 | 2543.4416 | 2531.5922 | 2541.2867 | 2519.3526 | 0.21075 | 0.023393 | 1254.199 | 1259.8111 | 1254.1181 | 1260.1084 | 1254.1793 | 1259.0252 | 1248.1424 | 0.10529 | 0.011425 | 49.5422 | APA | NIR 2025 | 2023 | APA_2023:Pesado de Passageiros M3: Geral : Gasóleo : E2 | 1
Pesado de Passageiros M3 | Geral | Gasóleo | E3 | Pesado de Passageiros M3: Geral : Gasóleo : E3 | l | GJ | 0.035868 | 70466.0261 | 70742.6882 | 70463.8986 | 70759.4354 | 70459.2434 | 70700.2271 | 70230.8954 | 5.1907 | 0.33081 | 2527.4754 | 2537.3987 | 2527.3991 | 2537.9994 | 2527.2321 | 2535.8757 | 2519.0418 | 0.18618 | 0.011866 | 1288.3421 | 1293.4374 | 1288.3051 | 1293.7484 | 1288.21 | 1292.6509 | 1284.0891 | 0.095598 | 0.0058088 | 50.9753 | APA | NIR 2025 | 2023 | APA_2023:Pesado de Passageiros M3: Geral : Gasóleo : E3 | 1
Pesado de Passageiros M3 | Geral | Gasóleo | E4 | Pesado de Passageiros M3: Geral : Gasóleo : E4 | l | GJ | 0.035868 | 70809.4838 | 70825.0706 | 70802.9879 | 70818.841 | 70829.027 | 70835.4306 | 70578.6526 | 0.29244 | 0.81565 | 2539.7946 | 2540.3536 | 2539.5616 | 2540.1302 | 2540.4955 | 2540.7252 | 2531.5151 | 0.010489 | 0.029256 | 1150.4179 | 1150.6777 | 1150.3162 | 1150.5811 | 1150.7234 | 1150.8374 | 1146.7921 | 0.0048729 | 0.012784 | 45.3006 | APA | NIR 2025 | 2023 | APA_2023:Pesado de Passageiros M3: Geral : Gasóleo : E4 | 1
Pesado de Passageiros M3 | Geral | Gasóleo | E5 | Pesado de Passageiros M3: Geral : Gasóleo : E5 | l | GJ | 0.035868 | 71167.3712 | 71182.8508 | 71150.3576 | 71164.7815 | 71219.7872 | 71214.2642 | 70577.6888 | 0.29042 | 2.1303 | 2552.6313 | 2553.1865 | 2552.021 | 2552.5384 | 2554.5113 | 2554.3132 | 2531.4805 | 0.010417 | 0.076411 | 1179.1848 | 1179.4428 | 1178.9154 | 1179.1576 | 1180.014 | 1179.938 | 1169.8408 | 0.0048409 | 0.033732 | 46.2117 | APA | NIR 2025 | 2023 | APA_2023:Pesado de Passageiros M3: Geral : Gasóleo : E5 | 1
Pesado de Passageiros M3 | Geral | Gasóleo | E6 | Pesado de Passageiros M3: Geral : Gasóleo : E6 | l | GJ | 0.035868 | 71091.9053 | 71105.9968 | 71073.7589 | 71086.557 | 71147.9287 | 71139.9102 | 70464.3807 | 0.26438 | 2.2716 | 2549.9245 | 2550.4299 | 2549.2736 | 2549.7326 | 2551.9339 | 2551.6463 | 2527.4164 | 0.0094828 | 0.081478 | 1309.1791 | 1309.441 | 1308.8541 | 1309.0935 | 1310.1821 | 1310.0468 | 1297.9337 | 0.0049139 | 0.04069 | 51.3542 | APA | NIR 2025 | 2023 | APA_2023:Pesado de Passageiros M3: Geral : Gasóleo : E6 | 1
Pesado de Passageiros M3 | Geral | Gasóleo | E6 D/E E7 | Pesado de Passageiros M3: Geral : Gasóleo : E6 D/E E7 | l | GJ | 0.035868 | 71122.633 | 71136.626 | 71104.3181 | 71116.9898 | 71179.188 | 71170.8932 | 70489.4145 | 0.26253 | 2.2927 | 2551.0266 | 2551.5285 | 2550.3697 | 2550.8242 | 2553.0551 | 2552.7576 | 2528.3143 | 0.0094165 | 0.082233 | 1299.3743 | 1299.6303 | 1299.0514 | 1299.2847 | 1300.3709 | 1300.2329 | 1288.2047 | 0.0048033 | 0.040423 | 50.9511 | APA | NIR 2025 | 2023 | APA_2023:Pesado de Passageiros M3: Geral : Gasóleo : E6 D/E E7 | 1
Pesado de Passageiros M3 | Geral | Energia Elétrica | ZE | Pesado de Passageiros M3: Geral : Energia Elétrica : ZE | kWh | GJ | 0.0036 | 0 | 0 | 0 | 0 | 0 | 0 | 0 | 0 | 0 | 0 | 0 | 0 | 0 | 0 | 0 | 0 | 0 | 0 | 0 | 0 | 0 | 0 | 0 | 0 | 0 | 0 | 0 | 0 | GB | GB | 2024 | GB_2024:Pesado de Passageiros M3: Geral : Energia Elétrica : ZE | 1
Pesado de Passageiros M3 | I | Energia Elétrica | ZE | Pesado de Passageiros M3: I : Energia Elétrica : ZE | kWh | GJ | 0.0036 | 0 | 0 | 0 | 0 | 0 | 0 | 0 | 0 | 0 | 0 | 0 | 0 | 0 | 0 | 0 | 0 | 0 | 0 | 0 | 0 | 0 | 0 | 0 | 0 | 0 | 0 | 0 | 0 | GB | GB | 2024 | GB_2024:Pesado de Passageiros M3: I : Energia Elétrica : ZE | 1
Pesado de Passageiros M3 | II | Energia Elétrica | ZE | Pesado de Passageiros M3: II : Energia Elétrica : ZE | kWh | GJ | 0.0036 | 0 | 0 | 0 | 0 | 0 | 0 | 0 | 0 | 0 | 0 | 0 | 0 | 0 | 0 | 0 | 0 | 0 | 0 | 0 | 0 | 0 | 0 | 0 | 0 | 0 | 0 | 0 | 0 | GB | GB | 2024 | GB_2024:Pesado de Passageiros M3: II : Energia Elétrica : ZE | 1
Pesado de Passageiros M3 | III | Energia Elétrica | ZE | Pesado de Passageiros M3: III : Energia Elétrica : ZE | kWh | GJ | 0.0036 | 0 | 0 | 0 | 0 | 0 | 0 | 0 | 0 | 0 | 0 | 0 | 0 | 0 | 0 | 0 | 0 | 0 | 0 | 0 | 0 | 0 | 0 | 0 | 0 | 0 | 0 | 0 | 0 | GB | GB | 2024 | GB_2024:Pesado de Passageiros M3: III : Energia Elétrica : ZE | 1

## Fatores Emissões A1. Fuel 22
Tipologia veículos (Categoria) | Tipologia veículos (Classe) | Tipo de combustível | Norma de Emissões | Categoria | Un. Qtd. | Un. Energia | Energia / Qtd. | PAG100 FE Energia AR6 | PAG20 FE Energia AR6 | PAG100 FE Energia AR5 | PAG20 FE Energia AR4 | PAG100 FE Energia AR4 | PAG20 FE Energia AR4 | Em. Energia CO2 | Em Energia. CH4 | Em. Energia N2O | PAG100 FE Qtd. AR6 | PAG20 FE Qtd. AR6 | PAG100 FE Qtd. AR5 | PAG20 FE Qtd. AR5 | PAG100 FE Qtd. AR4 | PAG20 FE Qtd. AR4 | Em. Qtd. CO2 | Em Qtd. CH4 | Em. Qtd. N2O | PAG100 FE km AR6 | PAG20 FE km AR6 | PAG100 FE km AR5 | PAG20 FE km AR5 | PAG100 FE km AR4 | PAG20 FE km AR4 | Em. km CO2 | Em km CH4 | Em. km N2O | CM NIR | Fonte | Fonte Databank | Ano dados | Refer
Pesado de Passageiros M3 | I | Gasóleo | E0 | Pesado de Passageiros M3: I : Gasóleo : E0 | l | GJ | 0.035868 | 69700.786 | 70107.998 | 69691.07 | 70125.24 | 69711.38 | 70058.67 | 69130 | 7.64 | 1.31 | 2500.0278 | 2514.6337 | 2499.6793 | 2515.2521 | 2500.4078 | 2512.8644 | 2479.5548 | 0.27403 | 0.046987 | 1595.9925 | 1605.32 | 1595.77 | 1605.715 | 1596.235 | 1604.19 | 1582.92 | 0.175 | 0.03 | 63.8389 | APA | NIR 20234 | 2021 | APA_2021:Pesado de Passageiros M3: I : Gasóleo : E0 | 1
Pesado de Passageiros M3 | I | Gasóleo | E1 | Pesado de Passageiros M3: I : Gasóleo : E1 | l | GJ | 0.035868 | 69546.251 | 70009.428 | 69542.32 | 70037.05 | 69536.05 | 69939.08 | 69140 | 8.69 | 0.6 | 2494.4849 | 2511.0982 | 2494.3439 | 2512.0889 | 2494.119 | 2508.5749 | 2479.9135 | 0.31169 | 0.021521 | 1400.6285 | 1409.956 | 1400.55 | 1410.513 | 1400.421 | 1408.538 | 1392.47 | 0.175 | 0.012 | 56.1499 | APA | NIR 2023 | 2021 | APA_2021:Pesado de Passageiros M3: I : Gasóleo : E1 | 1
Pesado de Passageiros M3 | I | Gasóleo | E2 | Pesado de Passageiros M3: I : Gasóleo : E2 | l | GJ | 0.035868 | 69487.995 | 69805.13 | 69483.55 | 69822.07 | 69486.49 | 69760.47 | 69150 | 5.95 | 0.63 | 2492.3954 | 2503.7704 | 2492.236 | 2504.378 | 2492.3414 | 2502.1685 | 2480.2722 | 0.21341 | 0.022597 | 1328.1396 | 1334.2025 | 1328.055 | 1334.5267 | 1328.1098 | 1333.348 | 1321.69 | 0.11375 | 0.012 | 53.2881 | APA | NIR 2023 | 2021 | APA_2021:Pesado de Passageiros M3: I : Gasóleo : E2 | 1
Pesado de Passageiros M3 | I | Gasóleo | E3 | Pesado de Passageiros M3: I : Gasóleo : E3 | l | GJ | 0.035868 | 69381.384 | 69661.742 | 69379.43 | 69678.94 | 69373.88 | 69618.31 | 69150 | 5.26 | 0.31 | 2488.5715 | 2498.6274 | 2488.5014 | 2499.2442 | 2488.3023 | 2497.0695 | 2480.2722 | 0.18867 | 0.011119 | 1362.0587 | 1367.5619 | 1362.021 | 1367.9002 | 1361.9092 | 1366.708 | 1357.54 | 0.10325 | 0.006 | 54.7335 | APA | NIR 2023 | 2021 | APA_2021:Pesado de Passageiros M3: I : Gasóleo : E3 | 1
Pesado de Passageiros M3 | I | Gasóleo | E4 | Pesado de Passageiros M3: I : Gasóleo : E4 | l | GJ | 0.035868 | 69713.399 | 69729.922 | 69707.43 | 69724.35 | 69731.25 | 69739.07 | 69500 | 0.31 | 0.75 | 2500.4802 | 2501.0728 | 2500.2661 | 2500.873 | 2501.1205 | 2501.401 | 2492.826 | 0.011119 | 0.026901 | 1197.4009 | 1197.6807 | 1197.299 | 1197.5855 | 1197.7056 | 1197.8372 | 1193.76 | 0.00525 | 0.0128 | 47.8878 | APA | NIR 2023 | 2021 | APA_2021:Pesado de Passageiros M3: I : Gasóleo : E4 | 1
Pesado de Passageiros M3 | I | Gasóleo | E5 | Pesado de Passageiros M3: I : Gasóleo : E5 | l | GJ | 0.035868 | 70027.07 | 70043.06 | 70011.9 | 70027.1 | 70073.7 | 70070.7 | 69500 | 0.3 | 1.9 | 2511.7309 | 2512.3045 | 2511.1868 | 2511.732 | 2513.4035 | 2513.2959 | 2492.826 | 0.01076 | 0.068149 | 1222.1001 | 1222.3799 | 1221.835 | 1222.101 | 1222.9149 | 1222.8628 | 1212.89 | 0.00525 | 0.0332 | 48.6552 | APA | NIR 2023 | 2021 | APA_2021:Pesado de Passageiros M3: I : Gasóleo : E5 | 1
Pesado de Passageiros M3 | I | Gasóleo | E6 | Pesado de Passageiros M3: I : Gasóleo : E6 | l | GJ | 0.035868 | 69990.531 | 70005.988 | 69972.32 | 69986.57 | 70046.69 | 70039.8 | 69360 | 0.29 | 2.28 | 2510.4204 | 2510.9748 | 2509.7672 | 2510.2783 | 2512.4347 | 2512.1875 | 2487.8045 | 0.010402 | 0.081779 | 1272.956 | 1273.2358 | 1272.6245 | 1272.8822 | 1273.9782 | 1273.8515 | 1261.48 | 0.00525 | 0.0415 | 50.7066 | APA | NIR 2023 | 2021 | APA_2021:Pesado de Passageiros M3: I : Gasóleo : E6 | 1
Pesado de Passageiros M3 | I | Gasóleo | E6 D/E E7 | Pesado de Passageiros M3: I : Gasóleo : E6 D/E E7 | l | GJ | 0.035868 | 69987.801 | 70003.258 | 69969.67 | 69983.93 | 70043.71 | 70036.91 | 69360 | 0.29 | 2.27 | 2510.3224 | 2510.8769 | 2509.6721 | 2510.1836 | 2512.3278 | 2512.0839 | 2487.8045 | 0.010402 | 0.08142 | 1279.896 | 1280.1758 | 1279.5645 | 1279.8222 | 1280.9182 | 1280.7915 | 1268.42 | 0.00525 | 0.0415 | 50.9855 | APA | NIR 2023 | 2021 | APA_2021:Pesado de Passageiros M3: I : Gasóleo : E6 D/E E7 | 1
Pesado de Passageiros M3 | I | GNC | E0 | Pesado de Passageiros M3: I : GNC : E0 | Nm3 | GJ | 0.037522 | -1 | -1 | -1 | -1 | -1 | -1 | -1 | -1 | -1 | -301.9 | -355.2 | -294 | -350 | -324 | -362 | -1 | -1 | -1 | -301.9 | -355.2 | -294 | -350 | -324 | -362 | -1 | -1 | -1 | -1 | APA | NIR 2023 | 2021 | APA_2021:Pesado de Passageiros M3: I : GNC : E0 | 1
Pesado de Passageiros M3 | I | GNC | E1 | Pesado de Passageiros M3: I : GNC : E1 | Nm3 | GJ | 0.037522 | 74620.174 | 88225.532 | 74345.38 | 88857.66 | 74818.42 | 86477.78 | 57250 | 255.26 | 37.54 | 2799.8683 | 3310.3631 | 2789.5576 | 3334.0816 | 2807.3068 | 3244.7847 | 2148.1116 | 9.5778 | 1.4086 | 1987.91 | 2350.35 | 1980.59 | 2367.19 | 1993.19 | 2303.79 | 1525.19 | 6.8 | 1 | 71.0014 | APA | NIR 2023 | 2021 | APA_2021:Pesado de Passageiros M3: I : GNC : E1 | 1
Pesado de Passageiros M3 | I | GNC | E2 | Pesado de Passageiros M3: I : GNC : E2 | Nm3 | GJ | 0.037522 | -1 | -1 | -1 | -1 | -1 | -1 | -1 | -1 | -1 | -301.9 | -355.2 | -294 | -350 | -324 | -362 | -1 | -1 | -1 | -301.9 | -355.2 | -294 | -350 | -324 | -362 | -1 | -1 | -1 | -1 | APA | NIR 2023 | 2021 | APA_2021:Pesado de Passageiros M3: I : GNC : E2 | 1
Pesado de Passageiros M3 | I | GNC | E3 | Pesado de Passageiros M3: I : GNC : E3 | Nm3 | GJ | 0.037522 | 71405.889 | 74529.802 | 71045.43 | 74340.41 | 72380.67 | 74723.23 | 57270 | 58.61 | 45.79 | 2679.2632 | 2796.4774 | 2665.7382 | 2789.3711 | 2715.8385 | 2803.7351 | 2148.862 | 2.1991 | 1.7181 | 1559.572 | 1627.796 | 1551.7 | 1623.66 | 1580.86 | 1632.02 | 1250.86 | 1.28 | 1 | 58.2103 | APA | NIR 2023 | 2021 | APA_2021:Pesado de Passageiros M3: I : GNC : E3 | 1
Pesado de Passageiros M3 | I | GNC | E4 | Pesado de Passageiros M3: I : GNC : E4 | Nm3 | GJ | 0.037522 | -1 | -1 | -1 | -1 | -1 | -1 | -1 | -1 | -1 | -301.9 | -355.2 | -294 | -350 | -324 | -362 | -1 | -1 | -1 | -301.9 | -355.2 | -294 | -350 | -324 | -362 | -1 | -1 | -1 | -1 | APA | NIR 2023 | 2021 | APA_2021:Pesado de Passageiros M3: I : GNC : E4 | 1
Pesado de Passageiros M3 | I | GNC | E5 | Pesado de Passageiros M3: I : GNC : E5 | Nm3 | GJ | 0.037522 | 70061.616 | 72286.358 | 69725.07 | 72061.66 | 71005.32 | 72583.79 | 57270 | 41.74 | 42.59 | 2628.8239 | 2712.2998 | 2616.1962 | 2703.8688 | 2664.2332 | 2723.4599 | 2148.862 | 1.5662 | 1.598 | 1644.942 | 1697.176 | 1637.04 | 1691.9 | 1667.1 | 1704.16 | 1344.6 | 0.98 | 1 | 62.5727 | APA | NIR 2023 | 2021 | APA_2021:Pesado de Passageiros M3: I : GNC : E5 | 1
Pesado de Passageiros M3 | I | GNC | E6 | Pesado de Passageiros M3: I : GNC : E6 | Nm3 | GJ | 0.037522 | -1 | -1 | -1 | -1 | -1 | -1 | -1 | -1 | -1 | -301.9 | -355.2 | -294 | -350 | -324 | -362 | -1 | -1 | -1 | -301.9 | -355.2 | -294 | -350 | -324 | -362 | -1 | -1 | -1 | -1 | APA | NIR 2023 | 2021 | APA_2021:Pesado de Passageiros M3: I : GNC : E6 | 1
Pesado de Passageiros M3 | I | GNC | E6 D/E E7 | Pesado de Passageiros M3: I : GNC : E6 D/E E7 | Nm3 | GJ | 0.037522 | -1 | -1 | -1 | -1 | -1 | -1 | -1 | -1 | -1 | -301.9 | -355.2 | -294 | -350 | -324 | -362 | -1 | -1 | -1 | -301.9 | -355.2 | -294 | -350 | -324 | -362 | -1 | -1 | -1 | -1 | APA | NIR 2023 | 2021 | APA_2021:Pesado de Passageiros M3: I : GNC : E6 D/E E7 | 1
Pesado de Passageiros M3 | I | GNL | E0 | Pesado de Passageiros M3: I : GNL : E0 | kg | GJ | 0.048 | -1 | -1 | -1 | -1 | -1 | -1 | -1 | -1 | -1 | -301.9 | -355.2 | -294 | -350 | -324 | -362 | -1 | -1 | -1 | -301.9 | -355.2 | -294 | -350 | -324 | -362 | -1 | -1 | -1 | -1 | APA | NIR 2023 | 2021 | APA_2021:Pesado de Passageiros M3: I : GNL : E0 | 1
Pesado de Passageiros M3 | I | GNL | E1 | Pesado de Passageiros M3: I : GNL : E1 | kg | GJ | 0.048 | 74620.174 | 88225.532 | 74345.38 | 88857.66 | 74818.42 | 86477.78 | 57250 | 255.26 | 37.54 | 3581.7684 | 4234.8255 | 3568.5782 | 4265.1677 | 3591.2842 | 4150.9334 | 2748 | 12.2525 | 1.8019 | 1987.91 | 2350.35 | 1980.59 | 2367.19 | 1993.19 | 2303.79 | 1525.19 | 6.8 | 1 | 55.5018 | APA | NIR 2023 | 2021 | APA_2021:Pesado de Passageiros M3: I : GNL : E1 | 1
Pesado de Passageiros M3 | I | GNL | E2 | Pesado de Passageiros M3: I : GNL : E2 | kg | GJ | 0.048 | -1 | -1 | -1 | -1 | -1 | -1 | -1 | -1 | -1 | -301.9 | -355.2 | -294 | -350 | -324 | -362 | -1 | -1 | -1 | -301.9 | -355.2 | -294 | -350 | -324 | -362 | -1 | -1 | -1 | -1 | APA | NIR 2023 | 2021 | APA_2021:Pesado de Passageiros M3: I : GNL : E2 | 1
Pesado de Passageiros M3 | I | GNL | E3 | Pesado de Passageiros M3: I : GNL : E3 | kg | GJ | 0.048 | 71405.889 | 74529.802 | 71045.43 | 74340.41 | 72380.67 | 74723.23 | 57270 | 58.61 | 45.79 | 3427.4827 | 3577.4305 | 3410.1806 | 3568.3397 | 3474.2722 | 3586.715 | 2748.96 | 2.8133 | 2.1979 | 1559.572 | 1627.796 | 1551.7 | 1623.66 | 1580.86 | 1632.02 | 1250.86 | 1.28 | 1 | 45.503 | APA | NIR 2023 | 2021 | APA_2021:Pesado de Passageiros M3: I : GNL : E3 | 1
Pesado de Passageiros M3 | I | GNL | E4 | Pesado de Passageiros M3: I : GNL : E4 | kg | GJ | 0.048 | -1 | -1 | -1 | -350 | -324 | -362 | -1 | -1 | -1 | -301.9 | -355.2 | -294 | -350 | -324 | -362 | -1 | -1 | -1 | -301.9 | -355.2 | -294 | -350 | -324 | -362 | -1 | -1 | -1 | -1 | APA | NIR 2023 | 2021 | APA_2021:Pesado de Passageiros M3: I : GNL : E4 | 1
Pesado de Passageiros M3 | I | GNL | E5 | Pesado de Passageiros M3: I : GNL : E5 | kg | GJ | 0.048 | 70061.616 | 72286.358 | 69725.07 | 72061.66 | 71005.32 | 72583.79 | 57270 | 41.74 | 42.59 | 3362.9576 | 3469.7452 | 3346.8034 | 3458.9597 | 3408.2554 | 3484.0219 | 2748.96 | 2.0035 | 2.0443 | 1644.942 | 1697.176 | 1637.04 | 1691.9 | 1667.1 | 1704.16 | 1344.6 | 0.98 | 1 | 48.913 | APA | NIR 2023 | 2021 | APA_2021:Pesado de Passageiros M3: I : GNL : E5 | 1
Pesado de Passageiros M3 | I | GNL | E6 | Pesado de Passageiros M3: I : GNL : E6 | kg | GJ | 0.048 | -1 | -1 | -1 | -1 | -1 | -1 | -1 | -1 | -1 | -301.9 | -355.2 | -294 | -350 | -324 | -362 | -1 | -1 | -1 | -301.9 | -355.2 | -294 | -350 | -324 | -362 | -1 | -1 | -1 | -1 | APA | NIR 2023 | 2021 | APA_2021:Pesado de Passageiros M3: I : GNL : E6 | 1
Pesado de Passageiros M3 | I | GNL | E6 D/E E7 | Pesado de Passageiros M3: I : GNL : E6 D/E E7 | kg | GJ | 0.048 | -1 | -1 | -1 | -1 | -1 | -1 | -1 | -1 | -1 | -301.9 | -355.2 | -294 | -350 | -324 | -362 | -1 | -1 | -1 | -301.9 | -355.2 | -294 | -350 | -324 | -362 | -1 | -1 | -1 | -1 | APA | NIR 2023 | 2021 | APA_2021:Pesado de Passageiros M3: I : GNL : E6 D/E E7 | 1
Pesado de Passageiros M3 | II | Gasóleo | E0 | Pesado de Passageiros M3: II : Gasóleo : E0 | l | GJ | 0.035868 | 69966.2746 | 70372.1008 | 69947.612 | 70379.182 | 70004.894 | 70340.9 | 69091 | 7.614 | 2.428 | 2509.5503 | 2524.1065 | 2508.8809 | 2524.3605 | 2510.9355 | 2522.9874 | 2478.156 | 0.2731 | 0.087088 | 1010.1592 | 1016.0321 | 1009.9302 | 1016.1809 | 1010.5897 | 1015.4984 | 998.895 | 0.11019 | 0.03 | 40.3008 | APA | NIR 2023 | 2021 | APA_2021:Pesado de Passageiros M3: II : Gasóleo : E0 | 1
Pesado de Passageiros M3 | II | Gasóleo | E1 | Pesado de Passageiros M3: II : Gasóleo : E1 | l | GJ | 0.035868 | 69541.2376 | 69981.2024 | 69535.911 | 70005.6485 | 69536.5245 | 69917.565 | 69101 | 8.2545 | 0.769 | 2494.3051 | 2510.0858 | 2494.1141 | 2510.9626 | 2494.1361 | 2507.8032 | 2478.5147 | 0.29607 | 0.027582 | 914.3326 | 920.2055 | 914.2681 | 920.5393 | 914.249 | 919.3428 | 908.6815 | 0.11019 | 0.009439 | 36.6564 | APA | NIR 2023 | 2021 | APA_2021:Pesado de Passageiros M3: II : Gasóleo : E1 | 1
Pesado de Passageiros M3 | II | Gasóleo | E2 | Pesado de Passageiros M3: II : Gasóleo : E2 | l | GJ | 0.035868 | 69458.6975 | 69749.1559 | 69453.3185 | 69763.1995 | 69461.4065 | 69710.8685 | 69104.5 | 5.4495 | 0.7405 | 2491.3446 | 2501.7627 | 2491.1516 | 2502.2664 | 2491.4417 | 2500.3894 | 2478.6402 | 0.19546 | 0.02656 | 891.1887 | 895.0061 | 891.1228 | 895.196 | 891.2093 | 894.4933 | 886.697 | 0.071621 | 0.0091335 | 35.7673 | APA | NIR 2023 | 2021 | APA_2021:Pesado de Passageiros M3: II : Gasóleo : E2 | 1
Pesado de Passageiros M3 | II | Gasóleo | E3 | Pesado de Passageiros M3: II : Gasóleo : E3 | l | GJ | 0.035868 | 69355.1695 | 69614.7405 | 69352.2925 | 69629.462 | 69351.559 | 69576.6645 | 69104.5 | 4.87 | 0.4205 | 2487.6312 | 2496.9415 | 2487.528 | 2497.4695 | 2487.5017 | 2495.5758 | 2478.6402 | 0.17468 | 0.015082 | 906.3029 | 909.7679 | 906.2691 | 909.9696 | 906.2405 | 909.2506 | 903.112 | 0.06501 | 0.0050445 | 36.4293 | APA | NIR 2023 | 2021 | APA_2021:Pesado de Passageiros M3: II : Gasóleo : E3 | 1
Pesado de Passageiros M3 | II | Gasóleo | E4 | Pesado de Passageiros M3: II : Gasóleo : E4 | l | GJ | 0.035868 | 69758.3251 | 69772.4229 | 69749.2835 | 69763.2265 | 69785.8955 | 69788.1255 | 69441.5 | 0.2645 | 1.1335 | 2502.0916 | 2502.5973 | 2501.7673 | 2502.2674 | 2503.0805 | 2503.1605 | 2490.7277 | 0.0094871 | 0.040656 | 848.8521 | 849.0283 | 848.7507 | 848.9264 | 849.1604 | 849.2013 | 845.2885 | 0.0033058 | 0.012716 | 33.9311 | APA | NIR 2023 | 2021 | APA_2021:Pesado de Passageiros M3: II : Gasóleo : E4 | 1
Pesado de Passageiros M3 | II | Gasóleo | E5 | Pesado de Passageiros M3: II : Gasóleo : E5 | l | GJ | 0.035868 | 70288.4851 | 70302.0499 | 70263.8985 | 70275.3285 | 70364.6595 | 70348.9325 | 69441.5 | 0.2545 | 3.0765 | 2521.1074 | 2521.5939 | 2520.2255 | 2520.6355 | 2523.8396 | 2523.2755 | 2490.7277 | 0.0091284 | 0.11035 | 884.7556 | 884.9318 | 884.4701 | 884.6228 | 885.6392 | 885.4731 | 874.9095 | 0.0033058 | 0.035729 | 35.1205 | APA | NIR 2023 | 2021 | APA_2021:Pesado de Passageiros M3: II : Gasóleo : E5 | 1
Pesado de Passageiros M3 | II | Gasóleo | E6 | Pesado de Passageiros M3: II : Gasóleo : E6 | l | GJ | 0.035868 | 70160.2311 | 70173.2629 | 70136.2435 | 70147.1785 | 70234.5595 | 70219.0375 | 69334 | 0.2445 | 3.0015 | 2516.5072 | 2516.9746 | 2515.6468 | 2516.039 | 2519.1732 | 2518.6164 | 2486.8719 | 0.0087697 | 0.10766 | 906.8813 | 907.0575 | 906.5871 | 906.7388 | 907.7921 | 907.6161 | 896.739 | 0.0033058 | 0.036813 | 36.056 | APA | NIR 2023 | 2021 | APA_2021:Pesado de Passageiros M3: II : Gasóleo : E6 | 1
Pesado de Passageiros M3 | II | Gasóleo | E6 D/E E7 | Pesado de Passageiros M3: II : Gasóleo : E6 D/E E7 | l | GJ | 0.035868 | 70159.2756 | 70172.3074 | 70135.316 | 70146.2545 | 70233.5165 | 70218.026 | 69334 | 0.2445 | 2.998 | 2516.4729 | 2516.9403 | 2515.6135 | 2516.0059 | 2519.1358 | 2518.5802 | 2486.8719 | 0.0087697 | 0.10753 | 909.9733 | 910.1495 | 909.6791 | 909.8308 | 910.8841 | 910.7081 | 899.831 | 0.0033058 | 0.036813 | 36.1803 | APA | NIR 2023 | 2021 | APA_2021:Pesado de Passageiros M3: II : Gasóleo : E6 D/E E7 | 1
Pesado de Passageiros M3 | II | GNC | E0 | Pesado de Passageiros M3: II : GNC : E0 | Nm3 | GJ | 0.037522 | -1 | -1 | -1 | -1 | -1 | -1 | -1 | -1 | -1 | -301.9 | -355.2 | -294 | -350 | -324 | -362 | -1 | -1 | -1 | -301.9 | -355.2 | -294 | -350 | -324 | -362 | -1 | -1 | -1 | -1 | APA | NIR 2023 | 2021 | APA_2021:Pesado de Passageiros M3: II : GNC : E0 | 1
Pesado de Passageiros M3 | II | GNC | E1 | Pesado de Passageiros M3: II : GNC : E1 | Nm3 | GJ | 0.037522 | -1 | -1 | -1 | -1 | -1 | -1 | -1 | -1 | -1 | -301.9 | -355.2 | -294 | -350 | -324 | -362 | -1 | -1 | -1 | -301.9 | -355.2 | -294 | -350 | -324 | -362 | -1 | -1 | -1 | -1 | APA | NIR 2023 | 2021 | APA_2021:Pesado de Passageiros M3: II : GNC : E1 | 1
Pesado de Passageiros M3 | II | GNC | E2 | Pesado de Passageiros M3: II : GNC : E2 | Nm3 | GJ | 0.037522 | -1 | -1 | -1 | -1 | -1 | -1 | -1 | -1 | -1 | -301.9 | -355.2 | -294 | -350 | -324 | -362 | -1 | -1 | -1 | -301.9 | -355.2 | -294 | -350 | -324 | -362 | -1 | -1 | -1 | -1 | APA | NIR 2023 | 2021 | APA_2021:Pesado de Passageiros M3: II : GNC : E2 | 1
Pesado de Passageiros M3 | II | GNC | E3 | Pesado de Passageiros M3: II : GNC : E3 | Nm3 | GJ | 0.037522 | -1 | -1 | -1 | -1 | -1 | -1 | -1 | -1 | -1 | -301.9 | -355.2 | -294 | -350 | -324 | -362 | -1 | -1 | -1 | -301.9 | -355.2 | -294 | -350 | -324 | -362 | -1 | -1 | -1 | -1 | APA | NIR 2023 | 2021 | APA_2021:Pesado de Passageiros M3: II : GNC : E3 | 1
Pesado de Passageiros M3 | II | GNC | E4 | Pesado de Passageiros M3: II : GNC : E4 | Nm3 | GJ | 0.037522 | -1 | -1 | -1 | -1 | -1 | -1 | -1 | -1 | -1 | -301.9 | -355.2 | -294 | -350 | -324 | -362 | -1 | -1 | -1 | -301.9 | -355.2 | -294 | -350 | -324 | -362 | -1 | -1 | -1 | -1 | APA | NIR 2023 | 2021 | APA_2021:Pesado de Passageiros M3: II : GNC : E4 | 1
Pesado de Passageiros M3 | II | GNC | E5 | Pesado de Passageiros M3: II : GNC : E5 | Nm3 | GJ | 0.037522 | -1 | -1 | -1 | -1 | -1 | -1 | -1 | -1 | -1 | -301.9 | -355.2 | -294 | -350 | -324 | -362 | -1 | -1 | -1 | -301.9 | -355.2 | -294 | -350 | -324 | -362 | -1 | -1 | -1 | -1 | APA | NIR 2023 | 2021 | APA_2021:Pesado de Passageiros M3: II : GNC : E5 | 1
Pesado de Passageiros M3 | II | GNC | E6 | Pesado de Passageiros M3: II : GNC : E6 | Nm3 | GJ | 0.037522 | -1 | -1 | -1 | -1 | -1 | -1 | -1 | -1 | -1 | -301.9 | -355.2 | -294 | -350 | -324 | -362 | -1 | -1 | -1 | -301.9 | -355.2 | -294 | -350 | -324 | -362 | -1 | -1 | -1 | -1 | APA | NIR 2023 | 2021 | APA_2021:Pesado de Passageiros M3: II : GNC : E6 | 1
Pesado de Passageiros M3 | II | GNC | E6 D/E E7 | Pesado de Passageiros M3: II : GNC : E6 D/E E7 | Nm3 | GJ | 0.037522 | -1 | -1 | -1 | -1 | -1 | -1 | -1 | -1 | -1 | -301.9 | -355.2 | -294 | -350 | -324 | -362 | -1 | -1 | -1 | -301.9 | -355.2 | -294 | -350 | -324 | -362 | -1 | -1 | -1 | -1 | APA | NIR 2023 | 2021 | APA_2021:Pesado de Passageiros M3: II : GNC : E6 D/E E7 | 1
Pesado de Passageiros M3 | II | GNL | E0 | Pesado de Passageiros M3: II : GNL : E0 | kg | GJ | 0.048 | -1 | -1 | -1 | -1 | -1 | -1 | -1 | -1 | -1 | -301.9 | -355.2 | -294 | -350 | -324 | -362 | -1 | -1 | -1 | -301.9 | -355.2 | -294 | -350 | -324 | -362 | -1 | -1 | -1 | -1 | APA | NIR 2023 | 2021 | APA_2021:Pesado de Passageiros M3: II : GNL : E0 | 1
Pesado de Passageiros M3 | II | GNL | E1 | Pesado de Passageiros M3: II : GNL : E1 | kg | GJ | 0.048 | -1 | -1 | -1 | -1 | -1 | -1 | -1 | -1 | -1 | -301.9 | -355.2 | -294 | -350 | -324 | -362 | -1 | -1 | -1 | -301.9 | -355.2 | -294 | -350 | -324 | -362 | -1 | -1 | -1 | -1 | APA | NIR 2023 | 2021 | APA_2021:Pesado de Passageiros M3: II : GNL : E1 | 1
Pesado de Passageiros M3 | II | GNL | E2 | Pesado de Passageiros M3: II : GNL : E2 | kg | GJ | 0.048 | -1 | -1 | -1 | -1 | -1 | -1 | -1 | -1 | -1 | -301.9 | -355.2 | -294 | -350 | -324 | -362 | -1 | -1 | -1 | -301.9 | -355.2 | -294 | -350 | -324 | -362 | -1 | -1 | -1 | -1 | APA | NIR 2023 | 2021 | APA_2021:Pesado de Passageiros M3: II : GNL : E2 | 1
Pesado de Passageiros M3 | II | GNL | E3 | Pesado de Passageiros M3: II : GNL : E3 | kg | GJ | 0.048 | -1 | -1 | -1 | -1 | -1 | -1 | -1 | -1 | -1 | -301.9 | -355.2 | -294 | -350 | -324 | -362 | -1 | -1 | -1 | -301.9 | -355.2 | -294 | -350 | -324 | -362 | -1 | -1 | -1 | -1 | APA | NIR 2023 | 2021 | APA_2021:Pesado de Passageiros M3: II : GNL : E3 | 1
Pesado de Passageiros M3 | II | GNL | E4 | Pesado de Passageiros M3: II : GNL : E4 | kg | GJ | 0.048 | -1 | -1 | -1 | -1 | -1 | -1 | -1 | -1 | -1 | -301.9 | -355.2 | -294 | -350 | -324 | -362 | -1 | -1 | -1 | -301.9 | -355.2 | -294 | -350 | -324 | -362 | -1 | -1 | -1 | -1 | APA | NIR 2023 | 2021 | APA_2021:Pesado de Passageiros M3: II : GNL : E4 | 1
Pesado de Passageiros M3 | II | GNL | E5 | Pesado de Passageiros M3: II : GNL : E5 | kg | GJ | 0.048 | -1 | -1 | -1 | -1 | -1 | -1 | -1 | -1 | -1 | -301.9 | -355.2 | -294 | -350 | -324 | -362 | -1 | -1 | -1 | -301.9 | -355.2 | -294 | -350 | -324 | -362 | -1 | -1 | -1 | -1 | APA | NIR 2023 | 2021 | APA_2021:Pesado de Passageiros M3: II : GNL : E5 | 1
Pesado de Passageiros M3 | II | GNL | E6 | Pesado de Passageiros M3: II : GNL : E6 | kg | GJ | 0.048 | -1 | -1 | -1 | -1 | -1 | -1 | -1 | -1 | -1 | -301.9 | -355.2 | -294 | -350 | -324 | -362 | -1 | -1 | -1 | -301.9 | -355.2 | -294 | -350 | -324 | -362 | -1 | -1 | -1 | -1 | APA | NIR 2023 | 2021 | APA_2021:Pesado de Passageiros M3: II : GNL : E6 | 1
Pesado de Passageiros M3 | II | GNL | E6 D/E E7 | Pesado de Passageiros M3: II : GNL : E6 D/E E7 | kg | GJ | 0.048 | -1 | -1 | -1 | -1 | -1 | -1 | -1 | -1 | -1 | -301.9 | -355.2 | -294 | -350 | -324 | -362 | -1 | -1 | -1 | -301.9 | -355.2 | -294 | -350 | -324 | -362 | -1 | -1 | -1 | -1 | APA | NIR 2023 | 2021 | APA_2021:Pesado de Passageiros M3: II : GNL : E6 D/E E7 | 1
Pesado de Passageiros M3 | III | Gasóleo | E0 | Pesado de Passageiros M3: III : Gasóleo : E0 | l | GJ | 0.035868 | 70109.23 | 70514.31 | 70085.75 | 70515.92 | 70162.94 | 70492.87 | 69070 | 7.6 | 3.03 | 2514.6779 | 2529.2073 | 2513.8357 | 2529.265 | 2516.6043 | 2528.4383 | 2477.4028 | 0.2726 | 0.10868 | 694.7105 | 698.7233 | 694.478 | 698.7394 | 695.2422 | 698.5107 | 684.42 | 0.075287 | 0.03 | 27.6265 | APA | NIR 2023 | 2021 | APA_2021:Pesado de Passageiros M3: III : Gasóleo : E0 | 1
Pesado de Passageiros M3 | III | Gasóleo | E1 | Pesado de Passageiros M3: III : Gasóleo : E1 | l | GJ | 0.035868 | 69538.538 | 69966.004 | 69532.46 | 69988.74 | 69536.78 | 69905.98 | 69080 | 8.02 | 0.86 | 2494.2083 | 2509.5406 | 2493.9903 | 2510.3561 | 2494.1452 | 2507.3877 | 2477.7614 | 0.28766 | 0.030846 | 652.4809 | 656.4937 | 652.4239 | 656.7072 | 652.4641 | 655.93 | 648.18 | 0.075287 | 0.00806 | 26.1599 | APA | NIR 2023 | 2021 | APA_2021:Pesado de Passageiros M3: III : Gasóleo : E1 | 1
Pesado de Passageiros M3 | III | Gasóleo | E2 | Pesado de Passageiros M3: III : Gasóleo : E2 | l | GJ | 0.035868 | 69442.922 | 69719.016 | 69437.04 | 69731.5 | 69447.9 | 69684.16 | 69080 | 5.18 | 0.8 | 2490.7787 | 2500.6817 | 2490.5678 | 2501.1294 | 2490.9573 | 2499.4315 | 2477.7614 | 0.1858 | 0.028694 | 655.9074 | 658.5157 | 655.8516 | 658.6333 | 655.9552 | 658.1869 | 652.47 | 0.048936 | 0.00759 | 26.333 | APA | NIR 2023 | 2021 | APA_2021:Pesado de Passageiros M3: III : Gasóleo : E2 | 1
Pesado de Passageiros M3 | III | Gasóleo | E3 | Pesado de Passageiros M3: III : Gasóleo : E3 | l | GJ | 0.035868 | 69341.054 | 69589.432 | 69337.68 | 69602.82 | 69339.54 | 69554.24 | 69080 | 4.66 | 0.48 | 2487.1249 | 2496.0337 | 2487.0039 | 2496.5139 | 2487.0706 | 2494.7715 | 2477.7614 | 0.16714 | 0.017217 | 660.896 | 663.2635 | 660.8642 | 663.3915 | 660.8804 | 662.9273 | 658.42 | 0.044419 | 0.00453 | 26.5732 | APA | NIR 2023 | 2021 | APA_2021:Pesado de Passageiros M3: III : Gasóleo : E3 | 1
Pesado de Passageiros M3 | III | Gasóleo | E4 | Pesado de Passageiros M3: III : Gasóleo : E4 | l | GJ | 0.035868 | 69782.516 | 69795.308 | 69771.82 | 69784.16 | 69815.32 | 69814.54 | 69410 | 0.24 | 1.34 | 2502.9593 | 2503.4181 | 2502.5756 | 2503.0183 | 2504.1359 | 2504.1079 | 2489.5979 | 0.0086083 | 0.048063 | 661.1719 | 661.2923 | 661.0708 | 661.1869 | 661.4821 | 661.4743 | 657.65 | 0.002259 | 0.01267 | 26.4159 | APA | NIR 2023 | 2021 | APA_2021:Pesado de Passageiros M3: III : Gasóleo : E4 | 1
Pesado de Passageiros M3 | III | Gasóleo | E5 | Pesado de Passageiros M3: III : Gasóleo : E5 | l | GJ | 0.035868 | 70429.247 | 70441.506 | 70399.59 | 70408.99 | 70521.33 | 70498.75 | 69410 | 0.23 | 3.71 | 2526.1562 | 2526.5959 | 2525.0925 | 2525.4297 | 2529.4591 | 2528.6492 | 2489.5979 | 0.0082496 | 0.13307 | 703.1086 | 703.229 | 702.8121 | 702.9038 | 704.0293 | 703.8017 | 692.92 | 0.002259 | 0.03709 | 27.8326 | APA | NIR 2023 | 2021 | APA_2021:Pesado de Passageiros M3: III : Gasóleo : E5 | 1
Pesado de Passageiros M3 | III | Gasóleo | E6 | Pesado de Passageiros M3: III : Gasóleo : E6 | l | GJ | 0.035868 | 70251.608 | 70263.334 | 70224.51 | 70233.66 | 70335.72 | 70315.55 | 69320 | 0.22 | 3.39 | 2519.7847 | 2520.2053 | 2518.8127 | 2519.1409 | 2522.8016 | 2522.0781 | 2486.3698 | 0.007891 | 0.12159 | 709.7642 | 709.8846 | 709.4901 | 709.5846 | 710.6149 | 710.4125 | 700.34 | 0.002259 | 0.03429 | 28.1672 | APA | NIR 2023 | 2021 | APA_2021:Pesado de Passageiros M3: III : Gasóleo : E6 | 1
Pesado de Passageiros M3 | III | Gasóleo | E6 D/E E7 | Pesado de Passageiros M3: III : Gasóleo : E6 D/E E7 | l | GJ | 0.035868 | 70251.608 | 70263.334 | 70224.51 | 70233.66 | 70335.72 | 70315.55 | 69320 | 0.22 | 3.39 | 2519.7847 | 2520.2053 | 2518.8127 | 2519.1409 | 2522.8016 | 2522.0781 | 2486.3698 | 0.007891 | 0.12159 | 710.7842 | 710.9046 | 710.5101 | 710.6046 | 711.6349 | 711.4325 | 701.36 | 0.002259 | 0.03429 | 28.2082 | APA | NIR 2023 | 2021 | APA_2021:Pesado de Passageiros M3: III : Gasóleo : E6 D/E E7 | 1
Pesado de Passageiros M3 | III | GNC | E0 | Pesado de Passageiros M3: III : GNC : E0 | Nm3 | GJ | 0.037522 | -1 | -1 | -1 | -1 | -1 | -1 | -1 | -1 | -1 | -301.9 | -355.2 | -294 | -350 | -324 | -362 | -1 | -1 | -1 | -301.9 | -355.2 | -294 | -350 | -324 | -362 | -1 | -1 | -1 | -1 | APA | NIR 2023 | 2021 | APA_2021:Pesado de Passageiros M3: III : GNC : E0 | 1
Pesado de Passageiros M3 | III | GNC | E1 | Pesado de Passageiros M3: III : GNC : E1 | Nm3 | GJ | 0.037522 | -1 | -1 | -1 | -1 | -1 | -1 | -1 | -1 | -1 | -301.9 | -355.2 | -294 | -350 | -324 | -362 | -1 | -1 | -1 | -301.9 | -355.2 | -294 | -350 | -324 | -362 | -1 | -1 | -1 | -1 | APA | NIR 2023 | 2021 | APA_2021:Pesado de Passageiros M3: III : GNC : E1 | 1
Pesado de Passageiros M3 | III | GNC | E2 | Pesado de Passageiros M3: III : GNC : E2 | Nm3 | GJ | 0.037522 | -1 | -1 | -1 | -1 | -1 | -1 | -1 | -1 | -1 | -301.9 | -355.2 | -294 | -350 | -324 | -362 | -1 | -1 | -1 | -301.9 | -355.2 | -294 | -350 | -324 | -362 | -1 | -1 | -1 | -1 | APA | NIR 2023 | 2021 | APA_2021:Pesado de Passageiros M3: III : GNC : E2 | 1
Pesado de Passageiros M3 | III | GNC | E3 | Pesado de Passageiros M3: III : GNC : E3 | Nm3 | GJ | 0.037522 | -1 | -1 | -1 | -1 | -1 | -1 | -1 | -1 | -1 | -301.9 | -355.2 | -294 | -350 | -324 | -362 | -1 | -1 | -1 | -301.9 | -355.2 | -294 | -350 | -324 | -362 | -1 | -1 | -1 | -1 | APA | NIR 2023 | 2021 | APA_2021:Pesado de Passageiros M3: III : GNC : E3 | 1
Pesado de Passageiros M3 | III | GNC | E4 | Pesado de Passageiros M3: III : GNC : E4 | Nm3 | GJ | 0.037522 | -1 | -1 | -1 | -1 | -1 | -1 | -1 | -1 | -1 | -301.9 | -355.2 | -294 | -350 | -324 | -362 | -1 | -1 | -1 | -301.9 | -355.2 | -294 | -350 | -324 | -362 | -1 | -1 | -1 | -1 | APA | NIR 2023 | 2021 | APA_2021:Pesado de Passageiros M3: III : GNC : E4 | 1
Pesado de Passageiros M3 | III | GNC | E5 | Pesado de Passageiros M3: III : GNC : E5 | Nm3 | GJ | 0.037522 | -1 | -1 | -1 | -1 | -1 | -1 | -1 | -1 | -1 | -301.9 | -355.2 | -294 | -350 | -324 | -362 | -1 | -1 | -1 | -301.9 | -355.2 | -294 | -350 | -324 | -362 | -1 | -1 | -1 | -1 | APA | NIR 2023 | 2021 | APA_2021:Pesado de Passageiros M3: III : GNC : E5 | 1
Pesado de Passageiros M3 | III | GNC | E6 | Pesado de Passageiros M3: III : GNC : E6 | Nm3 | GJ | 0.037522 | -1 | -1 | -1 | -1 | -1 | -1 | -1 | -1 | -1 | -301.9 | -355.2 | -294 | -350 | -324 | -362 | -1 | -1 | -1 | -301.9 | -355.2 | -294 | -350 | -324 | -362 | -1 | -1 | -1 | -1 | APA | NIR 2023 | 2021 | APA_2021:Pesado de Passageiros M3: III : GNC : E6 | 1
Pesado de Passageiros M3 | III | GNC | E6 D/E E7 | Pesado de Passageiros M3: III : GNC : E6 D/E E7 | Nm3 | GJ | 0.037522 | -1 | -1 | -1 | -1 | -1 | -1 | -1 | -1 | -1 | -301.9 | -355.2 | -294 | -350 | -324 | -362 | -1 | -1 | -1 | -301.9 | -355.2 | -294 | -350 | -324 | -362 | -1 | -1 | -1 | -1 | APA | NIR 2023 | 2021 | APA_2021:Pesado de Passageiros M3: III : GNC : E6 D/E E7 | 1
Pesado de Passageiros M3 | III | GNL | E0 | Pesado de Passageiros M3: III : GNL : E0 | kg | GJ | 0.048 | -1 | -1 | -1 | -1 | -1 | -1 | -1 | -1 | -1 | -301.9 | -355.2 | -294 | -350 | -324 | -362 | -1 | -1 | -1 | -301.9 | -355.2 | -294 | -350 | -324 | -362 | -1 | -1 | -1 | -1 | APA | NIR 2023 | 2021 | APA_2021:Pesado de Passageiros M3: III : GNL : E0 | 1
Pesado de Passageiros M3 | III | GNL | E1 | Pesado de Passageiros M3: III : GNL : E1 | kg | GJ | 0.048 | -1 | -1 | -1 | -1 | -1 | -1 | -1 | -1 | -1 | -301.9 | -355.2 | -294 | -350 | -324 | -362 | -1 | -1 | -1 | -301.9 | -355.2 | -294 | -350 | -324 | -362 | -1 | -1 | -1 | -1 | APA | NIR 2023 | 2021 | APA_2021:Pesado de Passageiros M3: III : GNL : E1 | 1
Pesado de Passageiros M3 | III | GNL | E2 | Pesado de Passageiros M3: III : GNL : E2 | kg | GJ | 0.048 | -1 | -1 | -1 | -1 | -1 | -1 | -1 | -1 | -1 | -301.9 | -355.2 | -294 | -350 | -324 | -362 | -1 | -1 | -1 | -301.9 | -355.2 | -294 | -350 | -324 | -362 | -1 | -1 | -1 | -1 | APA | NIR 2023 | 2021 | APA_2021:Pesado de Passageiros M3: III : GNL : E2 | 1
Pesado de Passageiros M3 | III | GNL | E3 | Pesado de Passageiros M3: III : GNL : E3 | kg | GJ | 0.048 | -1 | -1 | -1 | -1 | -1 | -1 | -1 | -1 | -1 | -301.9 | -355.2 | -294 | -350 | -324 | -362 | -1 | -1 | -1 | -301.9 | -355.2 | -294 | -350 | -324 | -362 | -1 | -1 | -1 | -1 | APA | NIR 2023 | 2021 | APA_2021:Pesado de Passageiros M3: III : GNL : E3 | 1
Pesado de Passageiros M3 | III | GNL | E4 | Pesado de Passageiros M3: III : GNL : E4 | kg | GJ | 0.048 | -1 | -1 | -1 | -1 | -1 | -1 | -1 | -1 | -1 | -301.9 | -355.2 | -294 | -350 | -324 | -362 | -1 | -1 | -1 | -301.9 | -355.2 | -294 | -350 | -324 | -362 | -1 | -1 | -1 | -1 | APA | NIR 2023 | 2021 | APA_2021:Pesado de Passageiros M3: III : GNL : E4 | 1
Pesado de Passageiros M3 | III | GNL | E5 | Pesado de Passageiros M3: III : GNL : E5 | kg | GJ | 0.048 | -1 | -1 | -1 | -1 | -1 | -1 | -1 | -1 | -1 | -301.9 | -355.2 | -294 | -350 | -324 | -362 | -1 | -1 | -1 | -301.9 | -355.2 | -294 | -350 | -324 | -362 | -1 | -1 | -1 | -1 | APA | NIR 2023 | 2021 | APA_2021:Pesado de Passageiros M3: III : GNL : E5 | 1
Pesado de Passageiros M3 | III | GNL | E6 | Pesado de Passageiros M3: III : GNL : E6 | kg | GJ | 0.048 | -1 | -1 | -1 | -1 | -1 | -1 | -1 | -1 | -1 | -301.9 | -355.2 | -294 | -350 | -324 | -362 | -1 | -1 | -1 | -301.9 | -355.2 | -294 | -350 | -324 | -362 | -1 | -1 | -1 | -1 | APA | NIR 2023 | 2021 | APA_2021:Pesado de Passageiros M3: III : GNL : E6 | 1
Pesado de Passageiros M3 | III | GNL | E6 D/E E7 | Pesado de Passageiros M3: III : GNL : E6 D/E E7 | kg | GJ | 0.048 | -1 | -1 | -1 | -1 | -1 | -1 | -1 | -1 | -1 | -301.9 | -355.2 | -294 | -350 | -324 | -362 | -1 | -1 | -1 | -301.9 | -355.2 | -294 | -350 | -324 | -362 | -1 | -1 | -1 | -1 | APA | NIR 2023 | 2021 | APA_2021:Pesado de Passageiros M3: III : GNL : E6 D/E E7 | 1
Pesado de Mercadorias N3 | <20 t | Gasóleo | E0 | Pesado de Mercadorias N3: <20 t : Gasóleo : E0 | l | GJ | 0.035868 | 70328.41 | 70802.78 | 70299.7 | 70803.3 | 70395.1 | 70780.1 | 69070 | 8.9 | 3.7 | 2522.5394 | 2539.5541 | 2521.5096 | 2539.5728 | 2524.9314 | 2538.7406 | 2477.4028 | 0.31923 | 0.13271 | 569.5108 | 573.3522 | 569.278 | 573.356 | 570.0518 | 573.1691 | 559.31 | 0.072071 | 0.03 | 22.5765 | APA | NIR 2023 | 2021 | APA_2021:Pesado de Mercadorias N3: <20 t : Gasóleo : E0 | 1
Pesado de Mercadorias N3 | <20 t | Gasóleo | E1 | Pesado de Mercadorias N3: <20 t : Gasóleo : E1 | l | GJ | 0.035868 | 69646.907 | 70218.816 | 69640.14 | 70250.77 | 69640.29 | 70135.78 | 69080 | 10.73 | 0.98 | 2498.0953 | 2518.6085 | 2497.8525 | 2519.7546 | 2497.8579 | 2515.6302 | 2477.7614 | 0.38486 | 0.035151 | 500.0098 | 504.1166 | 499.961 | 504.3457 | 499.9631 | 503.5208 | 495.93 | 0.07705 | 0.00707 | 20.0152 | APA | NIR 2023 | 2021 | APA_2021:Pesado de Mercadorias N3: <20 t : Gasóleo : E1 | 1
Pesado de Mercadorias N3 | <20 t | Gasóleo | E2 | Pesado de Mercadorias N3: <20 t : Gasóleo : E2 | l | GJ | 0.035868 | 69567.632 | 70008.956 | 69560.94 | 70031.96 | 69567.12 | 69947.82 | 69080 | 8.28 | 0.94 | 2495.2518 | 2511.0812 | 2495.0118 | 2511.9063 | 2495.2335 | 2508.8884 | 2477.7614 | 0.29699 | 0.033716 | 489.846 | 492.9523 | 489.7988 | 493.1141 | 489.8427 | 492.5222 | 486.41 | 0.05828 | 0.00663 | 19.631 | APA | NIR 2023 | 2021 | APA_2021:Pesado de Mercadorias N3: <20 t : Gasóleo : E2 | 1
Pesado de Mercadorias N3 | <20 t | Gasóleo | E3 | Pesado de Mercadorias N3: <20 t : Gasóleo : E3 | l | GJ | 0.035868 | 69453.514 | 69909.762 | 69450.13 | 69937.52 | 69441.94 | 69839.49 | 69070 | 8.56 | 0.53 | 2491.1586 | 2507.5233 | 2491.0373 | 2508.519 | 2490.7435 | 2505.0028 | 2477.4028 | 0.30703 | 0.01901 | 552.0009 | 555.6285 | 551.974 | 555.8491 | 551.909 | 555.0698 | 548.95 | 0.068059 | 0.00422 | 22.1583 | APA | NIR 2023 | 2021 | APA_2021:Pesado de Mercadorias N3: <20 t : Gasóleo : E3 | 1
Pesado de Mercadorias N3 | <20 t | Gasóleo | E4 | Pesado de Mercadorias N3: <20 t : Gasóleo : E4 | l | GJ | 0.035868 | 69827.492 | 69858.406 | 69815.79 | 69847.38 | 69862.56 | 69876.59 | 69410 | 0.58 | 1.47 | 2504.5725 | 2505.6813 | 2504.1528 | 2505.2858 | 2505.8303 | 2506.3335 | 2489.5979 | 0.020803 | 0.052726 | 539.1369 | 539.3768 | 539.0464 | 539.2916 | 539.4078 | 539.5171 | 535.91 | 0.004501 | 0.01136 | 21.526 | APA | NIR 2023 | 2021 | APA_2021:Pesado de Mercadorias N3: <20 t : Gasóleo : E4 | 1
Pesado de Mercadorias N3 | <20 t | Gasóleo | E5 | Pesado de Mercadorias N3: <20 t : Gasóleo : E5 | l | GJ | 0.035868 | 70617.578 | 70650.624 | 70582.76 | 70613.74 | 70724.78 | 70714.68 | 69410 | 0.62 | 4.36 | 2532.9113 | 2534.0966 | 2531.6624 | 2532.7736 | 2536.7564 | 2536.3941 | 2489.5979 | 0.022238 | 0.15638 | 531.078 | 531.3247 | 530.8163 | 531.0472 | 531.8841 | 531.8066 | 522 | 0.004627 | 0.03278 | 20.9672 | APA | NIR 2023 | 2021 | APA_2021:Pesado de Mercadorias N3: <20 t : Gasóleo : E5 | 1
Pesado de Mercadorias N3 | <20 t | Gasóleo | E6 | Pesado de Mercadorias N3: <20 t : Gasóleo : E6 | l | GJ | 0.035868 | 70534.848 | 70567.894 | 70500.11 | 70531.1 | 70641.8 | 70631.79 | 69330 | 0.62 | 4.35 | 2529.9439 | 2531.1292 | 2528.6979 | 2529.8095 | 2533.7801 | 2533.421 | 2486.7284 | 0.022238 | 0.15603 | 535.7508 | 536.0007 | 535.4869 | 535.7212 | 536.5632 | 536.4862 | 526.6 | 0.00469 | 0.03304 | 21.1764 | APA | NIR 2023 | 2021 | APA_2021:Pesado de Mercadorias N3: <20 t : Gasóleo : E6 | 1
Pesado de Mercadorias N3 | <20 t | Gasóleo | E6 D/E E7 | Pesado de Mercadorias N3: <20 t : Gasóleo : E6 D/E E7 | l | GJ | 0.035868 | 70534.848 | 70567.894 | 70500.11 | 70531.1 | 70641.8 | 70631.79 | 69330 | 0.62 | 4.35 | 2529.9439 | 2531.1292 | 2528.6979 | 2529.8095 | 2533.7801 | 2533.421 | 2486.7284 | 0.022238 | 0.15603 | 536.8761 | 537.1274 | 536.6115 | 536.8472 | 537.6906 | 537.6141 | 527.7 | 0.004716 | 0.03313 | 21.2207 | APA | NIR 2023 | 2021 | APA_2021:Pesado de Mercadorias N3: <20 t : Gasóleo : E6 D/E E7 | 1
Pesado de Mercadorias N3 | 20-28 t | Gasóleo | E0 | Pesado de Mercadorias N3: 20-28 t : Gasóleo : E0 | l | GJ | 0.035868 | 69942.968 | 70402.414 | 69924.71 | 70413.66 | 69977.72 | 70361.35 | 69050 | 8.62 | 2.39 | 2508.7144 | 2525.1938 | 2508.0595 | 2525.5972 | 2509.9609 | 2523.7209 | 2476.6854 | 0.30918 | 0.085725 | 876.4342 | 882.1926 | 876.205 | 882.3331 | 876.8709 | 881.6787 | 865.23 | 0.10804 | 0.03 | 34.935 | APA | NIR 2023 | 2021 | APA_2021:Pesado de Mercadorias N3: 20-28 t : Gasóleo : E0 | 1
Pesado de Mercadorias N3 | 20-28 t | Gasóleo | E1 | Pesado de Mercadorias N3: 20-28 t : Gasóleo : E1 | l | GJ | 0.035868 | 69555.168 | 70083.904 | 69549.76 | 70114.4 | 69546.4 | 70005.44 | 69060 | 9.92 | 0.8 | 2494.8048 | 2513.7695 | 2494.6108 | 2514.8633 | 2494.4903 | 2510.9551 | 2477.0441 | 0.35581 | 0.028694 | 757.693 | 763.4514 | 757.6338 | 763.7831 | 757.5984 | 762.5974 | 752.29 | 0.10804 | 0.00875 | 30.3705 | APA | NIR 2023 | 2021 | APA_2021:Pesado de Mercadorias N3: 20-28 t : Gasóleo : E1 | 1
Pesado de Mercadorias N3 | 20-28 t | Gasóleo | E2 | Pesado de Mercadorias N3: 20-28 t : Gasóleo : E2 | l | GJ | 0.035868 | 69489.444 | 69903.052 | 69483.98 | 69925.52 | 69486.44 | 69844.14 | 69060 | 7.76 | 0.78 | 2492.4474 | 2507.2827 | 2492.2514 | 2508.0886 | 2492.3396 | 2505.1696 | 2477.0441 | 0.27834 | 0.027977 | 735.5409 | 739.9166 | 735.4829 | 740.1541 | 735.5098 | 739.2938 | 730.99 | 0.082096 | 0.00828 | 29.5106 | APA | NIR 2023 | 2021 | APA_2021:Pesado de Mercadorias N3: 20-28 t : Gasóleo : E2 | 1
Pesado de Mercadorias N3 | 20-28 t | Gasóleo | E3 | Pesado de Mercadorias N3: 20-28 t : Gasóleo : E3 | l | GJ | 0.035868 | 69368.625 | 69744.39 | 69366.05 | 69767.49 | 69358.43 | 69686.09 | 69060 | 7.05 | 0.41 | 2488.1138 | 2501.5918 | 2488.0215 | 2502.4203 | 2487.7482 | 2499.5007 | 2477.0441 | 0.25287 | 0.014706 | 762.6587 | 766.7891 | 762.6303 | 767.0428 | 762.5473 | 766.1487 | 759.26 | 0.077493 | 0.00453 | 30.6519 | APA | NIR 2023 | 2021 | APA_2021:Pesado de Mercadorias N3: 20-28 t : Gasóleo : E3 | 1
Pesado de Mercadorias N3 | 20-28 t | Gasóleo | E4 | Pesado de Mercadorias N3: 20-28 t : Gasóleo : E4 | l | GJ | 0.035868 | 69705.864 | 69730.382 | 69697.03 | 69722.14 | 69732.28 | 69743.91 | 69390 | 0.46 | 1.11 | 2500.2099 | 2501.0893 | 2499.8931 | 2500.7937 | 2501.1574 | 2501.5746 | 2488.8805 | 0.016499 | 0.039813 | 738.0677 | 738.3245 | 737.974 | 738.2369 | 738.3479 | 738.4685 | 734.72 | 0.004819 | 0.01177 | 29.5201 | APA | NIR 2023 | 2021 | APA_2021:Pesado de Mercadorias N3: 20-28 t : Gasóleo : E4 | 1
Pesado de Mercadorias N3 | 20-28 t | Gasóleo | E5 | Pesado de Mercadorias N3: 20-28 t : Gasóleo : E5 | l | GJ | 0.035868 | 70290.363 | 70315.414 | 70264.41 | 70287.95 | 70370.25 | 70363.09 | 69390 | 0.47 | 3.25 | 2521.1747 | 2522.0733 | 2520.2439 | 2521.0882 | 2524.0401 | 2523.7833 | 2488.8805 | 0.016858 | 0.11657 | 724.977 | 725.2338 | 724.7174 | 724.9596 | 725.7755 | 725.7095 | 715.97 | 0.004819 | 0.0325 | 28.7667 | APA | NIR 2023 | 2021 | APA_2021:Pesado de Mercadorias N3: 20-28 t : Gasóleo : E5 | 1
Pesado de Mercadorias N3 | 20-28 t | Gasóleo | E6 | Pesado de Mercadorias N3: 20-28 t : Gasóleo : E6 | l | GJ | 0.035868 | 70199.164 | 70223.682 | 70173.53 | 70196.54 | 70278.08 | 70270.81 | 69310 | 0.46 | 3.21 | 2517.9036 | 2518.783 | 2516.9842 | 2517.8095 | 2520.7342 | 2520.4734 | 2486.0111 | 0.016499 | 0.11514 | 734.8273 | 735.0841 | 734.5589 | 734.8 | 735.6533 | 735.5774 | 725.52 | 0.004819 | 0.0336 | 29.1841 | APA | NIR 2023 | 2021 | APA_2021:Pesado de Mercadorias N3: 20-28 t : Gasóleo : E6 | 1
Pesado de Mercadorias N3 | 20-28 t | Gasóleo | E6 D/E E7 | Pesado de Mercadorias N3: 20-28 t : Gasóleo : E6 D/E E7 | l | GJ | 0.035868 | 70199.164 | 70223.682 | 70173.53 | 70196.54 | 70278.08 | 70270.81 | 69310 | 0.46 | 3.21 | 2517.9036 | 2518.783 | 2516.9842 | 2517.8095 | 2520.7342 | 2520.4734 | 2486.0111 | 0.016499 | 0.11514 | 735.5473 | 735.8041 | 735.2789 | 735.52 | 736.3733 | 736.2974 | 726.24 | 0.004819 | 0.0336 | 29.2131 | APA | NIR 2023 | 2021 | APA_2021:Pesado de Mercadorias N3: 20-28 t : Gasóleo : E6 D/E E7 | 1
Pesado de Mercadorias N3 | >28 t | Gasóleo | E0 | Pesado de Mercadorias N3: >28 t : Gasóleo : E0 | l | GJ | 0.035868 | 69775.621 | 70153.518 | 69760.57 | 70162.73 | 69804.31 | 70119.81 | 69040 | 7.09 | 1.97 | 2502.712 | 2516.2664 | 2502.1721 | 2516.5968 | 2503.741 | 2515.0573 | 2476.3267 | 0.2543 | 0.07066 | 1063.0142 | 1068.7726 | 1062.785 | 1068.9131 | 1063.4509 | 1068.2587 | 1051.81 | 0.10804 | 0.03 | 42.4746 | APA | NIR 2023 | 2021 | APA_2021:Pesado de Mercadorias N3: >28 t : Gasóleo : E0 | 1
Pesado de Mercadorias N3 | >28 t | Gasóleo | E1 | Pesado de Mercadorias N3: >28 t : Gasóleo : E1 | l | GJ | 0.035868 | 69549.428 | 69971.564 | 69542.06 | 69992.48 | 69551.96 | 69915.02 | 69050 | 7.92 | 1.02 | 2494.5989 | 2509.7401 | 2494.3346 | 2510.4903 | 2494.6897 | 2507.7119 | 2476.6854 | 0.28407 | 0.036585 | 948.1426 | 953.901 | 948.0418 | 954.1859 | 948.178 | 953.1302 | 941.32 | 0.10804 | 0.01395 | 38.0072 | APA | NIR 2023 | 2021 | APA_2021:Pesado de Mercadorias N3: >28 t : Gasóleo : E1 | 1
Pesado de Mercadorias N3 | >28 t | Gasóleo | E2 | Pesado de Mercadorias N3: >28 t : Gasóleo : E2 | l | GJ | 0.035868 | 69496.478 | 69822.674 | 69489.01 | 69836.84 | 69503.98 | 69782.53 | 69050 | 6.12 | 1.01 | 2492.6997 | 2504.3997 | 2492.4318 | 2504.9078 | 2492.9688 | 2502.9598 | 2476.6854 | 0.21951 | 0.036227 | 932.3914 | 936.7672 | 932.2915 | 936.9574 | 932.4914 | 936.2282 | 926.41 | 0.082096 | 0.01352 | 37.4052 | APA | NIR 2023 | 2021 | APA_2021:Pesado de Mercadorias N3: >28 t : Gasóleo : E2 | 1
Pesado de Mercadorias N3 | >28 t | Gasóleo | E3 | Pesado de Mercadorias N3: >28 t : Gasóleo : E3 | l | GJ | 0.035868 | 69366.035 | 69672.51 | 69362.05 | 69689.23 | 69363.61 | 69628.73 | 69050 | 5.75 | 0.57 | 2488.0209 | 2499.0136 | 2487.878 | 2499.6133 | 2487.934 | 2497.4433 | 2476.6854 | 0.20624 | 0.020445 | 935.4496 | 939.58 | 935.3956 | 939.805 | 935.4179 | 938.9906 | 931.18 | 0.077493 | 0.00772 | 37.5978 | APA | NIR 2023 | 2021 | APA_2021:Pesado de Mercadorias N3: >28 t : Gasóleo : E3 | 1
Pesado de Mercadorias N3 | >28 t | Gasóleo | E4 | Pesado de Mercadorias N3: >28 t : Gasóleo : E4 | l | GJ | 0.035868 | 69810.66 | 69831.98 | 69798.7 | 69820 | 69847 | 69852.3 | 69390 | 0.4 | 1.5 | 2503.9688 | 2504.7335 | 2503.5398 | 2504.3038 | 2505.2722 | 2505.4623 | 2488.8805 | 0.014347 | 0.053802 | 848.0567 | 848.3136 | 847.9112 | 848.1676 | 848.499 | 848.5612 | 842.94 | 0.004819 | 0.01825 | 33.8682 | APA | NIR 2023 | 2021 | APA_2021:Pesado de Mercadorias N3: >28 t : Gasóleo : E4 | 1
Pesado de Mercadorias N3 | >28 t | Gasóleo | E5 | Pesado de Mercadorias N3: >28 t : Gasóleo : E5 | l | GJ | 0.035868 | 70588.989 | 70610.842 | 70554.23 | 70573.25 | 70696.55 | 70676.67 | 69390 | 0.41 | 4.35 | 2531.8859 | 2532.6697 | 2530.6391 | 2531.3213 | 2535.7439 | 2535.0308 | 2488.8805 | 0.014706 | 0.15603 | 834.4085 | 834.6653 | 833.998 | 834.2213 | 835.6787 | 835.4429 | 820.25 | 0.004819 | 0.05137 | 32.9566 | APA | NIR 2023 | 2021 | APA_2021:Pesado de Mercadorias N3: >28 t : Gasóleo : E5 | 1
Pesado de Mercadorias N3 | >28 t | Gasóleo | E6 | Pesado de Mercadorias N3: >28 t : Gasóleo : E6 | l | GJ | 0.035868 | 70500.799 | 70522.652 | 70466.28 | 70485.33 | 70607.61 | 70588 | 69310 | 0.41 | 4.32 | 2528.7227 | 2529.5065 | 2527.4845 | 2528.1678 | 2532.5538 | 2531.8504 | 2486.0111 | 0.014706 | 0.15495 | 838.2867 | 838.5435 | 837.8759 | 838.0992 | 839.5577 | 839.3216 | 824.12 | 0.004819 | 0.0514 | 33.1503 | APA | NIR 2023 | 2021 | APA_2021:Pesado de Mercadorias N3: >28 t : Gasóleo : E6 | 1
Pesado de Mercadorias N3 | >28 t | Gasóleo | E6 D/E E7 | Pesado de Mercadorias N3: >28 t : Gasóleo : E6 D/E E7 | l | GJ | 0.035868 | 70500.799 | 70522.652 | 70466.28 | 70485.33 | 70607.61 | 70588 | 69310 | 0.41 | 4.32 | 2528.7227 | 2529.5065 | 2527.4845 | 2528.1678 | 2532.5538 | 2531.8504 | 2486.0111 | 0.014706 | 0.15495 | 838.3767 | 838.6335 | 837.9659 | 838.1892 | 839.6477 | 839.4116 | 824.21 | 0.004819 | 0.0514 | 33.1539 | APA | NIR 2023 | 2021 | APA_2021:Pesado de Mercadorias N3: >28 t : Gasóleo : E6 D/E E7 | 1
Ligeiro de Passageiros M1 | Geral | Gasóleo | Geral | Ligeiro de Passageiros M1: Geral : Gasóleo : Geral | l | GJ | 0.035868 | 69971.919 | 69972.452 | 69950.48 | 69948.37 | 70038.89 | 70015.24 | 69240 | 0.01 | 2.68 | 2509.7528 | 2509.7719 | 2508.9838 | 2508.9081 | 2512.1549 | 2511.3066 | 2483.5003 | 0.00035868 | 0.096126 | 194.4452 | 194.5086 | 194.3881 | 194.4487 | 194.6205 | 194.612 | 192.46 | 0.00119 | 0.00715 | 7.7495 | APA | NIR 2023 | 2021 | APA_2021:Ligeiro de Passageiros M1: Geral : Gasóleo : Geral | 1
Ligeiro de Passageiros M1 | Geral | Gasolina | Geral | Ligeiro de Passageiros M1: Geral : Gasolina : Geral | l | GJ | 0.032828 | 72549.875 | 72883 | 72522.5 | 72875.25 | 72619.25 | 72881.5 | 71420 | 6.25 | 3.5 | 2381.631 | 2392.5667 | 2380.7324 | 2392.3123 | 2383.9084 | 2392.5174 | 2344.5401 | 0.20517 | 0.1149 | 203.9163 | 205.406 | 203.889 | 205.4784 | 203.9292 | 205.209 | 202.11 | 0.02795 | 0.00376 | 8.6205 | APA | NIR 2023 | 2021 | APA_2021:Ligeiro de Passageiros M1: Geral : Gasolina : Geral | 1
Ligeiro de Passageiros M1 | Geral | Híbrido Gasolina | Geral | Ligeiro de Passageiros M1: Geral : Híbrido Gasolina : Geral | l | GJ | 0.032828 | 72012.618 | 72552.014 | 72005.71 | 72581.56 | 72008.02 | 72474.75 | 71460 | 10.12 | 0.99 | 2363.9942 | 2381.7012 | 2363.7674 | 2382.6712 | 2363.8433 | 2379.1649 | 2345.8532 | 0.33221 | 0.032499 | 142.0018 | 143.0635 | 141.9878 | 143.1212 | 141.994 | 142.9122 | 140.9 | 0.01992 | 0.002 | 6.0063 | APA | NIR 2023 | 2021 | APA_2021:Ligeiro de Passageiros M1: Geral : Híbrido Gasolina : Geral | 1
Ligeiro de Passageiros M1 | Geral | GPL | Geral | Ligeiro de Passageiros M1: Geral : GPL : Geral | kg | GJ | 0.04656 | 65310.219 | 65769.132 | 65311.08 | 65801.85 | 65285.25 | 65689.92 | 65070 | 8.61 | 0 | 3040.8438 | 3062.2108 | 3040.8839 | 3063.7341 | 3039.6812 | 3058.5227 | 3029.6592 | 0.40088 | 0 | 192.8598 | 194.6933 | 192.8632 | 194.824 | 192.76 | 194.3768 | 191.9 | 0.0344 | 0 | 6.334 | APA | NIR 2023 | 2021 | APA_2021:Ligeiro de Passageiros M1: Geral : GPL : Geral | 1
Ligeiro de Mercadorias N1 | Geral | Gasóleo | Geral | Ligeiro de Mercadorias N1: Geral : Gasóleo : Geral | l | GJ | 0.035868 | 69971.919 | 69972.452 | 69950.48 | 69948.37 | 70038.89 | 70015.24 | 69240 | 0.01 | 2.68 | 2509.7528 | 2509.7719 | 2508.9838 | 2508.9081 | 2512.1549 | 2511.3066 | 2483.5003 | 0.00035868 | 0.096126 | 231.6 | 231.7529 | 231.5499 | 231.7072 | 231.7492 | 231.8273 | 229.8 | 0.00287 | 0.0063 | 9.2531 | APA | NIR 2023 | 2021 | APA_2021:Ligeiro de Mercadorias N1: Geral : Gasóleo : Geral | 1
Ligeiro de Mercadorias N1 | Geral | Gasolina | Geral | Ligeiro de Mercadorias N1: Geral : Gasolina : Geral | l | GJ | 0.032828 | 71736.99 | 72088.77 | 71734.05 | 72109.8 | 71729.1 | 72035.25 | 71430 | 6.6 | 0.45 | 2354.946 | 2366.4941 | 2354.8495 | 2367.1845 | 2354.687 | 2364.7372 | 2344.8683 | 0.21666 | 0.014772 | 265.0292 | 269.5299 | 264.9661 | 269.7702 | 265.0081 | 268.8962 | 260.23 | 0.08444 | 0.00895 | 11.0979 | APA | NIR 2023 | 2021 | APA_2021:Ligeiro de Mercadorias N1: Geral : Gasolina : Geral | 1
Pesado de Mercadorias N3 | Geral | Gasóleo | Geral | Pesado de Mercadorias N3: Geral : Gasóleo : Geral | l | GJ | 0.035868 | 70225.4695 | 70345.1552 | 70200.2746 | 70325.0912 | 70298.3935 | 70375.3356 | 69295.3791 | 2.2455 | 3.1774 | 2518.8471 | 2523.14 | 2517.9434 | 2522.4204 | 2521.4628 | 2524.2225 | 2485.4867 | 0.080542 | 0.11397 | 566.9075 | 567.9304 | 566.7106 | 567.7797 | 567.4732 | 568.1515 | 559.5869 | 0.019192 | 0.024854 | 22.5167 | APA | NIR 2023 | 2021 | APA_2021:Pesado de Mercadorias N3: Geral : Gasóleo : Geral | 1
Pesado de Passageiros M3 | Geral | Gasóleo | Geral | Pesado de Passageiros M3: Geral : Gasóleo : Geral | l | GJ | 0.035868 | 69748.7066 | 69867.2079 | 69738.4689 | 69863.8889 | 69774.9467 | 69867.6738 | 69329.7274 | 2.2233 | 1.3075 | 2501.7466 | 2505.997 | 2501.3794 | 2505.878 | 2502.6878 | 2506.0137 | 2486.7187 | 0.079745 | 0.046898 | 1206.0989 | 1208.2723 | 1205.93 | 1208.2326 | 1206.5213 | 1208.2432 | 1199.0576 | 0.040777 | 0.021625 | 48.221 | APA | NIR 2023 | 2021 | APA_2021:Pesado de Passageiros M3: Geral : Gasóleo : Geral | 1
Pesado de Passageiros M3 | I | Gasóleo | Geral | Pesado de Passageiros M3: I : Gasóleo : Geral | l | GJ | 0.035868 | 69733.4498 | 69852.9019 | 69723.952 | 69850.481 | 69757.3314 | 69851.7273 | 69339.163 | 2.2411 | 1.2152 | 2501.1994 | 2505.4839 | 2500.8587 | 2505.3971 | 2502.056 | 2505.4418 | 2487.0571 | 0.080385 | 0.043588 | 1280.5083 | 1282.838 | 1280.3372 | 1282.8067 | 1280.93 | 1282.7869 | 1273.2998 | 0.04371 | 0.021938 | 51.2034 | APA | NIR 2023 | 2021 | APA_2021:Pesado de Passageiros M3: I : Gasóleo : Geral | 1
Pesado de Passageiros M3 | I | GNC | Geral | Pesado de Passageiros M3: I : GNC : Geral | Nm3 | GJ | 0.037522 | 70133.3672 | 72410.9887 | 69795.6286 | 72188.6074 | 71078.231 | 72701.8769 | 57269.9883 | 42.7321 | 42.7515 | 2631.5162 | 2716.9762 | 2618.8437 | 2708.6321 | 2666.969 | 2727.8907 | 2148.8616 | 1.6034 | 1.6041 | 1640.7562 | 1693.9938 | 1632.8561 | 1688.7894 | 1662.8596 | 1700.8046 | 1339.8889 | 0.99883 | 1 | 62.3534 | APA | NIR 2023 | 2021 | APA_2021:Pesado de Passageiros M3: I : GNC : Geral | 1
Pesado de Passageiros M3 | I | GNL | Geral | Pesado de Passageiros M3: I : GNL : Geral | kg | GJ | 0.048 | 70133.3672 | 72410.9887 | 69795.6286 | 72188.6074 | 71078.231 | 72701.8769 | 57269.9883 | 42.7321 | 42.7515 | 3366.4016 | 3475.7275 | 3350.1902 | 3465.0532 | 3411.7551 | 3489.6901 | 2748.9594 | 2.0511 | 2.0521 | 1640.7562 | 1693.9938 | 1632.8561 | 1688.7894 | 1662.8596 | 1700.8046 | 1339.8889 | 0.99883 | 1 | 48.7417 | APA | NIR 2023 | 2021 | APA_2021:Pesado de Passageiros M3: I : GNL : Geral | 1
Pesado de Passageiros M3 | II | Gasóleo | Geral | Pesado de Passageiros M3: II : Gasóleo : Geral | l | GJ | 0.035868 | 69813.602 | 69928.0593 | 69800.2169 | 69920.9196 | 69849.8742 | 69935.5028 | 69289.5927 | 2.1474 | 1.7 | 2504.0743 | 2508.1796 | 2503.5942 | 2507.9235 | 2505.3753 | 2508.4466 | 2485.2791 | 0.077024 | 0.060975 | 889.5962 | 891.1048 | 889.4367 | 891.0297 | 890.0216 | 891.1692 | 883.2659 | 0.028304 | 0.020296 | 35.5356 | APA | NIR 2023 | 2021 | APA_2021:Pesado de Passageiros M3: II : Gasóleo : Geral | 1
Pesado de Passageiros M3 | III | Gasóleo | Geral | Pesado de Passageiros M3: III : Gasóleo : Geral | l | GJ | 0.035868 | 69856.7609 | 69968.5286 | 69841.2825 | 69958.848 | 69899.7049 | 69980.6127 | 69262.901 | 2.097 | 1.961 | 2505.6223 | 2509.6312 | 2505.0671 | 2509.284 | 2507.1626 | 2510.0646 | 2484.3217 | 0.075214 | 0.070337 | 679.1051 | 680.1716 | 678.9519 | 680.0729 | 679.5324 | 680.2981 | 673.2476 | 0.020008 | 0.019411 | 27.0991 | APA | NIR 2023 | 2021 | APA_2021:Pesado de Passageiros M3: III : Gasóleo : Geral | 1
Pesado de Mercadorias N3 | <20 t | Gasóleo | Geral | Pesado de Mercadorias N3: <20 t : Gasóleo : Geral | l | GJ | 0.035868 | 70283.4505 | 70391.6568 | 70256.7417 | 70369.0954 | 70361.6629 | 70426.8033 | 69308.4409 | 2.0301 | 3.364 | 2520.9268 | 2524.8079 | 2519.9688 | 2523.9987 | 2523.7321 | 2526.0686 | 2485.9552 | 0.072817 | 0.12066 | 535.8934 | 536.7252 | 535.6904 | 536.5544 | 536.4873 | 536.9908 | 528.4777 | 0.015608 | 0.025569 | 21.2587 | APA | NIR 2023 | 2021 | APA_2021:Pesado de Mercadorias N3: <20 t : Gasóleo : Geral | 1
Pesado de Mercadorias N3 | 20-28 t | Gasóleo | Geral | Pesado de Mercadorias N3: 20-28 t : Gasóleo : Geral | l | GJ | 0.035868 | 69782.4623 | 69993.5784 | 69769.4229 | 69993.515 | 69812.9614 | 69984.009 | 69213.4688 | 3.9609 | 1.6794 | 2502.9574 | 2510.5297 | 2502.4897 | 2510.5274 | 2504.0513 | 2510.1864 | 2482.5487 | 0.14207 | 0.060238 | 748.9112 | 751.2324 | 748.7737 | 751.2383 | 749.2281 | 751.1154 | 742.8564 | 0.043549 | 0.017728 | 29.9248 | APA | NIR 2023 | 2021 | APA_2021:Pesado de Mercadorias N3: 20-28 t : Gasóleo : Geral | 1
Pesado de Mercadorias N3 | >28 t | Gasóleo | Geral | Pesado de Mercadorias N3: >28 t : Gasóleo : Geral | l | GJ | 0.035868 | 69732.734 | 69945.0129 | 69719.6204 | 69944.9463 | 69763.4087 | 69935.3956 | 69160.5234 | 3.9827 | 1.689 | 2501.1737 | 2508.7877 | 2500.7033 | 2508.7853 | 2502.2739 | 2508.4428 | 2480.6497 | 0.14285 | 0.06058 | 903.7635 | 906.6252 | 903.6009 | 906.6402 | 904.1329 | 906.4673 | 896.5318 | 0.053689 | 0.021003 | 36.1454 | APA | NIR 2023 | 2021 | APA_2021:Pesado de Mercadorias N3: >28 t : Gasóleo : Geral | 1
Pesado de Passageiros M3 | Geral | GNL | Geral | Pesado de Passageiros M3: Geral : GNL : Geral | kg | GJ | 0.048 | 70133.3672 | 72410.9887 | 69795.6286 | 72188.6074 | 71078.231 | 72701.8769 | 57269.9883 | 42.7321 | 42.7515 | 2631.5162 | 2716.9762 | 2618.8437 | 2708.6321 | 2666.969 | 2727.8907 | 2148.8616 | 1.6034 | 1.6041 | 1640.7562 | 1693.9938 | 1632.8561 | 1688.7894 | 1662.8596 | 1700.8046 | 1339.8889 | 0.99883 | 1 | 62.3534 | APA | NIR 2023 | 2021 | APA_2021:Pesado de Passageiros M3: Geral : GNL : Geral | 1
Pesado de Passageiros M3 | Geral | GNC | Geral | Pesado de Passageiros M3: Geral : GNC : Geral | Nm3 | GJ | 0.037522 | 70133.3672 | 72410.9887 | 69795.6286 | 72188.6074 | 71078.231 | 72701.8769 | 57269.9883 | 42.7321 | 42.7515 | 3366.4016 | 3475.7275 | 3350.1902 | 3465.0532 | 3411.7551 | 3489.6901 | 2748.9594 | 2.0511 | 2.0521 | 1640.7562 | 1693.9938 | 1632.8561 | 1688.7894 | 1662.8596 | 1700.8046 | 1339.8889 | 0.99883 | 1 | 48.7417 | APA | NIR 2023 | 2021 | APA_2021:Pesado de Passageiros M3: Geral : GNC : Geral | 1
Pesado de Mercadorias N3 | Geral | Gasóleo | E0 | Pesado de Mercadorias N3: Geral : Gasóleo : E0 | l | GJ | 0.035868 | 70231.0365 | 70697.507 | 70204.8938 | 70700.3687 | 70290.0873 | 70671.0264 | 69064.875 | 8.7518 | 3.3772 | 2519.0468 | 2535.7782 | 2518.1091 | 2535.8808 | 2521.1649 | 2534.8284 | 2477.2189 | 0.31391 | 0.12113 | 649.9814 | 654.2613 | 649.7494 | 654.2964 | 650.4985 | 654.0025 | 639.5511 | 0.080298 | 0.03 | 25.8182 | APA | NIR 2023 | 2021 | APA_2021:Pesado de Mercadorias N3: Geral : Gasóleo : E0 | 1
Pesado de Mercadorias N3 | Geral | Gasóleo | E1 | Pesado de Mercadorias N3: Geral : Gasóleo : E1 | l | GJ | 0.035868 | 69613.485 | 70152.2143 | 69606.8696 | 70182.0434 | 69608.0049 | 70074.4777 | 69071.2442 | 10.1075 | 0.95327 | 2496.8965 | 2516.2196 | 2496.6592 | 2517.2895 | 2496.6999 | 2513.4314 | 2477.4474 | 0.36254 | 0.034192 | 623.1682 | 627.8593 | 623.1087 | 628.1169 | 623.1264 | 627.1862 | 618.3818 | 0.088013 | 0.0085378 | 24.9617 | APA | NIR 2023 | 2021 | APA_2021:Pesado de Mercadorias N3: Geral : Gasóleo : E1 | 1
Pesado de Mercadorias N3 | Geral | Gasóleo | E2 | Pesado de Mercadorias N3: Geral : Gasóleo : E2 | l | GJ | 0.035868 | 69540.6372 | 69956.7373 | 69534.0395 | 69978.1022 | 69541.0551 | 69899.672 | 69071.0403 | 7.8068 | 0.9223 | 2494.2836 | 2509.2083 | 2494.0469 | 2509.9746 | 2494.2986 | 2507.1614 | 2477.4401 | 0.28001 | 0.033081 | 612.7989 | 616.3633 | 612.7404 | 616.5442 | 612.8084 | 615.8783 | 608.7114 | 0.066876 | 0.0081379 | 24.5714 | APA | NIR 2023 | 2021 | APA_2021:Pesado de Mercadorias N3: Geral : Gasóleo : E2 | 1
Pesado de Mercadorias N3 | Geral | Gasóleo | E3 | Pesado de Mercadorias N3: Geral : Gasóleo : E3 | l | GJ | 0.035868 | 69432.2579 | 69859.4846 | 69428.8861 | 69885.2485 | 69422.0547 | 69794.0886 | 69066.2096 | 8.0155 | 0.52167 | 2490.3962 | 2505.72 | 2490.2753 | 2506.6441 | 2490.0303 | 2503.3744 | 2477.2668 | 0.2875 | 0.018711 | 626.8247 | 630.5761 | 626.794 | 630.8011 | 626.7386 | 630.0041 | 623.5725 | 0.070383 | 0.0047197 | 25.1724 | APA | NIR 2023 | 2021 | APA_2021:Pesado de Mercadorias N3: Geral : Gasóleo : E3 | 1
Pesado de Mercadorias N3 | Geral | Gasóleo | E4 | Pesado de Mercadorias N3: Geral : Gasóleo : E4 | l | GJ | 0.035868 | 69817.1427 | 69847.0863 | 69805.6527 | 69836.2317 | 69851.5953 | 69865.0102 | 69407.455 | 0.56179 | 1.4433 | 2504.2013 | 2505.2753 | 2503.7891 | 2504.886 | 2505.437 | 2505.9182 | 2489.5066 | 0.02015 | 0.051767 | 569.8322 | 570.0743 | 569.7388 | 569.986 | 570.1123 | 570.2201 | 566.5034 | 0.0045415 | 0.011729 | 22.756 | APA | NIR 2023 | 2021 | APA_2021:Pesado de Mercadorias N3: Geral : Gasóleo : E4 | 1
Pesado de Mercadorias N3 | Geral | Gasóleo | E5 | Pesado de Mercadorias N3: Geral : Gasóleo : E5 | l | GJ | 0.035868 | 70597.3265 | 70629.7114 | 70563.0458 | 70593.3862 | 70702.8815 | 70692.8044 | 69408.473 | 0.6076 | 4.2927 | 2532.1849 | 2533.3465 | 2530.9553 | 2532.0436 | 2535.971 | 2535.6095 | 2489.5431 | 0.021793 | 0.15397 | 547.6158 | 547.8632 | 547.3518 | 547.5833 | 548.4288 | 548.3494 | 538.4616 | 0.0046417 | 0.033058 | 21.6291 | APA | NIR 2023 | 2021 | APA_2021:Pesado de Mercadorias N3: Geral : Gasóleo : E5 | 1
Pesado de Mercadorias N3 | Geral | Gasóleo | E6 | Pesado de Mercadorias N3: Geral : Gasóleo : E6 | l | GJ | 0.035868 | 70525.3043 | 70557.9501 | 70490.8144 | 70521.4075 | 70631.5005 | 70621.4175 | 69329.1568 | 0.61249 | 4.3189 | 2529.6016 | 2530.7726 | 2528.3645 | 2529.4618 | 2533.4107 | 2533.049 | 2486.6982 | 0.021969 | 0.15491 | 545.7244 | 545.9746 | 545.4582 | 545.6925 | 546.5441 | 546.4648 | 536.4928 | 0.0046954 | 0.033336 | 21.5746 | APA | NIR 2023 | 2021 | APA_2021:Pesado de Mercadorias N3: Geral : Gasóleo : E6 | 1
Pesado de Mercadorias N3 | Geral | Gasóleo | E6 D/E E7 | Pesado de Mercadorias N3: Geral : Gasóleo : E6 D/E E7 | l | GJ | 0.035868 | 70526.6948 | 70559.3277 | 70492.1639 | 70522.7381 | 70633.0197 | 70622.8793 | 69329.1559 | 0.61225 | 4.324 | 2529.6515 | 2530.822 | 2528.4129 | 2529.5096 | 2533.4652 | 2533.1014 | 2486.6982 | 0.02196 | 0.15509 | 547.312 | 547.5636 | 547.0444 | 547.2799 | 548.1359 | 548.0562 | 538.0335 | 0.0047203 | 0.033505 | 21.6366 | APA | NIR 2023 | 2021 | APA_2021:Pesado de Mercadorias N3: Geral : Gasóleo : E6 D/E E7 | 1
Pesado de Passageiros M3 | Geral | Gasóleo | E0 | Pesado de Passageiros M3: Geral : Gasóleo : E0 | l | GJ | 0.035868 | 69757.6906 | 70164.6055 | 69746.057 | 70179.6697 | 69774.2915 | 70119.1629 | 69121.6408 | 7.6344 | 1.5496 | 2502.0688 | 2516.6641 | 2501.6516 | 2517.2044 | 2502.6643 | 2515.0341 | 2479.255 | 0.27383 | 0.055582 | 1470.4256 | 1479.0126 | 1470.2017 | 1479.3548 | 1470.7084 | 1478.0104 | 1457.7407 | 0.16111 | 0.03 | 58.7938 | APA | NIR 2023 | 2021 | APA_2021:Pesado de Passageiros M3: Geral : Gasóleo : E0 | 1
Pesado de Passageiros M3 | Geral | Gasóleo | E1 | Pesado de Passageiros M3: Geral : Gasóleo : E1 | l | GJ | 0.035868 | 69545.1159 | 70003.0374 | 69540.8689 | 70029.9404 | 69536.1574 | 69934.2088 | 69131.17 | 8.5914 | 0.63826 | 2494.4442 | 2510.8689 | 2494.2919 | 2511.8339 | 2494.1229 | 2508.4002 | 2479.5968 | 0.30816 | 0.022893 | 1290.5259 | 1299.0712 | 1290.4505 | 1299.5777 | 1290.3464 | 1297.7789 | 1282.9351 | 0.16033 | 0.01142 | 51.7364 | APA | NIR 2023 | 2021 | APA_2021:Pesado de Passageiros M3: Geral : Gasóleo : E1 | 1
Pesado de Passageiros M3 | Geral | Gasóleo | E2 | Pesado de Passageiros M3: Geral : Gasóleo : E2 | l | GJ | 0.035868 | 69481.9616 | 69793.603 | 69477.3243 | 69809.9465 | 69481.3244 | 69750.2553 | 69140.6299 | 5.8469 | 0.65276 | 2492.179 | 2503.357 | 2492.0127 | 2503.9432 | 2492.1561 | 2501.8022 | 2479.9361 | 0.20972 | 0.023413 | 1238.156 | 1243.7564 | 1238.0752 | 1244.053 | 1238.1365 | 1242.9723 | 1232.1096 | 0.10507 | 0.01141 | 49.68 | APA | NIR 2023 | 2021 | APA_2021:Pesado de Passageiros M3: Geral : Gasóleo : E2 | 1
Pesado de Passageiros M3 | Geral | Gasóleo | E3 | Pesado de Passageiros M3: Geral : Gasóleo : E3 | l | GJ | 0.035868 | 69376.225 | 69652.4921 | 69374.0893 | 69669.2027 | 69369.4872 | 69610.1142 | 69141.0456 | 5.1832 | 0.33175 | 2488.3864 | 2498.2956 | 2488.3098 | 2498.895 | 2488.1448 | 2496.7756 | 2479.951 | 0.18591 | 0.011899 | 1272.3661 | 1277.4682 | 1272.3291 | 1277.7796 | 1272.2338 | 1276.6805 | 1268.1087 | 0.095724 | 0.005812 | 51.1312 | APA | NIR 2023 | 2021 | APA_2021:Pesado de Passageiros M3: Geral : Gasóleo : E3 | 1
Pesado de Passageiros M3 | Geral | Gasóleo | E4 | Pesado de Passageiros M3: Geral : Gasóleo : E4 | l | GJ | 0.035868 | 69721.9157 | 69737.9789 | 69715.3642 | 69731.7198 | 69741.6092 | 69748.3695 | 69488.9101 | 0.30137 | 0.8227 | 2500.7857 | 2501.3618 | 2500.5507 | 2501.1373 | 2501.492 | 2501.7345 | 2492.4282 | 0.01081 | 0.029509 | 1131.3262 | 1131.5864 | 1131.2245 | 1131.4899 | 1131.6317 | 1131.7461 | 1127.7 | 0.0048814 | 0.012784 | 45.242 | APA | NIR 2023 | 2021 | APA_2021:Pesado de Passageiros M3: Geral : Gasóleo : E4 | 1
Pesado de Passageiros M3 | Geral | Gasóleo | E5 | Pesado de Passageiros M3: Geral : Gasóleo : E5 | l | GJ | 0.035868 | 70076.422 | 70091.9542 | 70059.4743 | 70073.9626 | 70128.6297 | 70123.227 | 69488.9559 | 0.29141 | 2.1221 | 2513.5011 | 2514.0582 | 2512.8932 | 2513.4129 | 2515.3737 | 2515.1799 | 2492.4299 | 0.010452 | 0.076116 | 1158.4135 | 1158.6738 | 1158.1446 | 1158.3892 | 1159.2413 | 1159.1677 | 1149.0833 | 0.004883 | 0.033677 | 46.1 | APA | NIR 2023 | 2021 | APA_2021:Pesado de Passageiros M3: Geral : Gasóleo : E5 | 1
Pesado de Passageiros M3 | Geral | Gasóleo | E6 | Pesado de Passageiros M3: Geral : Gasóleo : E6 | l | GJ | 0.035868 | 70020.315 | 70035.3463 | 70001.0901 | 70014.7583 | 70079.6629 | 70071.2579 | 69355.4368 | 0.28201 | 2.4066 | 2511.4887 | 2512.0278 | 2510.7991 | 2511.2894 | 2513.6173 | 2513.3159 | 2487.6408 | 0.010115 | 0.086321 | 1208.7064 | 1208.9681 | 1208.3815 | 1208.6206 | 1209.7091 | 1209.5737 | 1197.4645 | 0.0049088 | 0.040677 | 48.1352 | APA | NIR 2023 | 2021 | APA_2021:Pesado de Passageiros M3: Geral : Gasóleo : E6 | 1
Pesado de Passageiros M3 | Geral | Gasóleo | E6 D/E E7 | Pesado de Passageiros M3: Geral : Gasóleo : E6 D/E E7 | l | GJ | 0.035868 | 70018.1273 | 70033.1554 | 69998.9655 | 70012.6381 | 70077.2784 | 70068.9415 | 69355.4017 | 0.28195 | 2.3988 | 2511.4102 | 2511.9492 | 2510.7229 | 2511.2133 | 2513.5318 | 2513.2328 | 2487.6395 | 0.010113 | 0.086038 | 1214.4729 | 1214.7344 | 1214.148 | 1214.387 | 1215.4754 | 1215.34 | 1203.2328 | 0.0049062 | 0.040671 | 48.3671 | APA | NIR 2023 | 2021 | APA_2021:Pesado de Passageiros M3: Geral : Gasóleo : E6 D/E E7 | 1
Ligeiro de Passageiros M1 | Geral | Gasóleo | Geral | Ligeiro de Passageiros M1: Geral : Gasóleo : Geral | l | GJ | 0.035868 | 70531.919 | 70532.452 | 70510.48 | 70508.37 | 70598.89 | 70575.24 | 69800 | 0.01 | 2.68 | 2529.8389 | 2529.858 | 2529.0699 | 2528.9942 | 2532.241 | 2531.3927 | 2503.5864 | 0.00035868 | 0.096126 | 195.4072 | 195.4658 | 195.3503 | 195.4058 | 195.5822 | 195.5698 | 193.43 | 0.0011 | 0.00713 | 7.7261 | APA | NIR 2024 | 2022 | APA_2022:Ligeiro de Passageiros M1: Geral : Gasóleo : Geral | 1
Ligeiro de Passageiros M1 | Geral | Gasolina | Geral | Ligeiro de Passageiros M1: Geral : Gasolina : Geral | l | GJ | 0.032828 | 70952.655 | 71285.78 | 70950.4 | 71306.29 | 70943.53 | 71234.04 | 70680 | 6.25 | 0.36 | 2329.1983 | 2340.1339 | 2329.1243 | 2340.8072 | 2328.8987 | 2338.4354 | 2320.2477 | 0.20517 | 0.011818 | 201.7498 | 203.2011 | 201.7238 | 203.2723 | 201.7606 | 203.0081 | 200.01 | 0.02723 | 0.00359 | 8.6202 | APA | NIR 2024 | 2022 | APA_2022:Ligeiro de Passageiros M1: Geral : Gasolina : Geral | 1
Ligeiro de Passageiros M1 | Geral | Híbrido Gasolina | Geral | Ligeiro de Passageiros M1: Geral : Híbrido Gasolina : Geral | l | GJ | 0.032828 | 71275.348 | 71814.744 | 71268.36 | 71844.2 | 71271 | 71737.64 | 70720 | 10.12 | 1 | 2339.7915 | 2357.4985 | 2339.5621 | 2358.4655 | 2339.6488 | 2354.9674 | 2321.5608 | 0.33221 | 0.032828 | 140.5545 | 141.6162 | 140.5404 | 141.6738 | 140.547 | 141.4651 | 139.45 | 0.01992 | 0.00201 | 6.0067 | APA | NIR 2024 | 2022 | APA_2022:Ligeiro de Passageiros M1: Geral : Híbrido Gasolina : Geral | 1
Ligeiro de Passageiros M1 | Geral | GPL | Geral | Ligeiro de Passageiros M1: Geral : GPL : Geral | l | GJ | 0.04656 | 58655.667 | 59067.676 | 58656.44 | 59097.05 | 58633.25 | 58996.56 | 58440 | 7.73 | 0 | 2731.0079 | 2750.191 | 2731.0438 | 2751.5586 | 2729.9641 | 2746.8798 | 2720.9664 | 0.35991 | 0 | 192.8965 | 194.6474 | 192.8998 | 194.7722 | 192.8012 | 194.3452 | 191.98 | 0.03285 | 0 | 7.0556 | APA | NIR 2024 | 2022 | APA_2022:Ligeiro de Passageiros M1: Geral : GPL : Geral | 1
Ligeiro de Mercadorias N1 | Geral | Gasóleo | Geral | Ligeiro de Mercadorias N1: Geral : Gasóleo : Geral | l | GJ | 0.035868 | 70531.919 | 70532.452 | 70510.48 | 70508.37 | 70598.89 | 70575.24 | 69800 | 0.01 | 2.68 | 2529.8389 | 2529.858 | 2529.0699 | 2528.9942 | 2532.241 | 2531.3927 | 2503.5864 | 0.00035868 | 0.096126 | 234.9715 | 235.1047 | 234.9207 | 235.0568 | 235.1237 | 235.1838 | 233.16 | 0.0025 | 0.00638 | 9.313 | APA | NIR 2024 | 2022 | APA_2022:Ligeiro de Mercadorias N1: Geral : Gasóleo : Geral | 1
Ligeiro de Mercadorias N1 | Geral | Gasolina | Geral | Ligeiro de Mercadorias N1: Geral : Gasolina : Geral | l | GJ | 0.032828 | 70958.366 | 71258.978 | 70955.97 | 71277.08 | 70951.26 | 71213.01 | 70700 | 5.64 | 0.37 | 2329.3858 | 2339.2541 | 2329.3071 | 2339.8483 | 2329.1525 | 2337.7451 | 2320.9043 | 0.18515 | 0.012146 | 260.7544 | 265.0791 | 260.6927 | 265.309 | 260.7371 | 264.4722 | 256.11 | 0.08114 | 0.00872 | 11.0349 | APA | NIR 2024 | 2022 | APA_2022:Ligeiro de Mercadorias N1: Geral : Gasolina : Geral | 1
Pesado de Passageiros M3 | I | Gasóleo | E0 | Pesado de Passageiros M3: I : Gasóleo : E0 | l | GJ | 0.035868 | 70261.623 | 70670.434 | 70251.91 | 70687.79 | 70272.13 | 70620.83 | 69690 | 7.67 | 1.31 | 2520.1439 | 2534.8071 | 2519.7955 | 2535.4297 | 2520.5208 | 2533.0279 | 2499.6409 | 0.27511 | 0.046987 | 1603.0425 | 1612.37 | 1602.82 | 1612.765 | 1603.285 | 1611.24 | 1589.97 | 0.175 | 0.03 | 63.6079 | APA | NIR 2024 | 2022 | APA_2022:Pesado de Passageiros M3: I : Gasóleo : E0 | 1
Pesado de Passageiros M3 | I | Gasóleo | E1 | Pesado de Passageiros M3: I : Gasóleo : E1 | l | GJ | 0.035868 | 70117.367 | 70582.676 | 70113.44 | 70610.45 | 70107.05 | 70511.96 | 69710 | 8.73 | 0.6 | 2514.9697 | 2531.6594 | 2514.8289 | 2532.6556 | 2514.5997 | 2529.123 | 2500.3583 | 0.31313 | 0.021521 | 1405.2085 | 1414.536 | 1405.13 | 1415.093 | 1405.001 | 1413.118 | 1397.05 | 0.175 | 0.012 | 55.874 | APA | NIR 2024 | 2022 | APA_2022:Pesado de Passageiros M3: I : Gasóleo : E1 | 1
Pesado de Passageiros M3 | I | Gasóleo | E2 | Pesado de Passageiros M3: I : Gasóleo : E2 | l | GJ | 0.035868 | 70048.832 | 70367.566 | 70044.39 | 70384.62 | 70047.24 | 70322.63 | 69710 | 5.98 | 0.63 | 2512.5115 | 2523.9439 | 2512.3522 | 2524.5556 | 2512.4544 | 2522.3321 | 2500.3583 | 0.21449 | 0.022597 | 1332.2496 | 1338.3125 | 1332.165 | 1338.6367 | 1332.2197 | 1337.458 | 1325.8 | 0.11375 | 0.012 | 53.0244 | APA | NIR 2024 | 2022 | APA_2022:Pesado de Passageiros M3: I : Gasóleo : E2 | 1
Pesado de Passageiros M3 | I | Gasóleo | E3 | Pesado de Passageiros M3: I : Gasóleo : E3 | l | GJ | 0.035868 | 69941.663 | 70222.554 | 69939.71 | 70239.79 | 69934.13 | 70179.03 | 69710 | 5.27 | 0.31 | 2508.6676 | 2518.7426 | 2508.5975 | 2519.3608 | 2508.3974 | 2517.1814 | 2500.3583 | 0.18902 | 0.011119 | 1370.0887 | 1375.5919 | 1370.051 | 1375.9302 | 1369.9392 | 1374.738 | 1365.57 | 0.10325 | 0.006 | 54.615 | APA | NIR 2024 | 2022 | APA_2022:Pesado de Passageiros M3: I : Gasóleo : E3 | 1
Pesado de Passageiros M3 | I | Gasóleo | E4 | Pesado de Passageiros M3: I : Gasóleo : E4 | l | GJ | 0.035868 | 70270.39 | 70286.38 | 70264.5 | 70280.86 | 70288.02 | 70295.46 | 70060 | 0.3 | 0.74 | 2520.4583 | 2521.0319 | 2520.2471 | 2520.8339 | 2521.0907 | 2521.3576 | 2512.9121 | 0.01076 | 0.026542 | 1210.3009 | 1210.5807 | 1210.199 | 1210.4855 | 1210.6056 | 1210.7372 | 1206.66 | 0.00525 | 0.0128 | 48.0184 | APA | NIR 2024 | 2022 | APA_2022:Pesado de Passageiros M3: I : Gasóleo : E4 | 1
Pesado de Passageiros M3 | I | Gasóleo | E5 | Pesado de Passageiros M3: I : Gasóleo : E5 | l | GJ | 0.035868 | 70581.61 | 70597.6 | 70566.6 | 70581.82 | 70627.74 | 70624.92 | 70060 | 0.3 | 1.88 | 2531.6212 | 2532.1947 | 2531.0828 | 2531.6287 | 2533.2758 | 2533.1746 | 2512.9121 | 0.01076 | 0.067432 | 1243.3801 | 1243.6599 | 1243.115 | 1243.381 | 1244.1949 | 1244.1428 | 1234.17 | 0.00525 | 0.0332 | 49.1131 | APA | NIR 2024 | 2022 | APA_2022:Pesado de Passageiros M3: I : Gasóleo : E5 | 1
Pesado de Passageiros M3 | I | Gasóleo | E6 | Pesado de Passageiros M3: I : Gasóleo : E6 | l | GJ | 0.035868 | 70573.261 | 70588.718 | 70554.97 | 70569.21 | 70629.67 | 70622.69 | 69940 | 0.29 | 2.29 | 2531.3217 | 2531.8761 | 2530.6657 | 2531.1764 | 2533.345 | 2533.0946 | 2508.6079 | 0.010402 | 0.082138 | 1278.866 | 1279.1458 | 1278.5345 | 1278.7922 | 1279.8882 | 1279.7615 | 1267.39 | 0.00525 | 0.0415 | 50.5216 | APA | NIR 2024 | 2022 | APA_2022:Pesado de Passageiros M3: I : Gasóleo : E6 | 1
Pesado de Passageiros M3 | I | Gasóleo | E6 D/E E7 | Pesado de Passageiros M3: I : Gasóleo : E6 D/E E7 | l | GJ | 0.035868 | 70555.071 | 70570.528 | 70537.02 | 70551.29 | 70610.73 | 70604.02 | 69930 | 0.29 | 2.26 | 2530.6693 | 2531.2237 | 2530.0218 | 2530.5337 | 2532.6657 | 2532.425 | 2508.2492 | 0.010402 | 0.081062 | 1294.316 | 1294.5958 | 1293.9845 | 1294.2422 | 1295.3382 | 1295.2115 | 1282.84 | 0.00525 | 0.0415 | 51.1448 | APA | NIR 2024 | 2022 | APA_2022:Pesado de Passageiros M3: I : Gasóleo : E6 D/E E7 | 1
Pesado de Passageiros M3 | I | GNC | E0 | Pesado de Passageiros M3: I : GNC : E0 | Nm3 | GJ | 0.037522 | -1 | -1 | -1 | -1 | -1 | -1 | -1 | -1 | -1 | -301.9 | -355.2 | -294 | -350 | -324 | -362 | -1 | -1 | -1 | -301.9 | -355.2 | -294 | -350 | -324 | -362 | -1 | -1 | -1 | -1 | APA | NIR 2024 | 2022 | APA_2022:Pesado de Passageiros M3: I : GNC : E0 | 1
Pesado de Passageiros M3 | I | GNC | E1 | Pesado de Passageiros M3: I : GNC : E1 | Nm3 | GJ | 0.037522 | 74620.174 | 88225.532 | 74345.38 | 88857.66 | 74818.42 | 86477.78 | 57250 | 255.26 | 37.54 | 2799.8683 | 3310.3631 | 2789.5576 | 3334.0816 | 2807.3068 | 3244.7847 | 2148.1116 | 9.5778 | 1.4086 | 1987.91 | 2350.35 | 1980.59 | 2367.19 | 1993.19 | 2303.79 | 1525.19 | 6.8 | 1 | 71.0014 | APA | NIR 2024 | 2022 | APA_2022:Pesado de Passageiros M3: I : GNC : E1 | 1
Pesado de Passageiros M3 | I | GNC | E2 | Pesado de Passageiros M3: I : GNC : E2 | Nm3 | GJ | 0.037522 | -1 | -1 | -1 | -1 | -1 | -1 | -1 | -1 | -1 | -301.9 | -355.2 | -294 | -350 | -324 | -362 | -1 | -1 | -1 | -301.9 | -355.2 | -294 | -350 | -324 | -362 | -1 | -1 | -1 | -1 | APA | NIR 2024 | 2022 | APA_2022:Pesado de Passageiros M3: I : GNC : E2 | 1
Pesado de Passageiros M3 | I | GNC | E3 | Pesado de Passageiros M3: I : GNC : E3 | Nm3 | GJ | 0.037522 | 71405.889 | 74529.802 | 71045.43 | 74340.41 | 72380.67 | 74723.23 | 57270 | 58.61 | 45.79 | 2679.2632 | 2796.4774 | 2665.7382 | 2789.3711 | 2715.8385 | 2803.7351 | 2148.862 | 2.1991 | 1.7181 | 1559.572 | 1627.796 | 1551.7 | 1623.66 | 1580.86 | 1632.02 | 1250.86 | 1.28 | 1 | 58.2103 | APA | NIR 2024 | 2022 | APA_2022:Pesado de Passageiros M3: I : GNC : E3 | 1
Pesado de Passageiros M3 | I | GNC | E4 | Pesado de Passageiros M3: I : GNC : E4 | Nm3 | GJ | 0.037522 | -1 | -1 | -1 | -1 | -1 | -1 | -1 | -1 | -1 | -301.9 | -355.2 | -294 | -350 | -324 | -362 | -1 | -1 | -1 | -301.9 | -355.2 | -294 | -350 | -324 | -362 | -1 | -1 | -1 | -1 | APA | NIR 2024 | 2022 | APA_2022:Pesado de Passageiros M3: I : GNC : E4 | 1
Pesado de Passageiros M3 | I | GNC | E5 | Pesado de Passageiros M3: I : GNC : E5 | Nm3 | GJ | 0.037522 | 70061.616 | 72286.358 | 69725.07 | 72061.66 | 71005.32 | 72583.79 | 57270 | 41.74 | 42.59 | 2628.8239 | 2712.2998 | 2616.1962 | 2703.8688 | 2664.2332 | 2723.4599 | 2148.862 | 1.5662 | 1.598 | 1644.942 | 1697.176 | 1637.04 | 1691.9 | 1667.1 | 1704.16 | 1344.6 | 0.98 | 1 | 62.5727 | APA | NIR 2024 | 2022 | APA_2022:Pesado de Passageiros M3: I : GNC : E5 | 1
Pesado de Passageiros M3 | I | GNC | E6 | Pesado de Passageiros M3: I : GNC : E6 | Nm3 | GJ | 0.037522 | -1 | -1 | -1 | -1 | -1 | -1 | -1 | -1 | -1 | -301.9 | -355.2 | -294 | -350 | -324 | -362 | -1 | -1 | -1 | -301.9 | -355.2 | -294 | -350 | -324 | -362 | -1 | -1 | -1 | -1 | APA | NIR 2024 | 2022 | APA_2022:Pesado de Passageiros M3: I : GNC : E6 | 1
Pesado de Passageiros M3 | I | GNC | E6 D/E E7 | Pesado de Passageiros M3: I : GNC : E6 D/E E7 | Nm3 | GJ | 0.037522 | -1 | -1 | -1 | -1 | -1 | -1 | -1 | -1 | -1 | -301.9 | -355.2 | -294 | -350 | -324 | -362 | -1 | -1 | -1 | -301.9 | -355.2 | -294 | -350 | -324 | -362 | -1 | -1 | -1 | -1 | APA | NIR 2024 | 2022 | APA_2022:Pesado de Passageiros M3: I : GNC : E6 D/E E7 | 1
Pesado de Passageiros M3 | I | GNL | E0 | Pesado de Passageiros M3: I : GNL : E0 | kg | GJ | 0.048 | -1 | -1 | -1 | -1 | -1 | -1 | -1 | -1 | -1 | -301.9 | -355.2 | -294 | -350 | -324 | -362 | -1 | -1 | -1 | -301.9 | -355.2 | -294 | -350 | -324 | -362 | -1 | -1 | -1 | -1 | APA | NIR 2024 | 2022 | APA_2022:Pesado de Passageiros M3: I : GNL : E0 | 1
Pesado de Passageiros M3 | I | GNL | E1 | Pesado de Passageiros M3: I : GNL : E1 | kg | GJ | 0.048 | 74620.174 | 88225.532 | 74345.38 | 88857.66 | 74818.42 | 86477.78 | 57250 | 255.26 | 37.54 | 3581.7684 | 4234.8255 | 3568.5782 | 4265.1677 | 3591.2842 | 4150.9334 | 2748 | 12.2525 | 1.8019 | 1987.91 | 2350.35 | 1980.59 | 2367.19 | 1993.19 | 2303.79 | 1525.19 | 6.8 | 1 | 55.5018 | APA | NIR 2024 | 2022 | APA_2022:Pesado de Passageiros M3: I : GNL : E1 | 1
Pesado de Passageiros M3 | I | GNL | E2 | Pesado de Passageiros M3: I : GNL : E2 | kg | GJ | 0.048 | -1 | -1 | -1 | -1 | -1 | -1 | -1 | -1 | -1 | -301.9 | -355.2 | -294 | -350 | -324 | -362 | -1 | -1 | -1 | -301.9 | -355.2 | -294 | -350 | -324 | -362 | -1 | -1 | -1 | -1 | APA | NIR 2024 | 2022 | APA_2022:Pesado de Passageiros M3: I : GNL : E2 | 1
Pesado de Passageiros M3 | I | GNL | E3 | Pesado de Passageiros M3: I : GNL : E3 | kg | GJ | 0.048 | 71405.889 | 74529.802 | 71045.43 | 74340.41 | 72380.67 | 74723.23 | 57270 | 58.61 | 45.79 | 3427.4827 | 3577.4305 | 3410.1806 | 3568.3397 | 3474.2722 | 3586.715 | 2748.96 | 2.8133 | 2.1979 | 1559.572 | 1627.796 | 1551.7 | 1623.66 | 1580.86 | 1632.02 | 1250.86 | 1.28 | 1 | 45.503 | APA | NIR 2024 | 2022 | APA_2022:Pesado de Passageiros M3: I : GNL : E3 | 1
Pesado de Passageiros M3 | I | GNL | E4 | Pesado de Passageiros M3: I : GNL : E4 | kg | GJ | 0.048 | -1 | -1 | -1 | -1 | -1 | -1 | -1 | -1 | -1 | -301.9 | -355.2 | -294 | -350 | -324 | -362 | -1 | -1 | -1 | -301.9 | -355.2 | -294 | -350 | -324 | -362 | -1 | -1 | -1 | -1 | APA | NIR 2024 | 2022 | APA_2022:Pesado de Passageiros M3: I : GNL : E4 | 1
Pesado de Passageiros M3 | I | GNL | E5 | Pesado de Passageiros M3: I : GNL : E5 | kg | GJ | 0.048 | 70061.616 | 72286.358 | 69725.07 | 72061.66 | 71005.32 | 72583.79 | 57270 | 41.74 | 42.59 | 3362.9576 | 3469.7452 | 3346.8034 | 3458.9597 | 3408.2554 | 3484.0219 | 2748.96 | 2.0035 | 2.0443 | 1644.942 | 1697.176 | 1637.04 | 1691.9 | 1667.1 | 1704.16 | 1344.6 | 0.98 | 1 | 48.913 | APA | NIR 2024 | 2022 | APA_2022:Pesado de Passageiros M3: I : GNL : E5 | 1
Pesado de Passageiros M3 | I | GNL | E6 | Pesado de Passageiros M3: I : GNL : E6 | kg | GJ | 0.048 | -1 | -1 | -1 | -1 | -1 | -1 | -1 | -1 | -1 | -301.9 | -355.2 | -294 | -350 | -324 | -362 | -1 | -1 | -1 | -301.9 | -355.2 | -294 | -350 | -324 | -362 | -1 | -1 | -1 | -1 | APA | NIR 2024 | 2022 | APA_2022:Pesado de Passageiros M3: I : GNL : E6 | 1
Pesado de Passageiros M3 | I | GNL | E6 D/E E7 | Pesado de Passageiros M3: I : GNL : E6 D/E E7 | kg | GJ | 0.048 | -1 | -1 | -1 | -1 | -1 | -1 | -1 | -1 | -1 | -301.9 | -355.2 | -294 | -350 | -324 | -362 | -1 | -1 | -1 | -301.9 | -355.2 | -294 | -350 | -324 | -362 | -1 | -1 | -1 | -1 | APA | NIR 2024 | 2022 | APA_2022:Pesado de Passageiros M3: I : GNL : E6 D/E E7 | 1
Pesado de Passageiros M3 | II | Gasóleo | E0 | Pesado de Passageiros M3: II : Gasóleo : E0 | l | GJ | 0.035868 | 70519.9746 | 70923.9353 | 70501.4645 | 70931.059 | 70558.208 | 70892.7445 | 69651 | 7.579 | 2.4085 | 2529.4104 | 2543.8997 | 2528.7465 | 2544.1552 | 2530.7818 | 2542.781 | 2498.2421 | 0.27184 | 0.086388 | 1020.4332 | 1026.3061 | 1020.2042 | 1026.4549 | 1020.8637 | 1025.7724 | 1009.169 | 0.11019 | 0.03 | 40.3882 | APA | NIR 2024 | 2022 | APA_2022:Pesado de Passageiros M3: II : Gasóleo : E0 | 1
Pesado de Passageiros M3 | II | Gasóleo | E1 | Pesado de Passageiros M3: II : Gasóleo : E1 | l | GJ | 0.035868 | 70102.6283 | 70541.9535 | 70097.3525 | 70566.4125 | 70097.7875 | 70478.3225 | 69664.5 | 8.2425 | 0.7625 | 2514.4411 | 2530.1988 | 2514.2518 | 2531.0761 | 2514.2674 | 2527.9165 | 2498.7263 | 0.29564 | 0.027349 | 921.4671 | 927.34 | 921.4026 | 927.6738 | 921.3835 | 926.4773 | 915.816 | 0.11019 | 0.009439 | 36.6446 | APA | NIR 2024 | 2022 | APA_2022:Pesado de Passageiros M3: II : Gasóleo : E1 | 1
Pesado de Passageiros M3 | II | Gasóleo | E2 | Pesado de Passageiros M3: II : Gasóleo : E2 | l | GJ | 0.035868 | 70018.9905 | 70310.0085 | 70013.6125 | 70324.092 | 70021.669 | 70271.6245 | 69664.5 | 5.46 | 0.7405 | 2511.4412 | 2521.8794 | 2511.2483 | 2522.3845 | 2511.5372 | 2520.5026 | 2498.7263 | 0.19584 | 0.02656 | 896.2672 | 900.0846 | 896.2013 | 900.2745 | 896.2878 | 899.5718 | 891.7755 | 0.071621 | 0.0091335 | 35.6831 | APA | NIR 2024 | 2022 | APA_2022:Pesado de Passageiros M3: II : Gasóleo : E2 | 1
Pesado de Passageiros M3 | II | Gasóleo | E3 | Pesado de Passageiros M3: II : Gasóleo : E3 | l | GJ | 0.035868 | 69913.4927 | 70173.2502 | 69910.668 | 70188.0435 | 69909.7095 | 70135.038 | 69664.5 | 4.8735 | 0.414 | 2507.6572 | 2516.9741 | 2507.5558 | 2517.5047 | 2507.5215 | 2515.6035 | 2498.7263 | 0.1748 | 0.014849 | 912.8249 | 916.2899 | 912.7911 | 916.4916 | 912.7625 | 915.7726 | 909.634 | 0.06501 | 0.0050445 | 36.3975 | APA | NIR 2024 | 2022 | APA_2022:Pesado de Passageiros M3: II : Gasóleo : E3 | 1
Pesado de Passageiros M3 | II | Gasóleo | E4 | Pesado de Passageiros M3: II : Gasóleo : E4 | l | GJ | 0.035868 | 70317.2719 | 70331.1832 | 70308.258 | 70322.005 | 70344.765 | 70346.862 | 70001.5 | 0.261 | 1.13 | 2522.1399 | 2522.6389 | 2521.8166 | 2522.3097 | 2523.126 | 2523.2012 | 2510.8138 | 0.0093615 | 0.040531 | 856.9421 | 857.1183 | 856.8407 | 857.0164 | 857.2504 | 857.2913 | 853.3785 | 0.0033058 | 0.012716 | 33.9818 | APA | NIR 2024 | 2022 | APA_2022:Pesado de Passageiros M3: II : Gasóleo : E4 | 1
Pesado de Passageiros M3 | II | Gasóleo | E5 | Pesado de Passageiros M3: II : Gasóleo : E5 | l | GJ | 0.035868 | 70846.5741 | 70860.1389 | 70822.0435 | 70833.4805 | 70922.5735 | 70906.9095 | 70001.5 | 0.2545 | 3.0695 | 2541.1249 | 2541.6115 | 2540.2451 | 2540.6553 | 2543.8509 | 2543.289 | 2510.8138 | 0.0091284 | 0.1101 | 896.3181 | 896.4943 | 896.0326 | 896.1853 | 897.2017 | 897.0356 | 886.472 | 0.0033058 | 0.035729 | 35.2999 | APA | NIR 2024 | 2022 | APA_2022:Pesado de Passageiros M3: II : Gasóleo : E5 | 1
Pesado de Passageiros M3 | II | Gasóleo | E6 | Pesado de Passageiros M3: II : Gasóleo : E6 | l | GJ | 0.035868 | 70734.6866 | 70747.7184 | 70710.671 | 70721.6025 | 70809.1025 | 70793.549 | 69907.5 | 0.2445 | 3.005 | 2537.1117 | 2537.5792 | 2536.2503 | 2536.6424 | 2539.7809 | 2539.223 | 2507.4422 | 0.0087697 | 0.10778 | 912.7263 | 912.9025 | 912.4321 | 912.5838 | 913.6371 | 913.4611 | 902.584 | 0.0033058 | 0.036813 | 35.9926 | APA | NIR 2024 | 2022 | APA_2022:Pesado de Passageiros M3: II : Gasóleo : E6 | 1
Pesado de Passageiros M3 | II | Gasóleo | E6 D/E E7 | Pesado de Passageiros M3: II : Gasóleo : E6 D/E E7 | l | GJ | 0.035868 | 70781.555 | 70794.5869 | 70756.0635 | 70766.8105 | 70860.5835 | 70843.3695 | 69904 | 0.2445 | 3.1895 | 2538.7928 | 2539.2602 | 2537.8785 | 2538.264 | 2541.6274 | 2541.01 | 2507.3167 | 0.0087697 | 0.1144 | 918.7188 | 918.895 | 918.4246 | 918.5763 | 919.6296 | 919.4536 | 908.5765 | 0.0033058 | 0.036813 | 36.234 | APA | NIR 2024 | 2022 | APA_2022:Pesado de Passageiros M3: II : Gasóleo : E6 D/E E7 | 1
Pesado de Passageiros M3 | II | GNC | E0 | Pesado de Passageiros M3: II : GNC : E0 | Nm3 | GJ | 0.037522 | -1 | -1 | -1 | -1 | -1 | -1 | -1 | -1 | -1 | -301.9 | -355.2 | -294 | -350 | -324 | -362 | -1 | -1 | -1 | -301.9 | -355.2 | -294 | -350 | -324 | -362 | -1 | -1 | -1 | -1 | APA | NIR 2024 | 2022 | APA_2022:Pesado de Passageiros M3: II : GNC : E0 | 1
Pesado de Passageiros M3 | II | GNC | E1 | Pesado de Passageiros M3: II : GNC : E1 | Nm3 | GJ | 0.037522 | -1 | -1 | -1 | -1 | -1 | -1 | -1 | -1 | -1 | -301.9 | -355.2 | -294 | -350 | -324 | -362 | -1 | -1 | -1 | -301.9 | -355.2 | -294 | -350 | -324 | -362 | -1 | -1 | -1 | -1 | APA | NIR 2024 | 2022 | APA_2022:Pesado de Passageiros M3: II : GNC : E1 | 1
Pesado de Passageiros M3 | II | GNC | E2 | Pesado de Passageiros M3: II : GNC : E2 | Nm3 | GJ | 0.037522 | -1 | -1 | -1 | -1 | -1 | -1 | -1 | -1 | -1 | -301.9 | -355.2 | -294 | -350 | -324 | -362 | -1 | -1 | -1 | -301.9 | -355.2 | -294 | -350 | -324 | -362 | -1 | -1 | -1 | -1 | APA | NIR 2024 | 2022 | APA_2022:Pesado de Passageiros M3: II : GNC : E2 | 1
Pesado de Passageiros M3 | II | GNC | E3 | Pesado de Passageiros M3: II : GNC : E3 | Nm3 | GJ | 0.037522 | -1 | -1 | -1 | -1 | -1 | -1 | -1 | -1 | -1 | -301.9 | -355.2 | -294 | -350 | -324 | -362 | -1 | -1 | -1 | -301.9 | -355.2 | -294 | -350 | -324 | -362 | -1 | -1 | -1 | -1 | APA | NIR 2024 | 2022 | APA_2022:Pesado de Passageiros M3: II : GNC : E3 | 1
Pesado de Passageiros M3 | II | GNC | E4 | Pesado de Passageiros M3: II : GNC : E4 | Nm3 | GJ | 0.037522 | -1 | -1 | -1 | -1 | -1 | -1 | -1 | -1 | -1 | -301.9 | -355.2 | -294 | -350 | -324 | -362 | -1 | -1 | -1 | -301.9 | -355.2 | -294 | -350 | -324 | -362 | -1 | -1 | -1 | -1 | APA | NIR 2024 | 2022 | APA_2022:Pesado de Passageiros M3: II : GNC : E4 | 1
Pesado de Passageiros M3 | II | GNC | E5 | Pesado de Passageiros M3: II : GNC : E5 | Nm3 | GJ | 0.037522 | -1 | -1 | -1 | -1 | -1 | -1 | -1 | -1 | -1 | -301.9 | -355.2 | -294 | -350 | -324 | -362 | -1 | -1 | -1 | -301.9 | -355.2 | -294 | -350 | -324 | -362 | -1 | -1 | -1 | -1 | APA | NIR 2024 | 2022 | APA_2022:Pesado de Passageiros M3: II : GNC : E5 | 1
Pesado de Passageiros M3 | II | GNC | E6 | Pesado de Passageiros M3: II : GNC : E6 | Nm3 | GJ | 0.037522 | -1 | -1 | -1 | -1 | -1 | -1 | -1 | -1 | -1 | -301.9 | -355.2 | -294 | -350 | -324 | -362 | -1 | -1 | -1 | -301.9 | -355.2 | -294 | -350 | -324 | -362 | -1 | -1 | -1 | -1 | APA | NIR 2024 | 2022 | APA_2022:Pesado de Passageiros M3: II : GNC : E6 | 1
Pesado de Passageiros M3 | II | GNC | E6 D/E E7 | Pesado de Passageiros M3: II : GNC : E6 D/E E7 | Nm3 | GJ | 0.037522 | -1 | -1 | -1 | -1 | -1 | -1 | -1 | -1 | -1 | -301.9 | -355.2 | -294 | -350 | -324 | -362 | -1 | -1 | -1 | -301.9 | -355.2 | -294 | -350 | -324 | -362 | -1 | -1 | -1 | -1 | APA | NIR 2024 | 2022 | APA_2022:Pesado de Passageiros M3: II : GNC : E6 D/E E7 | 1
Pesado de Passageiros M3 | II | GNL | E0 | Pesado de Passageiros M3: II : GNL : E0 | kg | GJ | 0.048 | -1 | -1 | -1 | -1 | -1 | -1 | -1 | -1 | -1 | -301.9 | -355.2 | -294 | -350 | -324 | -362 | -1 | -1 | -1 | -301.9 | -355.2 | -294 | -350 | -324 | -362 | -1 | -1 | -1 | -1 | APA | NIR 2024 | 2022 | APA_2022:Pesado de Passageiros M3: II : GNL : E0 | 1
Pesado de Passageiros M3 | II | GNL | E1 | Pesado de Passageiros M3: II : GNL : E1 | kg | GJ | 0.048 | -1 | -1 | -1 | -1 | -1 | -1 | -1 | -1 | -1 | -301.9 | -355.2 | -294 | -350 | -324 | -362 | -1 | -1 | -1 | -301.9 | -355.2 | -294 | -350 | -324 | -362 | -1 | -1 | -1 | -1 | APA | NIR 2024 | 2022 | APA_2022:Pesado de Passageiros M3: II : GNL : E1 | 1
Pesado de Passageiros M3 | II | GNL | E2 | Pesado de Passageiros M3: II : GNL : E2 | kg | GJ | 0.048 | -1 | -1 | -1 | -1 | -1 | -1 | -1 | -1 | -1 | -301.9 | -355.2 | -294 | -350 | -324 | -362 | -1 | -1 | -1 | -301.9 | -355.2 | -294 | -350 | -324 | -362 | -1 | -1 | -1 | -1 | APA | NIR 2024 | 2022 | APA_2022:Pesado de Passageiros M3: II : GNL : E2 | 1
Pesado de Passageiros M3 | II | GNL | E3 | Pesado de Passageiros M3: II : GNL : E3 | kg | GJ | 0.048 | -1 | -1 | -1 | -1 | -1 | -1 | -1 | -1 | -1 | -301.9 | -355.2 | -294 | -350 | -324 | -362 | -1 | -1 | -1 | -301.9 | -355.2 | -294 | -350 | -324 | -362 | -1 | -1 | -1 | -1 | APA | NIR 2024 | 2022 | APA_2022:Pesado de Passageiros M3: II : GNL : E3 | 1
Pesado de Passageiros M3 | II | GNL | E4 | Pesado de Passageiros M3: II : GNL : E4 | kg | GJ | 0.048 | -1 | -1 | -1 | -1 | -1 | -1 | -1 | -1 | -1 | -301.9 | -355.2 | -294 | -350 | -324 | -362 | -1 | -1 | -1 | -301.9 | -355.2 | -294 | -350 | -324 | -362 | -1 | -1 | -1 | -1 | APA | NIR 2024 | 2022 | APA_2022:Pesado de Passageiros M3: II : GNL : E4 | 1
Pesado de Passageiros M3 | II | GNL | E5 | Pesado de Passageiros M3: II : GNL : E5 | kg | GJ | 0.048 | -1 | -1 | -1 | -1 | -1 | -1 | -1 | -1 | -1 | -301.9 | -355.2 | -294 | -350 | -324 | -362 | -1 | -1 | -1 | -301.9 | -355.2 | -294 | -350 | -324 | -362 | -1 | -1 | -1 | -1 | APA | NIR 2024 | 2022 | APA_2022:Pesado de Passageiros M3: II : GNL : E5 | 1
Pesado de Passageiros M3 | II | GNL | E6 | Pesado de Passageiros M3: II : GNL : E6 | kg | GJ | 0.048 | -1 | -1 | -1 | -1 | -1 | -1 | -1 | -1 | -1 | -301.9 | -355.2 | -294 | -350 | -324 | -362 | -1 | -1 | -1 | -301.9 | -355.2 | -294 | -350 | -324 | -362 | -1 | -1 | -1 | -1 | APA | NIR 2024 | 2022 | APA_2022:Pesado de Passageiros M3: II : GNL : E6 | 1
Pesado de Passageiros M3 | II | GNL | E6 D/E E7 | Pesado de Passageiros M3: II : GNL : E6 D/E E7 | kg | GJ | 0.048 | -1 | -1 | -1 | -1 | -1 | -1 | -1 | -1 | -1 | -301.9 | -355.2 | -294 | -350 | -324 | -362 | -1 | -1 | -1 | -301.9 | -355.2 | -294 | -350 | -324 | -362 | -1 | -1 | -1 | -1 | APA | NIR 2024 | 2022 | APA_2022:Pesado de Passageiros M3: II : GNL : E6 D/E E7 | 1
Pesado de Passageiros M3 | III | Gasóleo | E0 | Pesado de Passageiros M3: III : Gasóleo : E0 | l | GJ | 0.035868 | 70659.087 | 71060.436 | 70635.84 | 71062.05 | 70712.25 | 71039.16 | 69630 | 7.53 | 3 | 2534.4001 | 2548.7957 | 2533.5663 | 2548.8536 | 2536.307 | 2548.0326 | 2497.4888 | 0.27009 | 0.1076 | 706.7205 | 710.7333 | 706.488 | 710.7494 | 707.2522 | 710.5207 | 696.43 | 0.075287 | 0.03 | 27.8852 | APA | NIR 2024 | 2022 | APA_2022:Pesado de Passageiros M3: III : Gasóleo : E0 | 1
Pesado de Passageiros M3 | III | Gasóleo | E1 | Pesado de Passageiros M3: III : Gasóleo : E1 | l | GJ | 0.035868 | 70094.692 | 70520.026 | 70088.69 | 70542.7 | 70092.8 | 70460.21 | 69640 | 7.98 | 0.85 | 2514.1564 | 2529.4123 | 2513.9411 | 2530.2256 | 2514.0886 | 2527.2668 | 2497.8475 | 0.28623 | 0.030488 | 660.9909 | 665.0037 | 660.9339 | 665.2172 | 660.9741 | 664.44 | 656.69 | 0.075287 | 0.00806 | 26.2902 | APA | NIR 2024 | 2022 | APA_2022:Pesado de Passageiros M3: III : Gasóleo : E1 | 1
Pesado de Passageiros M3 | III | Gasóleo | E2 | Pesado de Passageiros M3: III : Gasóleo : E2 | l | GJ | 0.035868 | 70002.922 | 70279.016 | 69997.04 | 70291.5 | 70007.9 | 70244.16 | 69640 | 5.18 | 0.8 | 2510.8648 | 2520.7677 | 2510.6538 | 2521.2155 | 2511.0434 | 2519.5175 | 2497.8475 | 0.1858 | 0.028694 | 661.5074 | 664.1157 | 661.4516 | 664.2333 | 661.5552 | 663.7869 | 658.07 | 0.048936 | 0.00759 | 26.3455 | APA | NIR 2024 | 2022 | APA_2022:Pesado de Passageiros M3: III : Gasóleo : E2 | 1
Pesado de Passageiros M3 | III | Gasóleo | E3 | Pesado de Passageiros M3: III : Gasóleo : E3 | l | GJ | 0.035868 | 69898.324 | 70146.702 | 69895.03 | 70160.18 | 69896.56 | 70111.35 | 69640 | 4.66 | 0.47 | 2507.1131 | 2516.0219 | 2506.9949 | 2516.5053 | 2507.0498 | 2514.7539 | 2497.8475 | 0.16714 | 0.016858 | 666.606 | 668.9735 | 666.5742 | 669.1015 | 666.5904 | 668.6373 | 664.13 | 0.044419 | 0.00453 | 26.5881 | APA | NIR 2024 | 2022 | APA_2022:Pesado de Passageiros M3: III : Gasóleo : E3 | 1
Pesado de Passageiros M3 | III | Gasóleo | E4 | Pesado de Passageiros M3: III : Gasóleo : E4 | l | GJ | 0.035868 | 70342.516 | 70355.308 | 70331.82 | 70344.16 | 70375.32 | 70374.54 | 69970 | 0.24 | 1.34 | 2523.0454 | 2523.5042 | 2522.6617 | 2523.1043 | 2524.222 | 2524.194 | 2509.684 | 0.0086083 | 0.048063 | 666.6719 | 666.7923 | 666.5708 | 666.6869 | 666.9821 | 666.9743 | 663.15 | 0.002259 | 0.01267 | 26.4236 | APA | NIR 2024 | 2022 | APA_2022:Pesado de Passageiros M3: III : Gasóleo : E4 | 1
Pesado de Passageiros M3 | III | Gasóleo | E5 | Pesado de Passageiros M3: III : Gasóleo : E5 | l | GJ | 0.035868 | 70989.247 | 71001.506 | 70959.59 | 70968.99 | 71081.33 | 71058.75 | 69970 | 0.23 | 3.71 | 2546.2423 | 2546.682 | 2545.1786 | 2545.5157 | 2549.5451 | 2548.7352 | 2509.684 | 0.0082496 | 0.13307 | 709.4386 | 709.559 | 709.1421 | 709.2338 | 710.3593 | 710.1317 | 699.25 | 0.002259 | 0.03709 | 27.8621 | APA | NIR 2024 | 2022 | APA_2022:Pesado de Passageiros M3: III : Gasóleo : E5 | 1
Pesado de Passageiros M3 | III | Gasóleo | E6 | Pesado de Passageiros M3: III : Gasóleo : E6 | l | GJ | 0.035868 | 70821.608 | 70833.334 | 70794.51 | 70803.66 | 70905.72 | 70885.55 | 69890 | 0.22 | 3.39 | 2540.2294 | 2540.65 | 2539.2575 | 2539.5857 | 2543.2464 | 2542.5229 | 2506.8145 | 0.007891 | 0.12159 | 715.5742 | 715.6946 | 715.3001 | 715.3946 | 716.4249 | 716.2225 | 706.15 | 0.002259 | 0.03429 | 28.1692 | APA | NIR 2024 | 2022 | APA_2022:Pesado de Passageiros M3: III : Gasóleo : E6 | 1
Pesado de Passageiros M3 | III | Gasóleo | E6 D/E E7 | Pesado de Passageiros M3: III : Gasóleo : E6 D/E E7 | l | GJ | 0.035868 | 70903.508 | 70915.234 | 70874.01 | 70882.86 | 70995.12 | 70972.25 | 69890 | 0.22 | 3.69 | 2543.167 | 2543.5876 | 2542.109 | 2542.4264 | 2546.453 | 2545.6327 | 2506.8145 | 0.007891 | 0.13235 | 716.4742 | 716.5946 | 716.2001 | 716.2946 | 717.3249 | 717.1225 | 707.05 | 0.002259 | 0.03429 | 28.2051 | APA | NIR 2024 | 2022 | APA_2022:Pesado de Passageiros M3: III : Gasóleo : E6 D/E E7 | 1
Pesado de Passageiros M3 | III | GNC | E0 | Pesado de Passageiros M3: III : GNC : E0 | Nm3 | GJ | 0.037522 | -1 | -1 | -1 | -1 | -1 | -1 | -1 | -1 | -1 | -301.9 | -355.2 | -294 | -350 | -324 | -362 | -1 | -1 | -1 | -301.9 | -355.2 | -294 | -350 | -324 | -362 | -1 | -1 | -1 | -1 | APA | NIR 2024 | 2022 | APA_2022:Pesado de Passageiros M3: III : GNC : E0 | 1
Pesado de Passageiros M3 | III | GNC | E1 | Pesado de Passageiros M3: III : GNC : E1 | Nm3 | GJ | 0.037522 | -1 | -1 | -1 | -1 | -1 | -1 | -1 | -1 | -1 | -301.9 | -355.2 | -294 | -350 | -324 | -362 | -1 | -1 | -1 | -301.9 | -355.2 | -294 | -350 | -324 | -362 | -1 | -1 | -1 | -1 | APA | NIR 2024 | 2022 | APA_2022:Pesado de Passageiros M3: III : GNC : E1 | 1
Pesado de Passageiros M3 | III | GNC | E2 | Pesado de Passageiros M3: III : GNC : E2 | Nm3 | GJ | 0.037522 | -1 | -1 | -1 | -1 | -1 | -1 | -1 | -1 | -1 | -301.9 | -355.2 | -294 | -350 | -324 | -362 | -1 | -1 | -1 | -301.9 | -355.2 | -294 | -350 | -324 | -362 | -1 | -1 | -1 | -1 | APA | NIR 2024 | 2022 | APA_2022:Pesado de Passageiros M3: III : GNC : E2 | 1
Pesado de Passageiros M3 | III | GNC | E3 | Pesado de Passageiros M3: III : GNC : E3 | Nm3 | GJ | 0.037522 | -1 | -1 | -1 | -1 | -1 | -1 | -1 | -1 | -1 | -301.9 | -355.2 | -294 | -350 | -324 | -362 | -1 | -1 | -1 | -301.9 | -355.2 | -294 | -350 | -324 | -362 | -1 | -1 | -1 | -1 | APA | NIR 2024 | 2022 | APA_2022:Pesado de Passageiros M3: III : GNC : E3 | 1
Pesado de Passageiros M3 | III | GNC | E4 | Pesado de Passageiros M3: III : GNC : E4 | Nm3 | GJ | 0.037522 | -1 | -1 | -1 | -1 | -1 | -1 | -1 | -1 | -1 | -301.9 | -355.2 | -294 | -350 | -324 | -362 | -1 | -1 | -1 | -301.9 | -355.2 | -294 | -350 | -324 | -362 | -1 | -1 | -1 | -1 | APA | NIR 2024 | 2022 | APA_2022:Pesado de Passageiros M3: III : GNC : E4 | 1
Pesado de Passageiros M3 | III | GNC | E5 | Pesado de Passageiros M3: III : GNC : E5 | Nm3 | GJ | 0.037522 | -1 | -1 | -1 | -1 | -1 | -1 | -1 | -1 | -1 | -301.9 | -355.2 | -294 | -350 | -324 | -362 | -1 | -1 | -1 | -301.9 | -355.2 | -294 | -350 | -324 | -362 | -1 | -1 | -1 | -1 | APA | NIR 2024 | 2022 | APA_2022:Pesado de Passageiros M3: III : GNC : E5 | 1
Pesado de Passageiros M3 | III | GNC | E6 | Pesado de Passageiros M3: III : GNC : E6 | Nm3 | GJ | 0.037522 | -1 | -1 | -1 | -1 | -1 | -1 | -1 | -1 | -1 | -301.9 | -355.2 | -294 | -350 | -324 | -362 | -1 | -1 | -1 | -301.9 | -355.2 | -294 | -350 | -324 | -362 | -1 | -1 | -1 | -1 | APA | NIR 2024 | 2022 | APA_2022:Pesado de Passageiros M3: III : GNC : E6 | 1
Pesado de Passageiros M3 | III | GNC | E6 D/E E7 | Pesado de Passageiros M3: III : GNC : E6 D/E E7 | Nm3 | GJ | 0.037522 | -1 | -1 | -1 | -1 | -1 | -1 | -1 | -1 | -1 | -301.9 | -355.2 | -294 | -350 | -324 | -362 | -1 | -1 | -1 | -301.9 | -355.2 | -294 | -350 | -324 | -362 | -1 | -1 | -1 | -1 | APA | NIR 2024 | 2022 | APA_2022:Pesado de Passageiros M3: III : GNC : E6 D/E E7 | 1
Pesado de Passageiros M3 | III | GNL | E0 | Pesado de Passageiros M3: III : GNL : E0 | kg | GJ | 0.048 | -1 | -1 | -1 | -1 | -1 | -1 | -1 | -1 | -1 | -301.9 | -355.2 | -294 | -350 | -324 | -362 | -1 | -1 | -1 | -301.9 | -355.2 | -294 | -350 | -324 | -362 | -1 | -1 | -1 | -1 | APA | NIR 2024 | 2022 | APA_2022:Pesado de Passageiros M3: III : GNL : E0 | 1
Pesado de Passageiros M3 | III | GNL | E1 | Pesado de Passageiros M3: III : GNL : E1 | kg | GJ | 0.048 | -1 | -1 | -1 | -1 | -1 | -1 | -1 | -1 | -1 | -301.9 | -355.2 | -294 | -350 | -324 | -362 | -1 | -1 | -1 | -301.9 | -355.2 | -294 | -350 | -324 | -362 | -1 | -1 | -1 | -1 | APA | NIR 2024 | 2022 | APA_2022:Pesado de Passageiros M3: III : GNL : E1 | 1
Pesado de Passageiros M3 | III | GNL | E2 | Pesado de Passageiros M3: III : GNL : E2 | kg | GJ | 0.048 | -1 | -1 | -1 | -1 | -1 | -1 | -1 | -1 | -1 | -301.9 | -355.2 | -294 | -350 | -324 | -362 | -1 | -1 | -1 | -301.9 | -355.2 | -294 | -350 | -324 | -362 | -1 | -1 | -1 | -1 | APA | NIR 2024 | 2022 | APA_2022:Pesado de Passageiros M3: III : GNL : E2 | 1
Pesado de Passageiros M3 | III | GNL | E3 | Pesado de Passageiros M3: III : GNL : E3 | kg | GJ | 0.048 | -1 | -1 | -1 | -1 | -1 | -1 | -1 | -1 | -1 | -301.9 | -355.2 | -294 | -350 | -324 | -362 | -1 | -1 | -1 | -301.9 | -355.2 | -294 | -350 | -324 | -362 | -1 | -1 | -1 | -1 | APA | NIR 2024 | 2022 | APA_2022:Pesado de Passageiros M3: III : GNL : E3 | 1
Pesado de Passageiros M3 | III | GNL | E4 | Pesado de Passageiros M3: III : GNL : E4 | kg | GJ | 0.048 | -1 | -1 | -1 | -1 | -1 | -1 | -1 | -1 | -1 | -301.9 | -355.2 | -294 | -350 | -324 | -362 | -1 | -1 | -1 | -301.9 | -355.2 | -294 | -350 | -324 | -362 | -1 | -1 | -1 | -1 | APA | NIR 2024 | 2022 | APA_2022:Pesado de Passageiros M3: III : GNL : E4 | 1
Pesado de Passageiros M3 | III | GNL | E5 | Pesado de Passageiros M3: III : GNL : E5 | kg | GJ | 0.048 | -1 | -1 | -1 | -1 | -1 | -1 | -1 | -1 | -1 | -301.9 | -355.2 | -294 | -350 | -324 | -362 | -1 | -1 | -1 | -301.9 | -355.2 | -294 | -350 | -324 | -362 | -1 | -1 | -1 | -1 | APA | NIR 2024 | 2022 | APA_2022:Pesado de Passageiros M3: III : GNL : E5 | 1
Pesado de Passageiros M3 | III | GNL | E6 | Pesado de Passageiros M3: III : GNL : E6 | kg | GJ | 0.048 | -1 | -1 | -1 | -1 | -1 | -1 | -1 | -1 | -1 | -301.9 | -355.2 | -294 | -350 | -324 | -362 | -1 | -1 | -1 | -301.9 | -355.2 | -294 | -350 | -324 | -362 | -1 | -1 | -1 | -1 | APA | NIR 2024 | 2022 | APA_2022:Pesado de Passageiros M3: III : GNL : E6 | 1
Pesado de Passageiros M3 | III | GNL | E6 D/E E7 | Pesado de Passageiros M3: III : GNL : E6 D/E E7 | kg | GJ | 0.048 | -1 | -1 | -1 | -1 | -1 | -1 | -1 | -1 | -1 | -301.9 | -355.2 | -294 | -350 | -324 | -362 | -1 | -1 | -1 | -301.9 | -355.2 | -294 | -350 | -324 | -362 | -1 | -1 | -1 | -1 | APA | NIR 2024 | 2022 | APA_2022:Pesado de Passageiros M3: III : GNL : E6 D/E E7 | 1
Pesado de Mercadorias N3 | <20 t | Gasóleo | E0 | Pesado de Mercadorias N3: <20 t : Gasóleo : E0 | l | GJ | 0.035868 | 70893.033 | 71365.804 | 70864.16 | 71366.03 | 70960.31 | 71343.72 | 69630 | 8.87 | 3.72 | 2542.7913 | 2559.7487 | 2541.7557 | 2559.7568 | 2545.2044 | 2558.9565 | 2497.4888 | 0.31815 | 0.13343 | 571.2436 | 575.0521 | 571.0107 | 575.0536 | 571.7863 | 574.8747 | 561.06 | 0.071454 | 0.03 | 22.465 | APA | NIR 2024 | 2022 | APA_2022:Pesado de Mercadorias N3: <20 t : Gasóleo : E0 | 1
Pesado de Mercadorias N3 | <20 t | Gasóleo | E1 | Pesado de Mercadorias N3: <20 t : Gasóleo : E1 | l | GJ | 0.035868 | 70204.117 | 70770.696 | 70197.34 | 70802.27 | 70197.79 | 70688.58 | 69640 | 10.63 | 0.98 | 2518.0813 | 2538.4033 | 2517.8382 | 2539.5358 | 2517.8543 | 2535.458 | 2497.8475 | 0.38128 | 0.035151 | 501.56 | 505.6081 | 501.5116 | 505.8337 | 501.5147 | 505.0213 | 497.53 | 0.075949 | 0.007 | 19.9183 | APA | NIR 2024 | 2022 | APA_2022:Pesado de Mercadorias N3: <20 t : Gasóleo : E1 | 1
Pesado de Mercadorias N3 | <20 t | Gasóleo | E2 | Pesado de Mercadorias N3: <20 t : Gasóleo : E2 | l | GJ | 0.035868 | 70127.353 | 70568.144 | 70120.66 | 70591.11 | 70126.87 | 70507.1 | 69640 | 8.27 | 0.94 | 2515.3279 | 2531.1382 | 2515.0878 | 2531.9619 | 2515.3106 | 2528.9487 | 2497.8475 | 0.29663 | 0.033716 | 493.4708 | 496.5725 | 493.4237 | 496.734 | 493.4676 | 496.143 | 490.04 | 0.058192 | 0.00662 | 19.6185 | APA | NIR 2024 | 2022 | APA_2022:Pesado de Mercadorias N3: <20 t : Gasóleo : E2 | 1
Pesado de Mercadorias N3 | <20 t | Gasóleo | E3 | Pesado de Mercadorias N3: <20 t : Gasóleo : E3 | l | GJ | 0.035868 | 70023.793 | 70480.574 | 70020.41 | 70508.37 | 70012.19 | 70410.21 | 69640 | 8.57 | 0.53 | 2511.6134 | 2527.9972 | 2511.4921 | 2528.9942 | 2511.1972 | 2525.4734 | 2497.8475 | 0.30739 | 0.01901 | 557.0576 | 560.6928 | 557.0306 | 560.9139 | 556.9656 | 560.133 | 554 | 0.068202 | 0.00423 | 22.1791 | APA | NIR 2024 | 2022 | APA_2022:Pesado de Mercadorias N3: <20 t : Gasóleo : E3 | 1
Pesado de Mercadorias N3 | <20 t | Gasóleo | E4 | Pesado de Mercadorias N3: <20 t : Gasóleo : E4 | l | GJ | 0.035868 | 70387.492 | 70418.406 | 70375.79 | 70407.38 | 70422.56 | 70436.59 | 69970 | 0.58 | 1.47 | 2524.6586 | 2525.7674 | 2524.2388 | 2525.3719 | 2525.9164 | 2526.4196 | 2509.684 | 0.020803 | 0.052726 | 543.3339 | 543.5734 | 543.2436 | 543.4883 | 543.6046 | 543.7136 | 540.11 | 0.004493 | 0.01135 | 21.521 | APA | NIR 2024 | 2022 | APA_2022:Pesado de Mercadorias N3: <20 t : Gasóleo : E4 | 1
Pesado de Mercadorias N3 | <20 t | Gasóleo | E5 | Pesado de Mercadorias N3: <20 t : Gasóleo : E5 | l | GJ | 0.035868 | 71177.299 | 71209.812 | 71142.48 | 71172.89 | 71284.53 | 71273.96 | 69970 | 0.61 | 4.36 | 2552.9874 | 2554.1535 | 2551.7385 | 2552.8292 | 2556.8335 | 2556.4544 | 2509.684 | 0.021879 | 0.15638 | 535.2579 | 535.5043 | 534.9961 | 535.2269 | 536.064 | 535.9863 | 526.18 | 0.004623 | 0.03278 | 20.966 | APA | NIR 2024 | 2022 | APA_2022:Pesado de Mercadorias N3: <20 t : Gasóleo : E5 | 1
Pesado de Mercadorias N3 | <20 t | Gasóleo | E6 | Pesado de Mercadorias N3: <20 t : Gasóleo : E6 | l | GJ | 0.035868 | 71094.848 | 71127.894 | 71060.11 | 71091.1 | 71201.8 | 71191.79 | 69890 | 0.62 | 4.35 | 2550.03 | 2551.2153 | 2548.784 | 2549.8956 | 2553.8662 | 2553.5071 | 2506.8145 | 0.022238 | 0.15603 | 539.9206 | 540.1703 | 539.6568 | 539.8907 | 540.733 | 540.6558 | 530.77 | 0.004684 | 0.03304 | 21.1731 | APA | NIR 2024 | 2022 | APA_2022:Pesado de Mercadorias N3: <20 t : Gasóleo : E6 | 1
Pesado de Mercadorias N3 | <20 t | Gasóleo | E6 D/E E7 | Pesado de Mercadorias N3: <20 t : Gasóleo : E6 D/E E7 | l | GJ | 0.035868 | 71097.578 | 71130.624 | 71062.76 | 71093.74 | 71204.78 | 71194.68 | 69890 | 0.62 | 4.36 | 2550.1279 | 2551.3132 | 2548.8791 | 2549.9903 | 2553.973 | 2553.6108 | 2506.8145 | 0.022238 | 0.15638 | 541.0189 | 541.2703 | 540.7542 | 540.99 | 541.8337 | 541.7572 | 531.84 | 0.004718 | 0.03314 | 21.2158 | APA | NIR 2024 | 2022 | APA_2022:Pesado de Mercadorias N3: <20 t : Gasóleo : E6 D/E E7 | 1
Pesado de Mercadorias N3 | 20-28 t | Gasóleo | E0 | Pesado de Mercadorias N3: 20-28 t : Gasóleo : E0 | l | GJ | 0.035868 | 70502.968 | 70962.414 | 70484.71 | 70973.66 | 70537.72 | 70921.35 | 69610 | 8.62 | 2.39 | 2528.8005 | 2545.2799 | 2528.1456 | 2545.6832 | 2530.0469 | 2543.807 | 2496.7715 | 0.30918 | 0.085725 | 883.2642 | 889.0226 | 883.035 | 889.1631 | 883.7009 | 888.5087 | 872.06 | 0.10804 | 0.03 | 34.9275 | APA | NIR 2024 | 2022 | APA_2022:Pesado de Mercadorias N3: 20-28 t : Gasóleo : E0 | 1
Pesado de Mercadorias N3 | 20-28 t | Gasóleo | E1 | Pesado de Mercadorias N3: 20-28 t : Gasóleo : E1 | l | GJ | 0.035868 | 70115.168 | 70643.904 | 70109.76 | 70674.4 | 70106.4 | 70565.44 | 69620 | 9.92 | 0.8 | 2514.8908 | 2533.8555 | 2514.6969 | 2534.9494 | 2514.5764 | 2531.0412 | 2497.1302 | 0.35581 | 0.028694 | 763.653 | 769.4114 | 763.5938 | 769.7431 | 763.5584 | 768.5574 | 758.25 | 0.10804 | 0.00875 | 30.3649 | APA | NIR 2024 | 2022 | APA_2022:Pesado de Mercadorias N3: 20-28 t : Gasóleo : E1 | 1
Pesado de Mercadorias N3 | 20-28 t | Gasóleo | E2 | Pesado de Mercadorias N3: 20-28 t : Gasóleo : E2 | l | GJ | 0.035868 | 70049.165 | 70462.24 | 70043.7 | 70484.67 | 70046.19 | 70403.42 | 69620 | 7.75 | 0.78 | 2512.5235 | 2527.3396 | 2512.3274 | 2528.1441 | 2512.4167 | 2525.2299 | 2497.1302 | 0.27798 | 0.027977 | 741.6409 | 746.0166 | 741.5829 | 746.2541 | 741.6098 | 745.3938 | 737.09 | 0.082096 | 0.00828 | 29.5175 | APA | NIR 2024 | 2022 | APA_2022:Pesado de Mercadorias N3: 20-28 t : Gasóleo : E2 | 1
Pesado de Mercadorias N3 | 20-28 t | Gasóleo | E3 | Pesado de Mercadorias N3: 20-28 t : Gasóleo : E3 | l | GJ | 0.035868 | 69928.625 | 70304.39 | 69926.05 | 70327.49 | 69918.43 | 70246.09 | 69620 | 7.05 | 0.41 | 2508.1999 | 2521.6779 | 2508.1076 | 2522.5064 | 2507.8342 | 2519.5868 | 2497.1302 | 0.25287 | 0.014706 | 768.7357 | 772.8661 | 768.7073 | 773.1198 | 768.6243 | 772.2257 | 765.337 | 0.077493 | 0.00453 | 30.6487 | APA | NIR 2024 | 2022 | APA_2022:Pesado de Mercadorias N3: 20-28 t : Gasóleo : E3 | 1
Pesado de Mercadorias N3 | 20-28 t | Gasóleo | E4 | Pesado de Mercadorias N3: 20-28 t : Gasóleo : E4 | l | GJ | 0.035868 | 70265.864 | 70290.382 | 70257.03 | 70282.14 | 70292.28 | 70303.91 | 69950 | 0.46 | 1.11 | 2520.296 | 2521.1754 | 2519.9792 | 2520.8798 | 2521.2435 | 2521.6606 | 2508.9666 | 0.016499 | 0.039813 | 744.1677 | 744.4245 | 744.074 | 744.3369 | 744.4479 | 744.5685 | 740.82 | 0.004819 | 0.01177 | 29.5269 | APA | NIR 2024 | 2022 | APA_2022:Pesado de Mercadorias N3: 20-28 t : Gasóleo : E4 | 1
Pesado de Mercadorias N3 | 20-28 t | Gasóleo | E5 | Pesado de Mercadorias N3: 20-28 t : Gasóleo : E5 | l | GJ | 0.035868 | 70850.363 | 70875.414 | 70824.41 | 70847.95 | 70930.25 | 70923.09 | 69950 | 0.47 | 3.25 | 2541.2608 | 2542.1593 | 2540.3299 | 2541.1743 | 2544.1262 | 2543.8694 | 2508.9666 | 0.016858 | 0.11657 | 731.19 | 731.4468 | 730.9224 | 731.1636 | 732.0135 | 731.9385 | 721.91 | 0.004819 | 0.0335 | 28.7732 | APA | NIR 2024 | 2022 | APA_2022:Pesado de Mercadorias N3: 20-28 t : Gasóleo : E5 | 1
Pesado de Mercadorias N3 | 20-28 t | Gasóleo | E6 | Pesado de Mercadorias N3: 20-28 t : Gasóleo : E6 | l | GJ | 0.035868 | 70769.164 | 70793.682 | 70743.53 | 70766.54 | 70848.08 | 70840.81 | 69880 | 0.46 | 3.21 | 2538.3484 | 2539.2278 | 2537.4289 | 2538.2543 | 2541.1789 | 2540.9182 | 2506.4558 | 0.016499 | 0.11514 | 740.7073 | 740.9641 | 740.4389 | 740.68 | 741.5333 | 741.4574 | 731.4 | 0.004819 | 0.0336 | 29.1806 | APA | NIR 2024 | 2022 | APA_2022:Pesado de Mercadorias N3: 20-28 t : Gasóleo : E6 | 1
Pesado de Mercadorias N3 | 20-28 t | Gasóleo | E6 D/E E7 | Pesado de Mercadorias N3: 20-28 t : Gasóleo : E6 D/E E7 | l | GJ | 0.035868 | 70769.164 | 70793.682 | 70743.53 | 70766.54 | 70848.08 | 70840.81 | 69880 | 0.46 | 3.21 | 2538.3484 | 2539.2278 | 2537.4289 | 2538.2543 | 2541.1789 | 2540.9182 | 2506.4558 | 0.016499 | 0.11514 | 739.6873 | 739.9441 | 739.4189 | 739.66 | 740.5133 | 740.4374 | 730.38 | 0.004819 | 0.0336 | 29.14 | APA | NIR 2024 | 2022 | APA_2022:Pesado de Mercadorias N3: 20-28 t : Gasóleo : E6 D/E E7 | 1
Pesado de Mercadorias N3 | >28 t | Gasóleo | E0 | Pesado de Mercadorias N3: >28 t : Gasóleo : E0 | l | GJ | 0.035868 | 70345.621 | 70723.518 | 70330.57 | 70732.73 | 70374.31 | 70689.81 | 69610 | 7.09 | 1.97 | 2523.1567 | 2536.7111 | 2522.6169 | 2537.0416 | 2524.1858 | 2535.5021 | 2496.7715 | 0.2543 | 0.07066 | 1071.5142 | 1077.2726 | 1071.285 | 1077.4131 | 1071.9509 | 1076.7587 | 1060.31 | 0.10804 | 0.03 | 42.4672 | APA | NIR 2024 | 2022 | APA_2022:Pesado de Mercadorias N3: >28 t : Gasóleo : E0 | 1
Pesado de Mercadorias N3 | >28 t | Gasóleo | E1 | Pesado de Mercadorias N3: >28 t : Gasóleo : E1 | l | GJ | 0.035868 | 70109.986 | 70533.188 | 70102.62 | 70554.18 | 70112.46 | 70476.46 | 69610 | 7.94 | 1.02 | 2514.705 | 2529.8844 | 2514.4408 | 2530.6373 | 2514.7937 | 2527.8497 | 2496.7715 | 0.28479 | 0.036585 | 953.5571 | 959.3155 | 953.4565 | 959.6007 | 953.5921 | 958.5444 | 946.74 | 0.10804 | 0.01393 | 37.9186 | APA | NIR 2024 | 2022 | APA_2022:Pesado de Mercadorias N3: >28 t : Gasóleo : E1 | 1
Pesado de Mercadorias N3 | >28 t | Gasóleo | E2 | Pesado de Mercadorias N3: >28 t : Gasóleo : E2 | l | GJ | 0.035868 | 70057.036 | 70384.298 | 70049.57 | 70398.54 | 70064.48 | 70343.97 | 69610 | 6.14 | 1.01 | 2512.8058 | 2524.544 | 2512.538 | 2525.0548 | 2513.0728 | 2523.0975 | 2496.7715 | 0.22023 | 0.036227 | 936.9987 | 941.3744 | 936.8988 | 941.5648 | 937.0984 | 940.8353 | 931.02 | 0.082096 | 0.01351 | 37.289 | APA | NIR 2024 | 2022 | APA_2022:Pesado de Mercadorias N3: >28 t : Gasóleo : E2 | 1
Pesado de Mercadorias N3 | >28 t | Gasóleo | E3 | Pesado de Mercadorias N3: >28 t : Gasóleo : E3 | l | GJ | 0.035868 | 69926.593 | 70234.134 | 69922.61 | 70250.93 | 69924.11 | 70190.17 | 69610 | 5.77 | 0.57 | 2508.127 | 2519.1579 | 2507.9842 | 2519.7604 | 2508.038 | 2517.581 | 2496.7715 | 0.20696 | 0.020445 | 939.2314 | 943.3618 | 939.1777 | 943.5871 | 939.1989 | 942.7719 | 934.97 | 0.077493 | 0.00769 | 37.4472 | APA | NIR 2024 | 2022 | APA_2022:Pesado de Mercadorias N3: >28 t : Gasóleo : E3 | 1
Pesado de Mercadorias N3 | >28 t | Gasóleo | E4 | Pesado de Mercadorias N3: >28 t : Gasóleo : E4 | l | GJ | 0.035868 | 70002.11 | 70023.43 | 70000.95 | 70023.6 | 70004.7 | 70022.15 | 69950 | 0.4 | 0.15 | 2510.8357 | 2511.6004 | 2510.7941 | 2511.6065 | 2510.9286 | 2511.5545 | 2508.9666 | 0.014347 | 0.0053802 | 852.4158 | 852.6726 | 852.2706 | 852.5271 | 852.8571 | 852.9197 | 847.31 | 0.004819 | 0.01821 | 33.7713 | APA | NIR 2024 | 2022 | APA_2022:Pesado de Mercadorias N3: >28 t : Gasóleo : E4 | 1
Pesado de Mercadorias N3 | >28 t | Gasóleo | E5 | Pesado de Mercadorias N3: >28 t : Gasóleo : E5 | l | GJ | 0.035868 | 70080.194 | 70102.047 | 70076.755 | 70099.69 | 70089.88 | 70105.235 | 69950 | 0.41 | 0.435 | 2513.6364 | 2514.4202 | 2513.513 | 2514.3357 | 2513.9838 | 2514.5346 | 2508.9666 | 0.014706 | 0.015603 | 841.0485 | 841.3053 | 840.638 | 840.8613 | 842.3187 | 842.0829 | 826.89 | 0.004819 | 0.05137 | 32.9574 | APA | NIR 2024 | 2022 | APA_2022:Pesado de Mercadorias N3: >28 t : Gasóleo : E5 | 1
Pesado de Mercadorias N3 | >28 t | Gasóleo | E6 | Pesado de Mercadorias N3: >28 t : Gasóleo : E6 | l | GJ | 0.035868 | 69999.375 | 70021.228 | 69995.96 | 70018.898 | 70008.986 | 70024.368 | 69870 | 0.41 | 0.432 | 2510.7376 | 2511.5214 | 2510.6151 | 2511.4378 | 2511.0823 | 2511.634 | 2506.0972 | 0.014706 | 0.015495 | 844.9767 | 845.2335 | 844.5659 | 844.7892 | 846.2477 | 846.0116 | 830.81 | 0.004819 | 0.0514 | 33.1515 | APA | NIR 2024 | 2022 | APA_2022:Pesado de Mercadorias N3: >28 t : Gasóleo : E6 | 1
Pesado de Mercadorias N3 | >28 t | Gasóleo | E6 D/E E7 | Pesado de Mercadorias N3: >28 t : Gasóleo : E6 D/E E7 | l | GJ | 0.035868 | 69999.375 | 70021.228 | 69995.96 | 70018.898 | 70008.986 | 70024.368 | 69870 | 0.41 | 0.432 | 2510.7376 | 2511.5214 | 2510.6151 | 2511.4378 | 2511.0823 | 2511.634 | 2506.0972 | 0.014706 | 0.015495 | 845.0067 | 845.2635 | 844.5959 | 844.8192 | 846.2777 | 846.0416 | 830.84 | 0.004819 | 0.0514 | 33.1527 | APA | NIR 2024 | 2022 | APA_2022:Pesado de Mercadorias N3: >28 t : Gasóleo : E6 D/E E7 | 1
Pesado de Mercadorias N3 | Geral | Gasóleo | Geral | Pesado de Mercadorias N3: Geral : Gasóleo : Geral | l | GJ | 0.035868 | 70797.8752 | 70907.9965 | 70772.3187 | 70886.8641 | 70872.3932 | 70940.5148 | 69861.067 | 2.0661 | 3.2204 | 2539.3782 | 2543.328 | 2538.4615 | 2542.57 | 2542.051 | 2544.4944 | 2505.7768 | 0.074106 | 0.11551 | 569.736 | 570.6713 | 569.5319 | 570.5064 | 570.3283 | 570.9215 | 562.2227 | 0.017548 | 0.025728 | 22.5086 | APA | NIR 2024 | 2022 | APA_2022:Pesado de Mercadorias N3: Geral : Gasóleo : Geral | 1
Pesado de Passageiros M3 | Geral | Gasóleo | Geral | Pesado de Passageiros M3: Geral : Gasóleo : Geral | l | GJ | 0.035868 | 70339.596 | 70445.9641 | 70328.6446 | 70441.0027 | 70368.6555 | 70449.9061 | 69903.3901 | 1.9956 | 1.3939 | 2522.9406 | 2526.7558 | 2522.5478 | 2526.5779 | 2523.9829 | 2526.8972 | 2507.2948 | 0.07158 | 0.049995 | 1211.1198 | 1213.0662 | 1210.94 | 1212.9986 | 1211.5872 | 1213.0972 | 1203.8411 | 0.036518 | 0.02293 | 48.2426 | APA | NIR 2024 | 2022 | APA_2022:Pesado de Passageiros M3: Geral : Gasóleo : Geral | 1
Pesado de Passageiros M3 | I | Gasóleo | Geral | Pesado de Passageiros M3: I : Gasóleo : Geral | l | GJ | 0.035868 | 70318.7215 | 70426.6846 | 70308.6783 | 70422.8554 | 70344.8651 | 70428.5407 | 69912.5739 | 2.0256 | 1.2807 | 2522.1919 | 2526.0643 | 2521.8317 | 2525.927 | 2523.1296 | 2526.1309 | 2507.6242 | 0.072653 | 0.045937 | 1288.0207 | 1290.1191 | 1287.8392 | 1290.0601 | 1288.486 | 1290.1278 | 1280.5941 | 0.03937 | 0.02318 | 51.2253 | APA | NIR 2024 | 2022 | APA_2022:Pesado de Passageiros M3: I : Gasóleo : Geral | 1
Pesado de Passageiros M3 | I | GNC | Geral | Pesado de Passageiros M3: I : GNC : Geral | Nm3 | GJ | 0.037522 | 70107.1258 | 72362.3089 | 69769.7703 | 72138.8062 | 71051.8819 | 72656.2199 | 57270 | 42.3111 | 42.6983 | 2630.5315 | 2715.1496 | 2617.8734 | 2706.7634 | 2665.9803 | 2726.1776 | 2148.862 | 1.5876 | 1.6021 | 1642.0518 | 1694.8272 | 1634.1508 | 1689.5898 | 1664.1804 | 1701.7177 | 1341.4265 | 0.99016 | 1 | 62.3534 | APA | NIR 2024 | 2022 | APA_2022:Pesado de Passageiros M3: I : GNC : Geral | 1
Pesado de Passageiros M3 | I | GNL | Geral | Pesado de Passageiros M3: I : GNL : Geral | kg | GJ | 0.048 | 70107.1258 | 72362.3089 | 69769.7703 | 72138.8062 | 71051.8819 | 72656.2199 | 57270 | 42.3111 | 42.6983 | 3365.142 | 3473.3908 | 3348.949 | 3462.6627 | 3410.4903 | 3487.4986 | 2748.96 | 2.0309 | 2.0495 | 1642.0518 | 1694.8272 | 1634.1508 | 1689.5898 | 1664.1804 | 1701.7177 | 1341.4265 | 0.99016 | 1 | 48.7417 | APA | NIR 2024 | 2022 | APA_2022:Pesado de Passageiros M3: I : GNL : Geral | 1
Pesado de Passageiros M3 | II | Gasóleo | Geral | Pesado de Passageiros M3: II : Gasóleo : Geral | l | GJ | 0.035868 | 70424.546 | 70524.4231 | 70409.8983 | 70514.8543 | 70465.4716 | 70536.8538 | 69866.0163 | 1.8739 | 1.8544 | 2525.9876 | 2529.57 | 2525.4622 | 2529.2268 | 2527.4555 | 2530.0159 | 2505.9543 | 0.067212 | 0.066513 | 898.1679 | 899.4958 | 897.9951 | 899.3932 | 898.6434 | 899.6171 | 891.4913 | 0.024913 | 0.02191 | 35.5553 | APA | NIR 2024 | 2022 | APA_2022:Pesado de Passageiros M3: II : Gasóleo : Geral | 1
Pesado de Passageiros M3 | III | Gasóleo | Geral | Pesado de Passageiros M3: III : Gasóleo : Geral | l | GJ | 0.035868 | 70481.5285 | 70577.0516 | 70464.4013 | 70564.3922 | 70530.4135 | 70595.1763 | 69840.9469 | 1.7922 | 2.1633 | 2528.0315 | 2531.4577 | 2527.4171 | 2531.0036 | 2529.7849 | 2532.1078 | 2505.0551 | 0.064282 | 0.077593 | 688.2471 | 689.1601 | 688.079 | 689.0341 | 688.7281 | 689.3421 | 681.9744 | 0.017129 | 0.021226 | 27.1176 | APA | NIR 2024 | 2022 | APA_2022:Pesado de Passageiros M3: III : Gasóleo : Geral | 1
Pesado de Mercadorias N3 | <20 t | Gasóleo | Geral | Pesado de Mercadorias N3: <20 t : Gasóleo : Geral | l | GJ | 0.035868 | 70868.699 | 70969.0055 | 70841.2255 | 70945.0373 | 70949.6844 | 71007.0153 | 69872.2369 | 1.8819 | 3.4577 | 2541.9185 | 2545.5163 | 2540.9331 | 2544.6566 | 2544.8233 | 2546.8796 | 2506.1774 | 0.067501 | 0.12402 | 540.1407 | 540.9119 | 539.932 | 540.7305 | 540.7553 | 541.199 | 532.5667 | 0.014469 | 0.026265 | 21.255 | APA | NIR 2024 | 2022 | APA_2022:Pesado de Mercadorias N3: <20 t : Gasóleo : Geral | 1
Pesado de Mercadorias N3 | 20-28 t | Gasóleo | Geral | Pesado de Mercadorias N3: 20-28 t : Gasóleo : Geral | l | GJ | 0.035868 | 70364.0597 | 70561.8331 | 70350.5065 | 70560.2685 | 70396.8123 | 70555.5443 | 69785.3705 | 3.7106 | 1.7405 | 2523.8181 | 2530.9118 | 2523.332 | 2530.8557 | 2524.9929 | 2530.6863 | 2503.0617 | 0.13309 | 0.062429 | 753.5267 | 755.6995 | 753.3829 | 755.6881 | 753.8703 | 755.62 | 747.3457 | 0.040766 | 0.018475 | 29.9219 | APA | NIR 2024 | 2022 | APA_2022:Pesado de Mercadorias N3: 20-28 t : Gasóleo : Geral | 1
Pesado de Mercadorias N3 | >28 t | Gasóleo | Geral | Pesado de Mercadorias N3: >28 t : Gasóleo : Geral | l | GJ | 0.035868 | 70001.2126 | 70186.4079 | 69996.8858 | 70194.3527 | 70005.7435 | 70163.7903 | 69744.7613 | 3.4746 | 0.58429 | 2510.8035 | 2517.4461 | 2510.6483 | 2517.731 | 2510.966 | 2516.6348 | 2501.6051 | 0.12463 | 0.020957 | 899.4171 | 901.9002 | 899.2236 | 901.8543 | 899.9011 | 901.8679 | 891.3556 | 0.046588 | 0.024768 | 36.0491 | APA | NIR 2024 | 2022 | APA_2022:Pesado de Mercadorias N3: >28 t : Gasóleo : Geral | 1
Pesado de Passageiros M3 | Geral | GNL | Geral | Pesado de Passageiros M3: Geral : GNL : Geral | kg | GJ | 0.048 | 70107.1258 | 72362.3089 | 69769.7703 | 72138.8062 | 71051.8819 | 72656.2199 | -1 | -1 | -1 | 2630.5315 | 2715.1496 | 2617.8734 | 2706.7634 | 2665.9803 | 2726.1776 | 2148.862 | 1.5876 | 1.6021 | 1642.0518 | 1694.8272 | 1634.1508 | 1689.5898 | 1664.1804 | 1701.7177 | 1341.4265 | 0.99016 | 1 | 62.3534 | APA | NIR 2024 | 2022 | APA_2022:Pesado de Passageiros M3: Geral : GNL : Geral | 1
Pesado de Passageiros M3 | Geral | GNC | Geral | Pesado de Passageiros M3: Geral : GNC : Geral | Nm3 | GJ | 0.037522 | 70107.1258 | 72362.3089 | 69769.7703 | 72138.8062 | 71051.8819 | 72656.2199 | -1 | -1 | -1 | 3365.142 | 3473.3908 | 3348.949 | 3462.6627 | 3410.4903 | 3487.4986 | 2748.96 | 2.0309 | 2.0495 | 1642.0518 | 1694.8272 | 1634.1508 | 1689.5898 | 1664.1804 | 1701.7177 | 1341.4265 | 0.99016 | 1 | 48.7417 | APA | NIR 2024 | 2022 | APA_2022:Pesado de Passageiros M3: Geral : GNC : Geral | 1
Pesado de Mercadorias N3 | Geral | Gasóleo | E0 | Pesado de Mercadorias N3: Geral : Gasóleo : E0 | l | GJ | 0.035868 | 70799.8142 | 71265.4838 | 70773.4228 | 71268.0102 | 70859.6812 | 71239.6359 | 69625.6352 | 8.7368 | 3.4081 | 2539.4477 | 2556.1504 | 2538.5011 | 2556.241 | 2541.595 | 2555.2233 | 2497.3323 | 0.31337 | 0.12224 | 649.019 | 653.2531 | 648.787 | 653.2849 | 649.5387 | 653.0022 | 638.6127 | 0.079438 | 0.03 | 25.5718 | APA | NIR 2024 | 2022 | APA_2022:Pesado de Mercadorias N3: Geral : Gasóleo : E0 | 1
Pesado de Mercadorias N3 | Geral | Gasóleo | E1 | Pesado de Mercadorias N3: Geral : Gasóleo : E1 | l | GJ | 0.035868 | 70173.5246 | 70710.9124 | 70166.8994 | 70740.6376 | 70168.1402 | 70633.4218 | 69631.7383 | 10.0823 | 0.95417 | 2516.984 | 2536.259 | 2516.7463 | 2537.3252 | 2516.7909 | 2533.4796 | 2497.5512 | 0.36163 | 0.034224 | 619.0406 | 623.6614 | 618.9821 | 623.9152 | 618.9992 | 622.9981 | 614.3296 | 0.086692 | 0.0083968 | 24.5973 | APA | NIR 2024 | 2022 | APA_2022:Pesado de Mercadorias N3: Geral : Gasóleo : E1 | 1
Pesado de Mercadorias N3 | Geral | Gasóleo | E2 | Pesado de Mercadorias N3: Geral : Gasóleo : E2 | l | GJ | 0.035868 | 70101.596 | 70518.8545 | 70095.0024 | 70540.3043 | 70101.9449 | 70461.5854 | 69631.4588 | 7.8285 | 0.92206 | 2514.404 | 2529.3703 | 2514.1675 | 2530.1396 | 2514.4166 | 2527.3161 | 2497.5412 | 0.28079 | 0.033072 | 611.0396 | 614.5818 | 610.9819 | 614.7619 | 611.048 | 614.0991 | 606.9894 | 0.066458 | 0.0080441 | 24.3035 | APA | NIR 2024 | 2022 | APA_2022:Pesado de Mercadorias N3: Geral : Gasóleo : E2 | 1
Pesado de Mercadorias N3 | Geral | Gasóleo | E3 | Pesado de Mercadorias N3: Geral : Gasóleo : E3 | l | GJ | 0.035868 | 70000.523 | 70429.0808 | 69997.1572 | 70454.9436 | 69990.2363 | 70363.448 | 69633.8984 | 8.0405 | 0.52123 | 2510.7788 | 2526.1503 | 2510.658 | 2527.0779 | 2510.4098 | 2523.7962 | 2497.6287 | 0.2884 | 0.018695 | 629.8171 | 633.572 | 629.7865 | 633.7974 | 629.7304 | 632.9991 | 626.5679 | 0.070449 | 0.0047024 | 25.0865 | APA | NIR 2024 | 2022 | APA_2022:Pesado de Mercadorias N3: Geral : Gasóleo : E3 | 1
Pesado de Mercadorias N3 | Geral | Gasóleo | E4 | Pesado de Mercadorias N3: Geral : Gasóleo : E4 | l | GJ | 0.035868 | 70358.1798 | 70388.0873 | 70347.2419 | 70377.8513 | 70390.9088 | 70404.9131 | 69967.354 | 0.56112 | 1.3743 | 2523.6072 | 2524.6799 | 2523.2149 | 2524.3128 | 2524.7811 | 2525.2834 | 2509.5891 | 0.020126 | 0.049292 | 575.3301 | 575.5718 | 575.2367 | 575.4835 | 575.6101 | 575.7178 | 572.0016 | 0.0045361 | 0.011728 | 22.7926 | APA | NIR 2024 | 2022 | APA_2022:Pesado de Mercadorias N3: Geral : Gasóleo : E4 | 1
Pesado de Mercadorias N3 | Geral | Gasóleo | E5 | Pesado de Mercadorias N3: Geral : Gasóleo : E5 | l | GJ | 0.035868 | 71134.2342 | 71166.043 | 71100.6146 | 71130.4216 | 71237.7513 | 71227.9111 | 69968.2786 | 0.59679 | 4.2099 | 2551.4427 | 2552.5836 | 2550.2368 | 2551.306 | 2555.1557 | 2554.8027 | 2509.6222 | 0.021406 | 0.151 | 554.2508 | 554.4981 | 553.9858 | 554.217 | 555.0671 | 554.9864 | 545.0609 | 0.0046399 | 0.033188 | 21.7188 | APA | NIR 2024 | 2022 | APA_2022:Pesado de Mercadorias N3: Geral : Gasóleo : E5 | 1
Pesado de Mercadorias N3 | Geral | Gasóleo | E6 | Pesado de Mercadorias N3: Geral : Gasóleo : E6 | l | GJ | 0.035868 | 71063.1836 | 71095.7505 | 71029.3448 | 71059.9349 | 71167.349 | 71157.9291 | 69889.3006 | 0.61101 | 4.2375 | 2548.8943 | 2550.0624 | 2547.6805 | 2548.7777 | 2552.6305 | 2552.2926 | 2506.7894 | 0.021916 | 0.15199 | 552.0324 | 552.2825 | 551.7655 | 551.9995 | 552.8544 | 552.7741 | 542.7768 | 0.0046907 | 0.033424 | 21.6523 | APA | NIR 2024 | 2022 | APA_2022:Pesado de Mercadorias N3: Geral : Gasóleo : E6 | 1
Pesado de Mercadorias N3 | Geral | Gasóleo | E6 D/E E7 | Pesado de Mercadorias N3: Geral : Gasóleo : E6 D/E E7 | l | GJ | 0.035868 | 71063.3722 | 71095.9916 | 71029.5292 | 71060.175 | 71167.548 | 71158.1696 | 69889.3166 | 0.612 | 4.238 | 2548.901 | 2550.071 | 2547.6872 | 2548.7864 | 2552.6376 | 2552.3012 | 2506.79 | 0.021951 | 0.15201 | 552.1078 | 552.3595 | 551.8392 | 552.0747 | 552.9349 | 552.8542 | 542.7941 | 0.0047222 | 0.033634 | 21.653 | APA | NIR 2024 | 2022 | APA_2022:Pesado de Mercadorias N3: Geral : Gasóleo : E6 D/E E7 | 1
Pesado de Passageiros M3 | Geral | Gasóleo | E0 | Pesado de Passageiros M3: Geral : Gasóleo : E0 | l | GJ | 0.035868 | 70314.819 | 70722.6313 | 70303.2947 | 70737.8805 | 70331.0351 | 70676.8187 | 69681.9697 | 7.6513 | 1.5362 | 2522.0519 | 2536.6793 | 2521.6386 | 2537.2263 | 2522.6336 | 2535.0361 | 2499.3529 | 0.27444 | 0.0551 | 1483.08 | 1491.6962 | 1482.8561 | 1492.0405 | 1483.3612 | 1490.6889 | 1470.3798 | 0.16165 | 0.03 | 58.8304 | APA | NIR 2024 | 2022 | APA_2022:Pesado de Passageiros M3: Geral : Gasóleo : E0 | 1
Pesado de Passageiros M3 | Geral | Gasóleo | E1 | Pesado de Passageiros M3: Geral : Gasóleo : E1 | l | GJ | 0.035868 | 70114.0941 | 70573.6332 | 70109.8676 | 70600.6711 | 70104.9932 | 70504.4905 | 69699.8963 | 8.6217 | 0.63608 | 2514.8523 | 2531.3351 | 2514.7007 | 2532.3049 | 2514.5259 | 2528.8551 | 2499.9959 | 0.30924 | 0.022815 | 1297.7894 | 1306.3498 | 1297.714 | 1306.8572 | 1297.6094 | 1305.0551 | 1290.1877 | 0.16061 | 0.011431 | 51.6076 | APA | NIR 2024 | 2022 | APA_2022:Pesado de Passageiros M3: Geral : Gasóleo : E1 | 1
Pesado de Passageiros M3 | Geral | Gasóleo | E2 | Pesado de Passageiros M3: Geral : Gasóleo : E2 | l | GJ | 0.035868 | 70042.7771 | 70355.8874 | 70038.1452 | 70372.3387 | 70042.0516 | 70312.2809 | 69700.7679 | 5.8745 | 0.65242 | 2512.2943 | 2523.525 | 2512.1282 | 2524.115 | 2512.2683 | 2521.9609 | 2500.0271 | 0.21071 | 0.023401 | 1243.7877 | 1249.3949 | 1243.7068 | 1249.6919 | 1243.768 | 1248.6098 | 1237.7353 | 0.1052 | 0.011418 | 49.5089 | APA | NIR 2024 | 2022 | APA_2022:Pesado de Passageiros M3: Geral : Gasóleo : E2 | 1
Pesado de Passageiros M3 | Geral | Gasóleo | E3 | Pesado de Passageiros M3: Geral : Gasóleo : E3 | l | GJ | 0.035868 | 69936.1676 | 70212.936 | 69934.0446 | 70229.6955 | 69929.3661 | 70170.4482 | 69701.124 | 5.1927 | 0.33029 | 2508.4705 | 2518.3976 | 2508.3943 | 2518.9987 | 2508.2265 | 2516.8736 | 2500.0399 | 0.18625 | 0.011847 | 1280.8874 | 1285.993 | 1280.8504 | 1286.3047 | 1280.7549 | 1285.2047 | 1276.6277 | 0.09579 | 0.0058136 | 51.0643 | APA | NIR 2024 | 2022 | APA_2022:Pesado de Passageiros M3: Geral : Gasóleo : E3 | 1
Pesado de Passageiros M3 | Geral | Gasóleo | E4 | Pesado de Passageiros M3: Geral : Gasóleo : E4 | l | GJ | 0.035868 | 70279.3492 | 70294.942 | 70272.8622 | 70288.7229 | 70298.8641 | 70305.283 | 70048.8206 | 0.29255 | 0.81453 | 2520.7797 | 2521.339 | 2520.547 | 2521.1159 | 2521.4797 | 2521.7099 | 2512.5111 | 0.010493 | 0.029216 | 1142.7735 | 1143.0335 | 1142.6717 | 1142.937 | 1143.0789 | 1143.1931 | 1139.1474 | 0.0048785 | 0.012784 | 45.339 | APA | NIR 2024 | 2022 | APA_2022:Pesado de Passageiros M3: Geral : Gasóleo : E4 | 1
Pesado de Passageiros M3 | Geral | Gasóleo | E5 | Pesado de Passageiros M3: Geral : Gasóleo : E5 | l | GJ | 0.035868 | 70637.1975 | 70652.6788 | 70620.1902 | 70634.6165 | 70689.5939 | 70684.0794 | 70047.7271 | 0.29045 | 2.1295 | 2533.615 | 2534.1703 | 2533.005 | 2533.5224 | 2535.4944 | 2535.2966 | 2512.4719 | 0.010418 | 0.076383 | 1170.569 | 1170.8271 | 1170.2996 | 1170.5419 | 1171.3982 | 1171.3222 | 1161.2255 | 0.0048421 | 0.03373 | 46.2184 | APA | NIR 2024 | 2022 | APA_2022:Pesado de Passageiros M3: Geral : Gasóleo : E5 | 1
Pesado de Passageiros M3 | Geral | Gasóleo | E6 | Pesado de Passageiros M3: Geral : Gasóleo : E6 | l | GJ | 0.035868 | 70601.3249 | 70616.3603 | 70582.0387 | 70595.7035 | 70660.8644 | 70652.3939 | 69934.3499 | 0.28209 | 2.4143 | 2532.3283 | 2532.8676 | 2531.6366 | 2532.1267 | 2534.4639 | 2534.1601 | 2508.4053 | 0.010118 | 0.086596 | 1215.2124 | 1215.4742 | 1214.8874 | 1215.1267 | 1216.2153 | 1216.08 | 1203.9683 | 0.004912 | 0.040685 | 47.9974 | APA | NIR 2024 | 2022 | APA_2022:Pesado de Passageiros M3: Geral : Gasóleo : E6 | 1
Pesado de Passageiros M3 | Geral | Gasóleo | E6 D/E E7 | Pesado de Passageiros M3: Geral : Gasóleo : E6 D/E E7 | l | GJ | 0.035868 | 70610.357 | 70625.222 | 70590.4897 | 70603.8998 | 70671.7206 | 70662.4465 | 69923.6533 | 0.27889 | 2.4869 | 2532.6523 | 2533.1855 | 2531.9397 | 2532.4207 | 2534.8533 | 2534.5206 | 2508.0216 | 0.010003 | 0.0892 | 1202.6306 | 1202.8851 | 1202.3082 | 1202.5401 | 1203.6257 | 1203.4869 | 1191.4802 | 0.0047754 | 0.040356 | 47.5068 | APA | NIR 2024 | 2022 | APA_2022:Pesado de Passageiros M3: Geral : Gasóleo : E6 D/E E7 | 1

## Fatores Emissões A1. Fuel 21
Tipologia veículos (Categoria) | Tipologia veículos (Classe) | Tipo de combustível | Norma de Emissões | Categoria | Un. Qtd. | Un. Energia | Energia / Qtd. | PAG100 FE Energia AR6 | PAG20 FE Energia AR6 | PAG100 FE Energia AR5 | PAG20 FE Energia AR4 | PAG100 FE Energia AR4 | PAG20 FE Energia AR4 | Em. Energia CO2 | Em Energia. CH4 | Em. Energia N2O | PAG100 FE Qtd. AR6 | PAG20 FE Qtd. AR6 | PAG100 FE Qtd. AR5 | PAG20 FE Qtd. AR5 | PAG100 FE Qtd. AR4 | PAG20 FE Qtd. AR4 | Em. Qtd. CO2 | Em Qtd. CH4 | Em. Qtd. N2O | PAG100 FE km AR6 | PAG20 FE km AR6 | PAG100 FE km AR5 | PAG20 FE km AR5 | PAG100 FE km AR4 | PAG20 FE km AR4 | Em. km CO2 | Em km CH4 | Em. km N2O | CM NIR | Fonte | Fonte Databank
Pesado de Passageiros M3 | I | Gasóleo | E0 | Pesado de Passageiros M3: I : Gasóleo : E0 | l | GJ | 0.035868 | 69700.786 | 70107.998 | 69691.07 | 70125.24 | 69711.38 | 70058.67 | 69130 | 7.64 | 1.31 | 2500.0278 | 2514.6337 | 2499.6793 | 2515.2521 | 2500.4078 | 2512.8644 | 2479.5548 | 0.27403 | 0.046987 | 1595.9925 | 1605.32 | 1595.77 | 1605.715 | 1596.235 | 1604.19 | 1582.92 | 0.175 | 0.03 | 63.8389 | APA | NIR 2023
Pesado de Passageiros M3 | I | Gasóleo | E1 | Pesado de Passageiros M3: I : Gasóleo : E1 | l | GJ | 0.035868 | 69546.251 | 70009.428 | 69542.32 | 70037.05 | 69536.05 | 69939.08 | 69140 | 8.69 | 0.6 | 2494.4849 | 2511.0982 | 2494.3439 | 2512.0889 | 2494.119 | 2508.5749 | 2479.9135 | 0.31169 | 0.021521 | 1400.6285 | 1409.956 | 1400.55 | 1410.513 | 1400.421 | 1408.538 | 1392.47 | 0.175 | 0.012 | 56.1499 | APA | NIR 2023
Pesado de Passageiros M3 | I | Gasóleo | E2 | Pesado de Passageiros M3: I : Gasóleo : E2 | l | GJ | 0.035868 | 69487.995 | 69805.13 | 69483.55 | 69822.07 | 69486.49 | 69760.47 | 69150 | 5.95 | 0.63 | 2492.3954 | 2503.7704 | 2492.236 | 2504.378 | 2492.3414 | 2502.1685 | 2480.2722 | 0.21341 | 0.022597 | 1328.1396 | 1334.2025 | 1328.055 | 1334.5267 | 1328.1098 | 1333.348 | 1321.69 | 0.11375 | 0.012 | 53.2881 | APA | NIR 2023
Pesado de Passageiros M3 | I | Gasóleo | E3 | Pesado de Passageiros M3: I : Gasóleo : E3 | l | GJ | 0.035868 | 69381.384 | 69661.742 | 69379.43 | 69678.94 | 69373.88 | 69618.31 | 69150 | 5.26 | 0.31 | 2488.5715 | 2498.6274 | 2488.5014 | 2499.2442 | 2488.3023 | 2497.0695 | 2480.2722 | 0.18867 | 0.011119 | 1362.0587 | 1367.5619 | 1362.021 | 1367.9002 | 1361.9092 | 1366.708 | 1357.54 | 0.10325 | 0.006 | 54.7335 | APA | NIR 2023
Pesado de Passageiros M3 | I | Gasóleo | E4 | Pesado de Passageiros M3: I : Gasóleo : E4 | l | GJ | 0.035868 | 69713.399 | 69729.922 | 69707.43 | 69724.35 | 69731.25 | 69739.07 | 69500 | 0.31 | 0.75 | 2500.4802 | 2501.0728 | 2500.2661 | 2500.873 | 2501.1205 | 2501.401 | 2492.826 | 0.011119 | 0.026901 | 1197.4009 | 1197.6807 | 1197.299 | 1197.5855 | 1197.7056 | 1197.8372 | 1193.76 | 0.00525 | 0.0128 | 47.8878 | APA | NIR 2023
Pesado de Passageiros M3 | I | Gasóleo | E5 | Pesado de Passageiros M3: I : Gasóleo : E5 | l | GJ | 0.035868 | 70027.07 | 70043.06 | 70011.9 | 70027.1 | 70073.7 | 70070.7 | 69500 | 0.3 | 1.9 | 2511.7309 | 2512.3045 | 2511.1868 | 2511.732 | 2513.4035 | 2513.2959 | 2492.826 | 0.01076 | 0.068149 | 1222.1001 | 1222.3799 | 1221.835 | 1222.101 | 1222.9149 | 1222.8628 | 1212.89 | 0.00525 | 0.0332 | 48.6552 | APA | NIR 2023
Pesado de Passageiros M3 | I | Gasóleo | E6 | Pesado de Passageiros M3: I : Gasóleo : E6 | l | GJ | 0.035868 | 69990.531 | 70005.988 | 69972.32 | 69986.57 | 70046.69 | 70039.8 | 69360 | 0.29 | 2.28 | 2510.4204 | 2510.9748 | 2509.7672 | 2510.2783 | 2512.4347 | 2512.1875 | 2487.8045 | 0.010402 | 0.081779 | 1272.956 | 1273.2358 | 1272.6245 | 1272.8822 | 1273.9782 | 1273.8515 | 1261.48 | 0.00525 | 0.0415 | 50.7066 | APA | NIR 2023
Pesado de Passageiros M3 | I | Gasóleo | E6 D/E E7 | Pesado de Passageiros M3: I : Gasóleo : E6 D/E E7 | l | GJ | 0.035868 | 69987.801 | 70003.258 | 69969.67 | 69983.93 | 70043.71 | 70036.91 | 69360 | 0.29 | 2.27 | 2510.3224 | 2510.8769 | 2509.6721 | 2510.1836 | 2512.3278 | 2512.0839 | 2487.8045 | 0.010402 | 0.08142 | 1279.896 | 1280.1758 | 1279.5645 | 1279.8222 | 1280.9182 | 1280.7915 | 1268.42 | 0.00525 | 0.0415 | 50.9855 | APA | NIR 2023
Pesado de Passageiros M3 | I | GNC | E0 | Pesado de Passageiros M3: I : GNC : E0 | Nm3 | GJ | 0.037522 | -1 | -1 | -1 | -1 | -1 | -1 | -1 | -1 | -1 | -301.9 | -355.2 | -294 | -350 | -324 | -362 | -1 | -1 | -1 | -301.9 | -355.2 | -294 | -350 | -324 | -362 | -1 | -1 | -1 | -1 | APA | NIR 2023
Pesado de Passageiros M3 | I | GNC | E1 | Pesado de Passageiros M3: I : GNC : E1 | Nm3 | GJ | 0.037522 | 74620.174 | 88225.532 | 74345.38 | 88857.66 | 74818.42 | 86477.78 | 57250 | 255.26 | 37.54 | 2799.8683 | 3310.3631 | 2789.5576 | 3334.0816 | 2807.3068 | 3244.7847 | 2148.1116 | 9.5778 | 1.4086 | 1987.91 | 2350.35 | 1980.59 | 2367.19 | 1993.19 | 2303.79 | 1525.19 | 6.8 | 1 | 71.0014 | APA | NIR 2023
Pesado de Passageiros M3 | I | GNC | E2 | Pesado de Passageiros M3: I : GNC : E2 | Nm3 | GJ | 0.037522 | -1 | -1 | -1 | -1 | -1 | -1 | -1 | -1 | -1 | -301.9 | -355.2 | -294 | -350 | -324 | -362 | -1 | -1 | -1 | -301.9 | -355.2 | -294 | -350 | -324 | -362 | -1 | -1 | -1 | -1 | APA | NIR 2023
Pesado de Passageiros M3 | I | GNC | E3 | Pesado de Passageiros M3: I : GNC : E3 | Nm3 | GJ | 0.037522 | 71405.889 | 74529.802 | 71045.43 | 74340.41 | 72380.67 | 74723.23 | 57270 | 58.61 | 45.79 | 2679.2632 | 2796.4774 | 2665.7382 | 2789.3711 | 2715.8385 | 2803.7351 | 2148.862 | 2.1991 | 1.7181 | 1559.572 | 1627.796 | 1551.7 | 1623.66 | 1580.86 | 1632.02 | 1250.86 | 1.28 | 1 | 58.2103 | APA | NIR 2023
Pesado de Passageiros M3 | I | GNC | E4 | Pesado de Passageiros M3: I : GNC : E4 | Nm3 | GJ | 0.037522 | -1 | -1 | -1 | -1 | -1 | -1 | -1 | -1 | -1 | -301.9 | -355.2 | -294 | -350 | -324 | -362 | -1 | -1 | -1 | -301.9 | -355.2 | -294 | -350 | -324 | -362 | -1 | -1 | -1 | -1 | APA | NIR 2023
Pesado de Passageiros M3 | I | GNC | E5 | Pesado de Passageiros M3: I : GNC : E5 | Nm3 | GJ | 0.037522 | 70061.616 | 72286.358 | 69725.07 | 72061.66 | 71005.32 | 72583.79 | 57270 | 41.74 | 42.59 | 2628.8239 | 2712.2998 | 2616.1962 | 2703.8688 | 2664.2332 | 2723.4599 | 2148.862 | 1.5662 | 1.598 | 1644.942 | 1697.176 | 1637.04 | 1691.9 | 1667.1 | 1704.16 | 1344.6 | 0.98 | 1 | 62.5727 | APA | NIR 2023
Pesado de Passageiros M3 | I | GNC | E6 | Pesado de Passageiros M3: I : GNC : E6 | Nm3 | GJ | 0.037522 | -1 | -1 | -1 | -1 | -1 | -1 | -1 | -1 | -1 | -301.9 | -355.2 | -294 | -350 | -324 | -362 | -1 | -1 | -1 | -301.9 | -355.2 | -294 | -350 | -324 | -362 | -1 | -1 | -1 | -1 | APA | NIR 2023
Pesado de Passageiros M3 | I | GNC | E6 D/E E7 | Pesado de Passageiros M3: I : GNC : E6 D/E E7 | Nm3 | GJ | 0.037522 | -1 | -1 | -1 | -1 | -1 | -1 | -1 | -1 | -1 | -301.9 | -355.2 | -294 | -350 | -324 | -362 | -1 | -1 | -1 | -301.9 | -355.2 | -294 | -350 | -324 | -362 | -1 | -1 | -1 | -1 | APA | NIR 2023
Pesado de Passageiros M3 | I | GNL | E0 | Pesado de Passageiros M3: I : GNL : E0 | kg | GJ | 0.048 | -1 | -1 | -1 | -1 | -1 | -1 | -1 | -1 | -1 | -301.9 | -355.2 | -294 | -350 | -324 | -362 | -1 | -1 | -1 | -301.9 | -355.2 | -294 | -350 | -324 | -362 | -1 | -1 | -1 | -1 | APA | NIR 2023
Pesado de Passageiros M3 | I | GNL | E1 | Pesado de Passageiros M3: I : GNL : E1 | kg | GJ | 0.048 | 74620.174 | 88225.532 | 74345.38 | 88857.66 | 74818.42 | 86477.78 | 57250 | 255.26 | 37.54 | 3581.7684 | 4234.8255 | 3568.5782 | 4265.1677 | 3591.2842 | 4150.9334 | 2748 | 12.2525 | 1.8019 | 1987.91 | 2350.35 | 1980.59 | 2367.19 | 1993.19 | 2303.79 | 1525.19 | 6.8 | 1 | 55.5018 | APA | NIR 2023
Pesado de Passageiros M3 | I | GNL | E2 | Pesado de Passageiros M3: I : GNL : E2 | kg | GJ | 0.048 | -1 | -1 | -1 | -1 | -1 | -1 | -1 | -1 | -1 | -301.9 | -355.2 | -294 | -350 | -324 | -362 | -1 | -1 | -1 | -301.9 | -355.2 | -294 | -350 | -324 | -362 | -1 | -1 | -1 | -1 | APA | NIR 2023
Pesado de Passageiros M3 | I | GNL | E3 | Pesado de Passageiros M3: I : GNL : E3 | kg | GJ | 0.048 | 71405.889 | 74529.802 | 71045.43 | 74340.41 | 72380.67 | 74723.23 | 57270 | 58.61 | 45.79 | 3427.4827 | 3577.4305 | 3410.1806 | 3568.3397 | 3474.2722 | 3586.715 | 2748.96 | 2.8133 | 2.1979 | 1559.572 | 1627.796 | 1551.7 | 1623.66 | 1580.86 | 1632.02 | 1250.86 | 1.28 | 1 | 45.503 | APA | NIR 2023
Pesado de Passageiros M3 | I | GNL | E4 | Pesado de Passageiros M3: I : GNL : E4 | kg | GJ | 0.048 | -1 | -1 | -1 | -350 | -324 | -362 | -1 | -1 | -1 | -301.9 | -355.2 | -294 | -350 | -324 | -362 | -1 | -1 | -1 | -301.9 | -355.2 | -294 | -350 | -324 | -362 | -1 | -1 | -1 | -1 | APA | NIR 2023
Pesado de Passageiros M3 | I | GNL | E5 | Pesado de Passageiros M3: I : GNL : E5 | kg | GJ | 0.048 | 70061.616 | 72286.358 | 69725.07 | 72061.66 | 71005.32 | 72583.79 | 57270 | 41.74 | 42.59 | 3362.9576 | 3469.7452 | 3346.8034 | 3458.9597 | 3408.2554 | 3484.0219 | 2748.96 | 2.0035 | 2.0443 | 1644.942 | 1697.176 | 1637.04 | 1691.9 | 1667.1 | 1704.16 | 1344.6 | 0.98 | 1 | 48.913 | APA | NIR 2023
Pesado de Passageiros M3 | I | GNL | E6 | Pesado de Passageiros M3: I : GNL : E6 | kg | GJ | 0.048 | -1 | -1 | -1 | -1 | -1 | -1 | -1 | -1 | -1 | -301.9 | -355.2 | -294 | -350 | -324 | -362 | -1 | -1 | -1 | -301.9 | -355.2 | -294 | -350 | -324 | -362 | -1 | -1 | -1 | -1 | APA | NIR 2023
Pesado de Passageiros M3 | I | GNL | E6 D/E E7 | Pesado de Passageiros M3: I : GNL : E6 D/E E7 | kg | GJ | 0.048 | -1 | -1 | -1 | -1 | -1 | -1 | -1 | -1 | -1 | -301.9 | -355.2 | -294 | -350 | -324 | -362 | -1 | -1 | -1 | -301.9 | -355.2 | -294 | -350 | -324 | -362 | -1 | -1 | -1 | -1 | APA | NIR 2023
Pesado de Passageiros M3 | II | Gasóleo | E0 | Pesado de Passageiros M3: II : Gasóleo : E0 | l | GJ | 0.035868 | 69966.2746 | 70372.1008 | 69947.612 | 70379.182 | 70004.894 | 70340.9 | 69091 | 7.614 | 2.428 | 2509.5503 | 2524.1065 | 2508.8809 | 2524.3605 | 2510.9355 | 2522.9874 | 2478.156 | 0.2731 | 0.087088 | 1010.1592 | 1016.0321 | 1009.9302 | 1016.1809 | 1010.5897 | 1015.4984 | 998.895 | 0.11019 | 0.03 | 40.3008 | APA | NIR 2023
Pesado de Passageiros M3 | II | Gasóleo | E1 | Pesado de Passageiros M3: II : Gasóleo : E1 | l | GJ | 0.035868 | 69541.2376 | 69981.2024 | 69535.911 | 70005.6485 | 69536.5245 | 69917.565 | 69101 | 8.2545 | 0.769 | 2494.3051 | 2510.0858 | 2494.1141 | 2510.9626 | 2494.1361 | 2507.8032 | 2478.5147 | 0.29607 | 0.027582 | 914.3326 | 920.2055 | 914.2681 | 920.5393 | 914.249 | 919.3428 | 908.6815 | 0.11019 | 0.009439 | 36.6564 | APA | NIR 2023
Pesado de Passageiros M3 | II | Gasóleo | E2 | Pesado de Passageiros M3: II : Gasóleo : E2 | l | GJ | 0.035868 | 69458.6975 | 69749.1559 | 69453.3185 | 69763.1995 | 69461.4065 | 69710.8685 | 69104.5 | 5.4495 | 0.7405 | 2491.3446 | 2501.7627 | 2491.1516 | 2502.2664 | 2491.4417 | 2500.3894 | 2478.6402 | 0.19546 | 0.02656 | 891.1887 | 895.0061 | 891.1228 | 895.196 | 891.2093 | 894.4933 | 886.697 | 0.071621 | 0.0091335 | 35.7673 | APA | NIR 2023
Pesado de Passageiros M3 | II | Gasóleo | E3 | Pesado de Passageiros M3: II : Gasóleo : E3 | l | GJ | 0.035868 | 69355.1695 | 69614.7405 | 69352.2925 | 69629.462 | 69351.559 | 69576.6645 | 69104.5 | 4.87 | 0.4205 | 2487.6312 | 2496.9415 | 2487.528 | 2497.4695 | 2487.5017 | 2495.5758 | 2478.6402 | 0.17468 | 0.015082 | 906.3029 | 909.7679 | 906.2691 | 909.9696 | 906.2405 | 909.2506 | 903.112 | 0.06501 | 0.0050445 | 36.4293 | APA | NIR 2023
Pesado de Passageiros M3 | II | Gasóleo | E4 | Pesado de Passageiros M3: II : Gasóleo : E4 | l | GJ | 0.035868 | 69758.3251 | 69772.4229 | 69749.2835 | 69763.2265 | 69785.8955 | 69788.1255 | 69441.5 | 0.2645 | 1.1335 | 2502.0916 | 2502.5973 | 2501.7673 | 2502.2674 | 2503.0805 | 2503.1605 | 2490.7277 | 0.0094871 | 0.040656 | 848.8521 | 849.0283 | 848.7507 | 848.9264 | 849.1604 | 849.2013 | 845.2885 | 0.0033058 | 0.012716 | 33.9311 | APA | NIR 2023
Pesado de Passageiros M3 | II | Gasóleo | E5 | Pesado de Passageiros M3: II : Gasóleo : E5 | l | GJ | 0.035868 | 70288.4851 | 70302.0499 | 70263.8985 | 70275.3285 | 70364.6595 | 70348.9325 | 69441.5 | 0.2545 | 3.0765 | 2521.1074 | 2521.5939 | 2520.2255 | 2520.6355 | 2523.8396 | 2523.2755 | 2490.7277 | 0.0091284 | 0.11035 | 884.7556 | 884.9318 | 884.4701 | 884.6228 | 885.6392 | 885.4731 | 874.9095 | 0.0033058 | 0.035729 | 35.1205 | APA | NIR 2023
Pesado de Passageiros M3 | II | Gasóleo | E6 | Pesado de Passageiros M3: II : Gasóleo : E6 | l | GJ | 0.035868 | 70160.2311 | 70173.2629 | 70136.2435 | 70147.1785 | 70234.5595 | 70219.0375 | 69334 | 0.2445 | 3.0015 | 2516.5072 | 2516.9746 | 2515.6468 | 2516.039 | 2519.1732 | 2518.6164 | 2486.8719 | 0.0087697 | 0.10766 | 906.8813 | 907.0575 | 906.5871 | 906.7388 | 907.7921 | 907.6161 | 896.739 | 0.0033058 | 0.036813 | 36.056 | APA | NIR 2023
Pesado de Passageiros M3 | II | Gasóleo | E6 D/E E7 | Pesado de Passageiros M3: II : Gasóleo : E6 D/E E7 | l | GJ | 0.035868 | 70159.2756 | 70172.3074 | 70135.316 | 70146.2545 | 70233.5165 | 70218.026 | 69334 | 0.2445 | 2.998 | 2516.4729 | 2516.9403 | 2515.6135 | 2516.0059 | 2519.1358 | 2518.5802 | 2486.8719 | 0.0087697 | 0.10753 | 909.9733 | 910.1495 | 909.6791 | 909.8308 | 910.8841 | 910.7081 | 899.831 | 0.0033058 | 0.036813 | 36.1803 | APA | NIR 2023
Pesado de Passageiros M3 | II | GNC | E0 | Pesado de Passageiros M3: II : GNC : E0 | Nm3 | GJ | 0.037522 | -1 | -1 | -1 | -1 | -1 | -1 | -1 | -1 | -1 | -301.9 | -355.2 | -294 | -350 | -324 | -362 | -1 | -1 | -1 | -301.9 | -355.2 | -294 | -350 | -324 | -362 | -1 | -1 | -1 | -1 | APA | NIR 2023
Pesado de Passageiros M3 | II | GNC | E1 | Pesado de Passageiros M3: II : GNC : E1 | Nm3 | GJ | 0.037522 | -1 | -1 | -1 | -1 | -1 | -1 | -1 | -1 | -1 | -301.9 | -355.2 | -294 | -350 | -324 | -362 | -1 | -1 | -1 | -301.9 | -355.2 | -294 | -350 | -324 | -362 | -1 | -1 | -1 | -1 | APA | NIR 2023
Pesado de Passageiros M3 | II | GNC | E2 | Pesado de Passageiros M3: II : GNC : E2 | Nm3 | GJ | 0.037522 | -1 | -1 | -1 | -1 | -1 | -1 | -1 | -1 | -1 | -301.9 | -355.2 | -294 | -350 | -324 | -362 | -1 | -1 | -1 | -301.9 | -355.2 | -294 | -350 | -324 | -362 | -1 | -1 | -1 | -1 | APA | NIR 2023
Pesado de Passageiros M3 | II | GNC | E3 | Pesado de Passageiros M3: II : GNC : E3 | Nm3 | GJ | 0.037522 | -1 | -1 | -1 | -1 | -1 | -1 | -1 | -1 | -1 | -301.9 | -355.2 | -294 | -350 | -324 | -362 | -1 | -1 | -1 | -301.9 | -355.2 | -294 | -350 | -324 | -362 | -1 | -1 | -1 | -1 | APA | NIR 2023
Pesado de Passageiros M3 | II | GNC | E4 | Pesado de Passageiros M3: II : GNC : E4 | Nm3 | GJ | 0.037522 | -1 | -1 | -1 | -1 | -1 | -1 | -1 | -1 | -1 | -301.9 | -355.2 | -294 | -350 | -324 | -362 | -1 | -1 | -1 | -301.9 | -355.2 | -294 | -350 | -324 | -362 | -1 | -1 | -1 | -1 | APA | NIR 2023
Pesado de Passageiros M3 | II | GNC | E5 | Pesado de Passageiros M3: II : GNC : E5 | Nm3 | GJ | 0.037522 | -1 | -1 | -1 | -1 | -1 | -1 | -1 | -1 | -1 | -301.9 | -355.2 | -294 | -350 | -324 | -362 | -1 | -1 | -1 | -301.9 | -355.2 | -294 | -350 | -324 | -362 | -1 | -1 | -1 | -1 | APA | NIR 2023
Pesado de Passageiros M3 | II | GNC | E6 | Pesado de Passageiros M3: II : GNC : E6 | Nm3 | GJ | 0.037522 | -1 | -1 | -1 | -1 | -1 | -1 | -1 | -1 | -1 | -301.9 | -355.2 | -294 | -350 | -324 | -362 | -1 | -1 | -1 | -301.9 | -355.2 | -294 | -350 | -324 | -362 | -1 | -1 | -1 | -1 | APA | NIR 2023
Pesado de Passageiros M3 | II | GNC | E6 D/E E7 | Pesado de Passageiros M3: II : GNC : E6 D/E E7 | Nm3 | GJ | 0.037522 | -1 | -1 | -1 | -1 | -1 | -1 | -1 | -1 | -1 | -301.9 | -355.2 | -294 | -350 | -324 | -362 | -1 | -1 | -1 | -301.9 | -355.2 | -294 | -350 | -324 | -362 | -1 | -1 | -1 | -1 | APA | NIR 2023
Pesado de Passageiros M3 | II | GNL | E0 | Pesado de Passageiros M3: II : GNL : E0 | kg | GJ | 0.048 | -1 | -1 | -1 | -1 | -1 | -1 | -1 | -1 | -1 | -301.9 | -355.2 | -294 | -350 | -324 | -362 | -1 | -1 | -1 | -301.9 | -355.2 | -294 | -350 | -324 | -362 | -1 | -1 | -1 | -1 | APA | NIR 2023
Pesado de Passageiros M3 | II | GNL | E1 | Pesado de Passageiros M3: II : GNL : E1 | kg | GJ | 0.048 | -1 | -1 | -1 | -1 | -1 | -1 | -1 | -1 | -1 | -301.9 | -355.2 | -294 | -350 | -324 | -362 | -1 | -1 | -1 | -301.9 | -355.2 | -294 | -350 | -324 | -362 | -1 | -1 | -1 | -1 | APA | NIR 2023
Pesado de Passageiros M3 | II | GNL | E2 | Pesado de Passageiros M3: II : GNL : E2 | kg | GJ | 0.048 | -1 | -1 | -1 | -1 | -1 | -1 | -1 | -1 | -1 | -301.9 | -355.2 | -294 | -350 | -324 | -362 | -1 | -1 | -1 | -301.9 | -355.2 | -294 | -350 | -324 | -362 | -1 | -1 | -1 | -1 | APA | NIR 2023
Pesado de Passageiros M3 | II | GNL | E3 | Pesado de Passageiros M3: II : GNL : E3 | kg | GJ | 0.048 | -1 | -1 | -1 | -1 | -1 | -1 | -1 | -1 | -1 | -301.9 | -355.2 | -294 | -350 | -324 | -362 | -1 | -1 | -1 | -301.9 | -355.2 | -294 | -350 | -324 | -362 | -1 | -1 | -1 | -1 | APA | NIR 2023
Pesado de Passageiros M3 | II | GNL | E4 | Pesado de Passageiros M3: II : GNL : E4 | kg | GJ | 0.048 | -1 | -1 | -1 | -1 | -1 | -1 | -1 | -1 | -1 | -301.9 | -355.2 | -294 | -350 | -324 | -362 | -1 | -1 | -1 | -301.9 | -355.2 | -294 | -350 | -324 | -362 | -1 | -1 | -1 | -1 | APA | NIR 2023
Pesado de Passageiros M3 | II | GNL | E5 | Pesado de Passageiros M3: II : GNL : E5 | kg | GJ | 0.048 | -1 | -1 | -1 | -1 | -1 | -1 | -1 | -1 | -1 | -301.9 | -355.2 | -294 | -350 | -324 | -362 | -1 | -1 | -1 | -301.9 | -355.2 | -294 | -350 | -324 | -362 | -1 | -1 | -1 | -1 | APA | NIR 2023
Pesado de Passageiros M3 | II | GNL | E6 | Pesado de Passageiros M3: II : GNL : E6 | kg | GJ | 0.048 | -1 | -1 | -1 | -1 | -1 | -1 | -1 | -1 | -1 | -301.9 | -355.2 | -294 | -350 | -324 | -362 | -1 | -1 | -1 | -301.9 | -355.2 | -294 | -350 | -324 | -362 | -1 | -1 | -1 | -1 | APA | NIR 2023
Pesado de Passageiros M3 | II | GNL | E6 D/E E7 | Pesado de Passageiros M3: II : GNL : E6 D/E E7 | kg | GJ | 0.048 | -1 | -1 | -1 | -1 | -1 | -1 | -1 | -1 | -1 | -301.9 | -355.2 | -294 | -350 | -324 | -362 | -1 | -1 | -1 | -301.9 | -355.2 | -294 | -350 | -324 | -362 | -1 | -1 | -1 | -1 | APA | NIR 2023
Pesado de Passageiros M3 | III | Gasóleo | E0 | Pesado de Passageiros M3: III : Gasóleo : E0 | l | GJ | 0.035868 | 70109.23 | 70514.31 | 70085.75 | 70515.92 | 70162.94 | 70492.87 | 69070 | 7.6 | 3.03 | 2514.6779 | 2529.2073 | 2513.8357 | 2529.265 | 2516.6043 | 2528.4383 | 2477.4028 | 0.2726 | 0.10868 | 694.7105 | 698.7233 | 694.478 | 698.7394 | 695.2422 | 698.5107 | 684.42 | 0.075287 | 0.03 | 27.6265 | APA | NIR 2023
Pesado de Passageiros M3 | III | Gasóleo | E1 | Pesado de Passageiros M3: III : Gasóleo : E1 | l | GJ | 0.035868 | 69538.538 | 69966.004 | 69532.46 | 69988.74 | 69536.78 | 69905.98 | 69080 | 8.02 | 0.86 | 2494.2083 | 2509.5406 | 2493.9903 | 2510.3561 | 2494.1452 | 2507.3877 | 2477.7614 | 0.28766 | 0.030846 | 652.4809 | 656.4937 | 652.4239 | 656.7072 | 652.4641 | 655.93 | 648.18 | 0.075287 | 0.00806 | 26.1599 | APA | NIR 2023
Pesado de Passageiros M3 | III | Gasóleo | E2 | Pesado de Passageiros M3: III : Gasóleo : E2 | l | GJ | 0.035868 | 69442.922 | 69719.016 | 69437.04 | 69731.5 | 69447.9 | 69684.16 | 69080 | 5.18 | 0.8 | 2490.7787 | 2500.6817 | 2490.5678 | 2501.1294 | 2490.9573 | 2499.4315 | 2477.7614 | 0.1858 | 0.028694 | 655.9074 | 658.5157 | 655.8516 | 658.6333 | 655.9552 | 658.1869 | 652.47 | 0.048936 | 0.00759 | 26.333 | APA | NIR 2023
Pesado de Passageiros M3 | III | Gasóleo | E3 | Pesado de Passageiros M3: III : Gasóleo : E3 | l | GJ | 0.035868 | 69341.054 | 69589.432 | 69337.68 | 69602.82 | 69339.54 | 69554.24 | 69080 | 4.66 | 0.48 | 2487.1249 | 2496.0337 | 2487.0039 | 2496.5139 | 2487.0706 | 2494.7715 | 2477.7614 | 0.16714 | 0.017217 | 660.896 | 663.2635 | 660.8642 | 663.3915 | 660.8804 | 662.9273 | 658.42 | 0.044419 | 0.00453 | 26.5732 | APA | NIR 2023
Pesado de Passageiros M3 | III | Gasóleo | E4 | Pesado de Passageiros M3: III : Gasóleo : E4 | l | GJ | 0.035868 | 69782.516 | 69795.308 | 69771.82 | 69784.16 | 69815.32 | 69814.54 | 69410 | 0.24 | 1.34 | 2502.9593 | 2503.4181 | 2502.5756 | 2503.0183 | 2504.1359 | 2504.1079 | 2489.5979 | 0.0086083 | 0.048063 | 661.1719 | 661.2923 | 661.0708 | 661.1869 | 661.4821 | 661.4743 | 657.65 | 0.002259 | 0.01267 | 26.4159 | APA | NIR 2023
Pesado de Passageiros M3 | III | Gasóleo | E5 | Pesado de Passageiros M3: III : Gasóleo : E5 | l | GJ | 0.035868 | 70429.247 | 70441.506 | 70399.59 | 70408.99 | 70521.33 | 70498.75 | 69410 | 0.23 | 3.71 | 2526.1562 | 2526.5959 | 2525.0925 | 2525.4297 | 2529.4591 | 2528.6492 | 2489.5979 | 0.0082496 | 0.13307 | 703.1086 | 703.229 | 702.8121 | 702.9038 | 704.0293 | 703.8017 | 692.92 | 0.002259 | 0.03709 | 27.8326 | APA | NIR 2023
Pesado de Passageiros M3 | III | Gasóleo | E6 | Pesado de Passageiros M3: III : Gasóleo : E6 | l | GJ | 0.035868 | 70251.608 | 70263.334 | 70224.51 | 70233.66 | 70335.72 | 70315.55 | 69320 | 0.22 | 3.39 | 2519.7847 | 2520.2053 | 2518.8127 | 2519.1409 | 2522.8016 | 2522.0781 | 2486.3698 | 0.007891 | 0.12159 | 709.7642 | 709.8846 | 709.4901 | 709.5846 | 710.6149 | 710.4125 | 700.34 | 0.002259 | 0.03429 | 28.1672 | APA | NIR 2023
Pesado de Passageiros M3 | III | Gasóleo | E6 D/E E7 | Pesado de Passageiros M3: III : Gasóleo : E6 D/E E7 | l | GJ | 0.035868 | 70251.608 | 70263.334 | 70224.51 | 70233.66 | 70335.72 | 70315.55 | 69320 | 0.22 | 3.39 | 2519.7847 | 2520.2053 | 2518.8127 | 2519.1409 | 2522.8016 | 2522.0781 | 2486.3698 | 0.007891 | 0.12159 | 710.7842 | 710.9046 | 710.5101 | 710.6046 | 711.6349 | 711.4325 | 701.36 | 0.002259 | 0.03429 | 28.2082 | APA | NIR 2023
Pesado de Passageiros M3 | III | GNC | E0 | Pesado de Passageiros M3: III : GNC : E0 | Nm3 | GJ | 0.037522 | -1 | -1 | -1 | -1 | -1 | -1 | -1 | -1 | -1 | -301.9 | -355.2 | -294 | -350 | -324 | -362 | -1 | -1 | -1 | -301.9 | -355.2 | -294 | -350 | -324 | -362 | -1 | -1 | -1 | -1 | APA | NIR 2023
Pesado de Passageiros M3 | III | GNC | E1 | Pesado de Passageiros M3: III : GNC : E1 | Nm3 | GJ | 0.037522 | -1 | -1 | -1 | -1 | -1 | -1 | -1 | -1 | -1 | -301.9 | -355.2 | -294 | -350 | -324 | -362 | -1 | -1 | -1 | -301.9 | -355.2 | -294 | -350 | -324 | -362 | -1 | -1 | -1 | -1 | APA | NIR 2023
Pesado de Passageiros M3 | III | GNC | E2 | Pesado de Passageiros M3: III : GNC : E2 | Nm3 | GJ | 0.037522 | -1 | -1 | -1 | -1 | -1 | -1 | -1 | -1 | -1 | -301.9 | -355.2 | -294 | -350 | -324 | -362 | -1 | -1 | -1 | -301.9 | -355.2 | -294 | -350 | -324 | -362 | -1 | -1 | -1 | -1 | APA | NIR 2023
Pesado de Passageiros M3 | III | GNC | E3 | Pesado de Passageiros M3: III : GNC : E3 | Nm3 | GJ | 0.037522 | -1 | -1 | -1 | -1 | -1 | -1 | -1 | -1 | -1 | -301.9 | -355.2 | -294 | -350 | -324 | -362 | -1 | -1 | -1 | -301.9 | -355.2 | -294 | -350 | -324 | -362 | -1 | -1 | -1 | -1 | APA | NIR 2023
Pesado de Passageiros M3 | III | GNC | E4 | Pesado de Passageiros M3: III : GNC : E4 | Nm3 | GJ | 0.037522 | -1 | -1 | -1 | -1 | -1 | -1 | -1 | -1 | -1 | -301.9 | -355.2 | -294 | -350 | -324 | -362 | -1 | -1 | -1 | -301.9 | -355.2 | -294 | -350 | -324 | -362 | -1 | -1 | -1 | -1 | APA | NIR 2023
Pesado de Passageiros M3 | III | GNC | E5 | Pesado de Passageiros M3: III : GNC : E5 | Nm3 | GJ | 0.037522 | -1 | -1 | -1 | -1 | -1 | -1 | -1 | -1 | -1 | -301.9 | -355.2 | -294 | -350 | -324 | -362 | -1 | -1 | -1 | -301.9 | -355.2 | -294 | -350 | -324 | -362 | -1 | -1 | -1 | -1 | APA | NIR 2023
Pesado de Passageiros M3 | III | GNC | E6 | Pesado de Passageiros M3: III : GNC : E6 | Nm3 | GJ | 0.037522 | -1 | -1 | -1 | -1 | -1 | -1 | -1 | -1 | -1 | -301.9 | -355.2 | -294 | -350 | -324 | -362 | -1 | -1 | -1 | -301.9 | -355.2 | -294 | -350 | -324 | -362 | -1 | -1 | -1 | -1 | APA | NIR 2023
Pesado de Passageiros M3 | III | GNC | E6 D/E E7 | Pesado de Passageiros M3: III : GNC : E6 D/E E7 | Nm3 | GJ | 0.037522 | -1 | -1 | -1 | -1 | -1 | -1 | -1 | -1 | -1 | -301.9 | -355.2 | -294 | -350 | -324 | -362 | -1 | -1 | -1 | -301.9 | -355.2 | -294 | -350 | -324 | -362 | -1 | -1 | -1 | -1 | APA | NIR 2023
Pesado de Passageiros M3 | III | GNL | E0 | Pesado de Passageiros M3: III : GNL : E0 | kg | GJ | 0.048 | -1 | -1 | -1 | -1 | -1 | -1 | -1 | -1 | -1 | -301.9 | -355.2 | -294 | -350 | -324 | -362 | -1 | -1 | -1 | -301.9 | -355.2 | -294 | -350 | -324 | -362 | -1 | -1 | -1 | -1 | APA | NIR 2023
Pesado de Passageiros M3 | III | GNL | E1 | Pesado de Passageiros M3: III : GNL : E1 | kg | GJ | 0.048 | -1 | -1 | -1 | -1 | -1 | -1 | -1 | -1 | -1 | -301.9 | -355.2 | -294 | -350 | -324 | -362 | -1 | -1 | -1 | -301.9 | -355.2 | -294 | -350 | -324 | -362 | -1 | -1 | -1 | -1 | APA | NIR 2023
Pesado de Passageiros M3 | III | GNL | E2 | Pesado de Passageiros M3: III : GNL : E2 | kg | GJ | 0.048 | -1 | -1 | -1 | -1 | -1 | -1 | -1 | -1 | -1 | -301.9 | -355.2 | -294 | -350 | -324 | -362 | -1 | -1 | -1 | -301.9 | -355.2 | -294 | -350 | -324 | -362 | -1 | -1 | -1 | -1 | APA | NIR 2023
Pesado de Passageiros M3 | III | GNL | E3 | Pesado de Passageiros M3: III : GNL : E3 | kg | GJ | 0.048 | -1 | -1 | -1 | -1 | -1 | -1 | -1 | -1 | -1 | -301.9 | -355.2 | -294 | -350 | -324 | -362 | -1 | -1 | -1 | -301.9 | -355.2 | -294 | -350 | -324 | -362 | -1 | -1 | -1 | -1 | APA | NIR 2023
Pesado de Passageiros M3 | III | GNL | E4 | Pesado de Passageiros M3: III : GNL : E4 | kg | GJ | 0.048 | -1 | -1 | -1 | -1 | -1 | -1 | -1 | -1 | -1 | -301.9 | -355.2 | -294 | -350 | -324 | -362 | -1 | -1 | -1 | -301.9 | -355.2 | -294 | -350 | -324 | -362 | -1 | -1 | -1 | -1 | APA | NIR 2023
Pesado de Passageiros M3 | III | GNL | E5 | Pesado de Passageiros M3: III : GNL : E5 | kg | GJ | 0.048 | -1 | -1 | -1 | -1 | -1 | -1 | -1 | -1 | -1 | -301.9 | -355.2 | -294 | -350 | -324 | -362 | -1 | -1 | -1 | -301.9 | -355.2 | -294 | -350 | -324 | -362 | -1 | -1 | -1 | -1 | APA | NIR 2023
Pesado de Passageiros M3 | III | GNL | E6 | Pesado de Passageiros M3: III : GNL : E6 | kg | GJ | 0.048 | -1 | -1 | -1 | -1 | -1 | -1 | -1 | -1 | -1 | -301.9 | -355.2 | -294 | -350 | -324 | -362 | -1 | -1 | -1 | -301.9 | -355.2 | -294 | -350 | -324 | -362 | -1 | -1 | -1 | -1 | APA | NIR 2023
Pesado de Passageiros M3 | III | GNL | E6 D/E E7 | Pesado de Passageiros M3: III : GNL : E6 D/E E7 | kg | GJ | 0.048 | -1 | -1 | -1 | -1 | -1 | -1 | -1 | -1 | -1 | -301.9 | -355.2 | -294 | -350 | -324 | -362 | -1 | -1 | -1 | -301.9 | -355.2 | -294 | -350 | -324 | -362 | -1 | -1 | -1 | -1 | APA | NIR 2023
Pesado de Mercadorias N3 | <20 t | Gasóleo | E0 | Pesado de Mercadorias N3: <20 t : Gasóleo : E0 | l | GJ | 0.035868 | 70328.41 | 70802.78 | 70299.7 | 70803.3 | 70395.1 | 70780.1 | 69070 | 8.9 | 3.7 | 2522.5394 | 2539.5541 | 2521.5096 | 2539.5728 | 2524.9314 | 2538.7406 | 2477.4028 | 0.31923 | 0.13271 | 569.5108 | 573.3522 | 569.278 | 573.356 | 570.0518 | 573.1691 | 559.31 | 0.072071 | 0.03 | 22.5765 | APA | NIR 2023
Pesado de Mercadorias N3 | <20 t | Gasóleo | E1 | Pesado de Mercadorias N3: <20 t : Gasóleo : E1 | l | GJ | 0.035868 | 69646.907 | 70218.816 | 69640.14 | 70250.77 | 69640.29 | 70135.78 | 69080 | 10.73 | 0.98 | 2498.0953 | 2518.6085 | 2497.8525 | 2519.7546 | 2497.8579 | 2515.6302 | 2477.7614 | 0.38486 | 0.035151 | 500.0098 | 504.1166 | 499.961 | 504.3457 | 499.9631 | 503.5208 | 495.93 | 0.07705 | 0.00707 | 20.0152 | APA | NIR 2023
Pesado de Mercadorias N3 | <20 t | Gasóleo | E2 | Pesado de Mercadorias N3: <20 t : Gasóleo : E2 | l | GJ | 0.035868 | 69567.632 | 70008.956 | 69560.94 | 70031.96 | 69567.12 | 69947.82 | 69080 | 8.28 | 0.94 | 2495.2518 | 2511.0812 | 2495.0118 | 2511.9063 | 2495.2335 | 2508.8884 | 2477.7614 | 0.29699 | 0.033716 | 489.846 | 492.9523 | 489.7988 | 493.1141 | 489.8427 | 492.5222 | 486.41 | 0.05828 | 0.00663 | 19.631 | APA | NIR 2023
Pesado de Mercadorias N3 | <20 t | Gasóleo | E3 | Pesado de Mercadorias N3: <20 t : Gasóleo : E3 | l | GJ | 0.035868 | 69453.514 | 69909.762 | 69450.13 | 69937.52 | 69441.94 | 69839.49 | 69070 | 8.56 | 0.53 | 2491.1586 | 2507.5233 | 2491.0373 | 2508.519 | 2490.7435 | 2505.0028 | 2477.4028 | 0.30703 | 0.01901 | 552.0009 | 555.6285 | 551.974 | 555.8491 | 551.909 | 555.0698 | 548.95 | 0.068059 | 0.00422 | 22.1583 | APA | NIR 2023
Pesado de Mercadorias N3 | <20 t | Gasóleo | E4 | Pesado de Mercadorias N3: <20 t : Gasóleo : E4 | l | GJ | 0.035868 | 69827.492 | 69858.406 | 69815.79 | 69847.38 | 69862.56 | 69876.59 | 69410 | 0.58 | 1.47 | 2504.5725 | 2505.6813 | 2504.1528 | 2505.2858 | 2505.8303 | 2506.3335 | 2489.5979 | 0.020803 | 0.052726 | 539.1369 | 539.3768 | 539.0464 | 539.2916 | 539.4078 | 539.5171 | 535.91 | 0.004501 | 0.01136 | 21.526 | APA | NIR 2023
Pesado de Mercadorias N3 | <20 t | Gasóleo | E5 | Pesado de Mercadorias N3: <20 t : Gasóleo : E5 | l | GJ | 0.035868 | 70617.578 | 70650.624 | 70582.76 | 70613.74 | 70724.78 | 70714.68 | 69410 | 0.62 | 4.36 | 2532.9113 | 2534.0966 | 2531.6624 | 2532.7736 | 2536.7564 | 2536.3941 | 2489.5979 | 0.022238 | 0.15638 | 531.078 | 531.3247 | 530.8163 | 531.0472 | 531.8841 | 531.8066 | 522 | 0.004627 | 0.03278 | 20.9672 | APA | NIR 2023
Pesado de Mercadorias N3 | <20 t | Gasóleo | E6 | Pesado de Mercadorias N3: <20 t : Gasóleo : E6 | l | GJ | 0.035868 | 70534.848 | 70567.894 | 70500.11 | 70531.1 | 70641.8 | 70631.79 | 69330 | 0.62 | 4.35 | 2529.9439 | 2531.1292 | 2528.6979 | 2529.8095 | 2533.7801 | 2533.421 | 2486.7284 | 0.022238 | 0.15603 | 535.7508 | 536.0007 | 535.4869 | 535.7212 | 536.5632 | 536.4862 | 526.6 | 0.00469 | 0.03304 | 21.1764 | APA | NIR 2023
Pesado de Mercadorias N3 | <20 t | Gasóleo | E6 D/E E7 | Pesado de Mercadorias N3: <20 t : Gasóleo : E6 D/E E7 | l | GJ | 0.035868 | 70534.848 | 70567.894 | 70500.11 | 70531.1 | 70641.8 | 70631.79 | 69330 | 0.62 | 4.35 | 2529.9439 | 2531.1292 | 2528.6979 | 2529.8095 | 2533.7801 | 2533.421 | 2486.7284 | 0.022238 | 0.15603 | 536.8761 | 537.1274 | 536.6115 | 536.8472 | 537.6906 | 537.6141 | 527.7 | 0.004716 | 0.03313 | 21.2207 | APA | NIR 2023
Pesado de Mercadorias N3 | 20-28 t | Gasóleo | E0 | Pesado de Mercadorias N3: 20-28 t : Gasóleo : E0 | l | GJ | 0.035868 | 69942.968 | 70402.414 | 69924.71 | 70413.66 | 69977.72 | 70361.35 | 69050 | 8.62 | 2.39 | 2508.7144 | 2525.1938 | 2508.0595 | 2525.5972 | 2509.9609 | 2523.7209 | 2476.6854 | 0.30918 | 0.085725 | 876.4342 | 882.1926 | 876.205 | 882.3331 | 876.8709 | 881.6787 | 865.23 | 0.10804 | 0.03 | 34.935 | APA | NIR 2023
Pesado de Mercadorias N3 | 20-28 t | Gasóleo | E1 | Pesado de Mercadorias N3: 20-28 t : Gasóleo : E1 | l | GJ | 0.035868 | 69555.168 | 70083.904 | 69549.76 | 70114.4 | 69546.4 | 70005.44 | 69060 | 9.92 | 0.8 | 2494.8048 | 2513.7695 | 2494.6108 | 2514.8633 | 2494.4903 | 2510.9551 | 2477.0441 | 0.35581 | 0.028694 | 757.693 | 763.4514 | 757.6338 | 763.7831 | 757.5984 | 762.5974 | 752.29 | 0.10804 | 0.00875 | 30.3705 | APA | NIR 2023
Pesado de Mercadorias N3 | 20-28 t | Gasóleo | E2 | Pesado de Mercadorias N3: 20-28 t : Gasóleo : E2 | l | GJ | 0.035868 | 69489.444 | 69903.052 | 69483.98 | 69925.52 | 69486.44 | 69844.14 | 69060 | 7.76 | 0.78 | 2492.4474 | 2507.2827 | 2492.2514 | 2508.0886 | 2492.3396 | 2505.1696 | 2477.0441 | 0.27834 | 0.027977 | 735.5409 | 739.9166 | 735.4829 | 740.1541 | 735.5098 | 739.2938 | 730.99 | 0.082096 | 0.00828 | 29.5106 | APA | NIR 2023
Pesado de Mercadorias N3 | 20-28 t | Gasóleo | E3 | Pesado de Mercadorias N3: 20-28 t : Gasóleo : E3 | l | GJ | 0.035868 | 69368.625 | 69744.39 | 69366.05 | 69767.49 | 69358.43 | 69686.09 | 69060 | 7.05 | 0.41 | 2488.1138 | 2501.5918 | 2488.0215 | 2502.4203 | 2487.7482 | 2499.5007 | 2477.0441 | 0.25287 | 0.014706 | 762.6587 | 766.7891 | 762.6303 | 767.0428 | 762.5473 | 766.1487 | 759.26 | 0.077493 | 0.00453 | 30.6519 | APA | NIR 2023
Pesado de Mercadorias N3 | 20-28 t | Gasóleo | E4 | Pesado de Mercadorias N3: 20-28 t : Gasóleo : E4 | l | GJ | 0.035868 | 69705.864 | 69730.382 | 69697.03 | 69722.14 | 69732.28 | 69743.91 | 69390 | 0.46 | 1.11 | 2500.2099 | 2501.0893 | 2499.8931 | 2500.7937 | 2501.1574 | 2501.5746 | 2488.8805 | 0.016499 | 0.039813 | 738.0677 | 738.3245 | 737.974 | 738.2369 | 738.3479 | 738.4685 | 734.72 | 0.004819 | 0.01177 | 29.5201 | APA | NIR 2023
Pesado de Mercadorias N3 | 20-28 t | Gasóleo | E5 | Pesado de Mercadorias N3: 20-28 t : Gasóleo : E5 | l | GJ | 0.035868 | 70290.363 | 70315.414 | 70264.41 | 70287.95 | 70370.25 | 70363.09 | 69390 | 0.47 | 3.25 | 2521.1747 | 2522.0733 | 2520.2439 | 2521.0882 | 2524.0401 | 2523.7833 | 2488.8805 | 0.016858 | 0.11657 | 724.977 | 725.2338 | 724.7174 | 724.9596 | 725.7755 | 725.7095 | 715.97 | 0.004819 | 0.0325 | 28.7667 | APA | NIR 2023
Pesado de Mercadorias N3 | 20-28 t | Gasóleo | E6 | Pesado de Mercadorias N3: 20-28 t : Gasóleo : E6 | l | GJ | 0.035868 | 70199.164 | 70223.682 | 70173.53 | 70196.54 | 70278.08 | 70270.81 | 69310 | 0.46 | 3.21 | 2517.9036 | 2518.783 | 2516.9842 | 2517.8095 | 2520.7342 | 2520.4734 | 2486.0111 | 0.016499 | 0.11514 | 734.8273 | 735.0841 | 734.5589 | 734.8 | 735.6533 | 735.5774 | 725.52 | 0.004819 | 0.0336 | 29.1841 | APA | NIR 2023
Pesado de Mercadorias N3 | 20-28 t | Gasóleo | E6 D/E E7 | Pesado de Mercadorias N3: 20-28 t : Gasóleo : E6 D/E E7 | l | GJ | 0.035868 | 70199.164 | 70223.682 | 70173.53 | 70196.54 | 70278.08 | 70270.81 | 69310 | 0.46 | 3.21 | 2517.9036 | 2518.783 | 2516.9842 | 2517.8095 | 2520.7342 | 2520.4734 | 2486.0111 | 0.016499 | 0.11514 | 735.5473 | 735.8041 | 735.2789 | 735.52 | 736.3733 | 736.2974 | 726.24 | 0.004819 | 0.0336 | 29.2131 | APA | NIR 2023
Pesado de Mercadorias N3 | >28 t | Gasóleo | E0 | Pesado de Mercadorias N3: >28 t : Gasóleo : E0 | l | GJ | 0.035868 | 69775.621 | 70153.518 | 69760.57 | 70162.73 | 69804.31 | 70119.81 | 69040 | 7.09 | 1.97 | 2502.712 | 2516.2664 | 2502.1721 | 2516.5968 | 2503.741 | 2515.0573 | 2476.3267 | 0.2543 | 0.07066 | 1063.0142 | 1068.7726 | 1062.785 | 1068.9131 | 1063.4509 | 1068.2587 | 1051.81 | 0.10804 | 0.03 | 42.4746 | APA | NIR 2023
Pesado de Mercadorias N3 | >28 t | Gasóleo | E1 | Pesado de Mercadorias N3: >28 t : Gasóleo : E1 | l | GJ | 0.035868 | 69549.428 | 69971.564 | 69542.06 | 69992.48 | 69551.96 | 69915.02 | 69050 | 7.92 | 1.02 | 2494.5989 | 2509.7401 | 2494.3346 | 2510.4903 | 2494.6897 | 2507.7119 | 2476.6854 | 0.28407 | 0.036585 | 948.1426 | 953.901 | 948.0418 | 954.1859 | 948.178 | 953.1302 | 941.32 | 0.10804 | 0.01395 | 38.0072 | APA | NIR 2023
Pesado de Mercadorias N3 | >28 t | Gasóleo | E2 | Pesado de Mercadorias N3: >28 t : Gasóleo : E2 | l | GJ | 0.035868 | 69496.478 | 69822.674 | 69489.01 | 69836.84 | 69503.98 | 69782.53 | 69050 | 6.12 | 1.01 | 2492.6997 | 2504.3997 | 2492.4318 | 2504.9078 | 2492.9688 | 2502.9598 | 2476.6854 | 0.21951 | 0.036227 | 932.3914 | 936.7672 | 932.2915 | 936.9574 | 932.4914 | 936.2282 | 926.41 | 0.082096 | 0.01352 | 37.4052 | APA | NIR 2023
Pesado de Mercadorias N3 | >28 t | Gasóleo | E3 | Pesado de Mercadorias N3: >28 t : Gasóleo : E3 | l | GJ | 0.035868 | 69366.035 | 69672.51 | 69362.05 | 69689.23 | 69363.61 | 69628.73 | 69050 | 5.75 | 0.57 | 2488.0209 | 2499.0136 | 2487.878 | 2499.6133 | 2487.934 | 2497.4433 | 2476.6854 | 0.20624 | 0.020445 | 935.4496 | 939.58 | 935.3956 | 939.805 | 935.4179 | 938.9906 | 931.18 | 0.077493 | 0.00772 | 37.5978 | APA | NIR 2023
Pesado de Mercadorias N3 | >28 t | Gasóleo | E4 | Pesado de Mercadorias N3: >28 t : Gasóleo : E4 | l | GJ | 0.035868 | 69810.66 | 69831.98 | 69798.7 | 69820 | 69847 | 69852.3 | 69390 | 0.4 | 1.5 | 2503.9688 | 2504.7335 | 2503.5398 | 2504.3038 | 2505.2722 | 2505.4623 | 2488.8805 | 0.014347 | 0.053802 | 848.0567 | 848.3136 | 847.9112 | 848.1676 | 848.499 | 848.5612 | 842.94 | 0.004819 | 0.01825 | 33.8682 | APA | NIR 2023
Pesado de Mercadorias N3 | >28 t | Gasóleo | E5 | Pesado de Mercadorias N3: >28 t : Gasóleo : E5 | l | GJ | 0.035868 | 70588.989 | 70610.842 | 70554.23 | 70573.25 | 70696.55 | 70676.67 | 69390 | 0.41 | 4.35 | 2531.8859 | 2532.6697 | 2530.6391 | 2531.3213 | 2535.7439 | 2535.0308 | 2488.8805 | 0.014706 | 0.15603 | 834.4085 | 834.6653 | 833.998 | 834.2213 | 835.6787 | 835.4429 | 820.25 | 0.004819 | 0.05137 | 32.9566 | APA | NIR 2023
Pesado de Mercadorias N3 | >28 t | Gasóleo | E6 | Pesado de Mercadorias N3: >28 t : Gasóleo : E6 | l | GJ | 0.035868 | 70500.799 | 70522.652 | 70466.28 | 70485.33 | 70607.61 | 70588 | 69310 | 0.41 | 4.32 | 2528.7227 | 2529.5065 | 2527.4845 | 2528.1678 | 2532.5538 | 2531.8504 | 2486.0111 | 0.014706 | 0.15495 | 838.2867 | 838.5435 | 837.8759 | 838.0992 | 839.5577 | 839.3216 | 824.12 | 0.004819 | 0.0514 | 33.1503 | APA | NIR 2023
Pesado de Mercadorias N3 | >28 t | Gasóleo | E6 D/E E7 | Pesado de Mercadorias N3: >28 t : Gasóleo : E6 D/E E7 | l | GJ | 0.035868 | 70500.799 | 70522.652 | 70466.28 | 70485.33 | 70607.61 | 70588 | 69310 | 0.41 | 4.32 | 2528.7227 | 2529.5065 | 2527.4845 | 2528.1678 | 2532.5538 | 2531.8504 | 2486.0111 | 0.014706 | 0.15495 | 838.3767 | 838.6335 | 837.9659 | 838.1892 | 839.6477 | 839.4116 | 824.21 | 0.004819 | 0.0514 | 33.1539 | APA | NIR 2023
Ligeiro de Passageiros M1 | Geral | Gasóleo | Geral | Ligeiro de Passageiros M1: Geral : Gasóleo : Geral | l | GJ | 0.035868 | 69971.919 | 69972.452 | 69950.48 | 69948.37 | 70038.89 | 70015.24 | 69240 | 0.01 | 2.68 | 2509.7528 | 2509.7719 | 2508.9838 | 2508.9081 | 2512.1549 | 2511.3066 | 2483.5003 | 0.00035868 | 0.096126 | 194.4452 | 194.5086 | 194.3881 | 194.4487 | 194.6205 | 194.612 | 192.46 | 0.00119 | 0.00715 | 7.7495 | APA | NIR 2023
Ligeiro de Passageiros M1 | Geral | Gasóleo | E5 | Ligeiro de Passageiros M1: Geral : Gasóleo : E5 | l | GJ | 0.035868
Ligeiro de Passageiros M1 | Geral | Gasóleo | E6 | Ligeiro de Passageiros M1: Geral : Gasóleo : E6 | l | GJ | 0.035868
Ligeiro de Passageiros M1 | Geral | Gasóleo | E6 D/E E7 | Ligeiro de Passageiros M1: Geral : Gasóleo : E6 D/E E7 | l | GJ | 0.035868
Ligeiro de Passageiros M1 | Geral | Gasolina | Geral | Ligeiro de Passageiros M1: Geral : Gasolina : Geral | l | GJ | 0.032828 | 72549.875 | 72883 | 72522.5 | 72875.25 | 72619.25 | 72881.5 | 71420 | 6.25 | 3.5 | 2381.631 | 2392.5667 | 2380.7324 | 2392.3123 | 2383.9084 | 2392.5174 | 2344.5401 | 0.20517 | 0.1149 | 203.9163 | 205.406 | 203.889 | 205.4784 | 203.9292 | 205.209 | 202.11 | 0.02795 | 0.00376 | 8.6205 | APA | NIR 2023
Ligeiro de Passageiros M1 | Geral | Híbrido Gasolina | Geral | Ligeiro de Passageiros M1: Geral : Híbrido Gasolina : Geral | l | GJ | 0.032828 | 72012.618 | 72552.014 | 72005.71 | 72581.56 | 72008.02 | 72474.75 | 71460 | 10.12 | 0.99 | 2363.9942 | 2381.7012 | 2363.7674 | 2382.6712 | 2363.8433 | 2379.1649 | 2345.8532 | 0.33221 | 0.032499 | 142.0018 | 143.0635 | 141.9878 | 143.1212 | 141.994 | 142.9122 | 140.9 | 0.01992 | 0.002 | 6.0063 | APA | NIR 2023
Ligeiro de Passageiros M1 | Geral | GPL | Geral | Ligeiro de Passageiros M1: Geral : GPL : Geral | kg | GJ | 0.04656 | 65310.219 | 65769.132 | 65311.08 | 65801.85 | 65285.25 | 65689.92 | 65070 | 8.61 | 0 | 3040.8438 | 3062.2108 | 3040.8839 | 3063.7341 | 3039.6812 | 3058.5227 | 3029.6592 | 0.40088 | 0 | 192.8598 | 194.6933 | 192.8632 | 194.824 | 192.76 | 194.3768 | 191.9 | 0.0344 | 0 | 6.334 | APA | NIR 2023
Ligeiro de Mercadorias N1 | Geral | Gasóleo | Geral | Ligeiro de Mercadorias N1: Geral : Gasóleo : Geral | l | GJ | 0.035868 | 69971.919 | 69972.452 | 69950.48 | 69948.37 | 70038.89 | 70015.24 | 69240 | 0.01 | 2.68 | 2509.7528 | 2509.7719 | 2508.9838 | 2508.9081 | 2512.1549 | 2511.3066 | 2483.5003 | 0.00035868 | 0.096126 | 231.6 | 231.7529 | 231.5499 | 231.7072 | 231.7492 | 231.8273 | 229.8 | 0.00287 | 0.0063 | 9.2531 | APA | NIR 2023
Ligeiro de Mercadorias N1 | Geral | Gasolina | Geral | Ligeiro de Mercadorias N1: Geral : Gasolina : Geral | l | GJ | 0.032828 | 71736.99 | 72088.77 | 71734.05 | 72109.8 | 71729.1 | 72035.25 | 71430 | 6.6 | 0.45 | 2354.946 | 2366.4941 | 2354.8495 | 2367.1845 | 2354.687 | 2364.7372 | 2344.8683 | 0.21666 | 0.014772 | 265.0292 | 269.5299 | 264.9661 | 269.7702 | 265.0081 | 268.8962 | 260.23 | 0.08444 | 0.00895 | 11.0979 | APA | NIR 2023
Ligeiro de Mercadorias N1 | Geral | Gasóleo | E5 | Ligeiro de Mercadorias N1: Geral : Gasóleo : E5 | l | GJ | 0.035868
Ligeiro de Mercadorias N1 | Geral | Gasóleo | E6 | Ligeiro de Mercadorias N1: Geral : Gasóleo : E6 | l | GJ | 0.035868
Ligeiro de Mercadorias N1 | Geral | Gasóleo | E6 D/E E7 | Ligeiro de Mercadorias N1: Geral : Gasóleo : E6 D/E E7 | l | GJ | 0.035868
Pesado de Mercadorias N3 | Geral | Gasóleo | Geral | Pesado de Mercadorias N3: Geral : Gasóleo : Geral | l | GJ | 0.035868 | 70225.4695 | 70345.1552 | 70200.2746 | 70325.0912 | 70298.3935 | 70375.3356 | 69295.3791 | 2.2455 | 3.1774 | 2518.8471 | 2523.14 | 2517.9434 | 2522.4204 | 2521.4628 | 2524.2225 | 2485.4867 | 0.080542 | 0.11397 | 566.9075 | 567.9304 | 566.7106 | 567.7797 | 567.4732 | 568.1515 | 559.5869 | 0.019192 | 0.024854 | 22.5167 | APA | NIR 2023
Pesado de Passageiros M3 | Geral | Gasóleo | Geral | Pesado de Passageiros M3: Geral : Gasóleo : Geral | l | GJ | 0.035868 | 69748.7066 | 69867.2079 | 69738.4689 | 69863.8889 | 69774.9467 | 69867.6738 | 69329.7274 | 2.2233 | 1.3075 | 2501.7466 | 2505.997 | 2501.3794 | 2505.878 | 2502.6878 | 2506.0137 | 2486.7187 | 0.079745 | 0.046898 | 1206.0989 | 1208.2723 | 1205.93 | 1208.2326 | 1206.5213 | 1208.2432 | 1199.0576 | 0.040777 | 0.021625 | 48.221 | APA | NIR 2023
Pesado de Passageiros M3 | I | Gasóleo | Geral | Pesado de Passageiros M3: I : Gasóleo : Geral | l | GJ | 0.035868 | 69733.4498 | 69852.9019 | 69723.952 | 69850.481 | 69757.3314 | 69851.7273 | 69339.163 | 2.2411 | 1.2152 | 2501.1994 | 2505.4839 | 2500.8587 | 2505.3971 | 2502.056 | 2505.4418 | 2487.0571 | 0.080385 | 0.043588 | 1280.5083 | 1282.838 | 1280.3372 | 1282.8067 | 1280.93 | 1282.7869 | 1273.2998 | 0.04371 | 0.021938 | 51.2034 | APA | NIR 2023
Pesado de Passageiros M3 | I | GNC | Geral | Pesado de Passageiros M3: I : GNC : Geral | Nm3 | GJ | 0.037522 | 70133.3672 | 72410.9887 | 69795.6286 | 72188.6074 | 71078.231 | 72701.8769 | 57269.9883 | 42.7321 | 42.7515 | 2631.5162 | 2716.9762 | 2618.8437 | 2708.6321 | 2666.969 | 2727.8907 | 2148.8616 | 1.6034 | 1.6041 | 1640.7562 | 1693.9938 | 1632.8561 | 1688.7894 | 1662.8596 | 1700.8046 | 1339.8889 | 0.99883 | 1 | 62.3534 | APA | NIR 2023
Pesado de Passageiros M3 | I | GNL | Geral | Pesado de Passageiros M3: I : GNL : Geral | kg | GJ | 0.048 | 70133.3672 | 72410.9887 | 69795.6286 | 72188.6074 | 71078.231 | 72701.8769 | 57269.9883 | 42.7321 | 42.7515 | 3366.4016 | 3475.7275 | 3350.1902 | 3465.0532 | 3411.7551 | 3489.6901 | 2748.9594 | 2.0511 | 2.0521 | 1640.7562 | 1693.9938 | 1632.8561 | 1688.7894 | 1662.8596 | 1700.8046 | 1339.8889 | 0.99883 | 1 | 48.7417 | APA | NIR 2023
Pesado de Passageiros M3 | II | Gasóleo | Geral | Pesado de Passageiros M3: II : Gasóleo : Geral | l | GJ | 0.035868 | 69813.602 | 69928.0593 | 69800.2169 | 69920.9196 | 69849.8742 | 69935.5028 | 69289.5927 | 2.1474 | 1.7 | 2504.0743 | 2508.1796 | 2503.5942 | 2507.9235 | 2505.3753 | 2508.4466 | 2485.2791 | 0.077024 | 0.060975 | 889.5962 | 891.1048 | 889.4367 | 891.0297 | 890.0216 | 891.1692 | 883.2659 | 0.028304 | 0.020296 | 35.5356 | APA | NIR 2023
Pesado de Passageiros M3 | III | Gasóleo | Geral | Pesado de Passageiros M3: III : Gasóleo : Geral | l | GJ | 0.035868 | 69856.7609 | 69968.5286 | 69841.2825 | 69958.848 | 69899.7049 | 69980.6127 | 69262.901 | 2.097 | 1.961 | 2505.6223 | 2509.6312 | 2505.0671 | 2509.284 | 2507.1626 | 2510.0646 | 2484.3217 | 0.075214 | 0.070337 | 679.1051 | 680.1716 | 678.9519 | 680.0729 | 679.5324 | 680.2981 | 673.2476 | 0.020008 | 0.019411 | 27.0991 | APA | NIR 2023
Pesado de Mercadorias N3 | <20 t | Gasóleo | Geral | Pesado de Mercadorias N3: <20 t : Gasóleo : Geral | l | GJ | 0.035868 | 70283.4505 | 70391.6568 | 70256.7417 | 70369.0954 | 70361.6629 | 70426.8033 | 69308.4409 | 2.0301 | 3.364 | 2520.9268 | 2524.8079 | 2519.9688 | 2523.9987 | 2523.7321 | 2526.0686 | 2485.9552 | 0.072817 | 0.12066 | 535.8934 | 536.7252 | 535.6904 | 536.5544 | 536.4873 | 536.9908 | 528.4777 | 0.015608 | 0.025569 | 21.2587 | APA | NIR 2023
Pesado de Mercadorias N3 | 20-28 t | Gasóleo | Geral | Pesado de Mercadorias N3: 20-28 t : Gasóleo : Geral | l | GJ | 0.035868 | 69782.4623 | 69993.5784 | 69769.4229 | 69993.515 | 69812.9614 | 69984.009 | 69213.4688 | 3.9609 | 1.6794 | 2502.9574 | 2510.5297 | 2502.4897 | 2510.5274 | 2504.0513 | 2510.1864 | 2482.5487 | 0.14207 | 0.060238 | 748.9112 | 751.2324 | 748.7737 | 751.2383 | 749.2281 | 751.1154 | 742.8564 | 0.043549 | 0.017728 | 29.9248 | APA | NIR 2023
Pesado de Mercadorias N3 | >28 t | Gasóleo | Geral | Pesado de Mercadorias N3: >28 t : Gasóleo : Geral | l | GJ | 0.035868 | 69732.734 | 69945.0129 | 69719.6204 | 69944.9463 | 69763.4087 | 69935.3956 | 69160.5234 | 3.9827 | 1.689 | 2501.1737 | 2508.7877 | 2500.7033 | 2508.7853 | 2502.2739 | 2508.4428 | 2480.6497 | 0.14285 | 0.06058 | 903.7635 | 906.6252 | 903.6009 | 906.6402 | 904.1329 | 906.4673 | 896.5318 | 0.053689 | 0.021003 | 36.1454 | APA | NIR 2023
Pesado de Passageiros M3 | Geral | GNL | Geral | Pesado de Passageiros M3: Geral : GNL : Geral | kg | GJ | 0.048 | 70133.3672 | 72410.9887 | 69795.6286 | 72188.6074 | 71078.231 | 72701.8769 | 57269.9883 | 42.7321 | 42.7515 | 2631.5162 | 2716.9762 | 2618.8437 | 2708.6321 | 2666.969 | 2727.8907 | 2148.8616 | 1.6034 | 1.6041 | 1640.7562 | 1693.9938 | 1632.8561 | 1688.7894 | 1662.8596 | 1700.8046 | 1339.8889 | 0.99883 | 1 | 62.3534 | APA | NIR 2023
Pesado de Passageiros M3 | Geral | GNC | Geral | Pesado de Passageiros M3: Geral : GNC : Geral | Nm3 | GJ | 0.037522 | 70133.3672 | 72410.9887 | 69795.6286 | 72188.6074 | 71078.231 | 72701.8769 | 57269.9883 | 42.7321 | 42.7515 | 3366.4016 | 3475.7275 | 3350.1902 | 3465.0532 | 3411.7551 | 3489.6901 | 2748.9594 | 2.0511 | 2.0521 | 1640.7562 | 1693.9938 | 1632.8561 | 1688.7894 | 1662.8596 | 1700.8046 | 1339.8889 | 0.99883 | 1 | 48.7417 | APA | NIR 2023
Pesado de Mercadorias N3 | Geral | Gasóleo | E0 | Pesado de Mercadorias N3: Geral : Gasóleo : E0 | l | GJ | 0.035868 | 70231.0365 | 70697.507 | 70204.8938 | 70700.3687 | 70290.0873 | 70671.0264 | 69064.875 | 8.7518 | 3.3772 | 2519.0468 | 2535.7782 | 2518.1091 | 2535.8808 | 2521.1649 | 2534.8284 | 2477.2189 | 0.31391 | 0.12113 | 649.9814 | 654.2613 | 649.7494 | 654.2964 | 650.4985 | 654.0025 | 639.5511 | 0.080298 | 0.03 | 25.8182 | APA | NIR 2023
Pesado de Mercadorias N3 | Geral | Gasóleo | E1 | Pesado de Mercadorias N3: Geral : Gasóleo : E1 | l | GJ | 0.035868 | 69613.485 | 70152.2143 | 69606.8696 | 70182.0434 | 69608.0049 | 70074.4777 | 69071.2442 | 10.1075 | 0.95327 | 2496.8965 | 2516.2196 | 2496.6592 | 2517.2895 | 2496.6999 | 2513.4314 | 2477.4474 | 0.36254 | 0.034192 | 623.1682 | 627.8593 | 623.1087 | 628.1169 | 623.1264 | 627.1862 | 618.3818 | 0.088013 | 0.0085378 | 24.9617 | APA | NIR 2023
Pesado de Mercadorias N3 | Geral | Gasóleo | E2 | Pesado de Mercadorias N3: Geral : Gasóleo : E2 | l | GJ | 0.035868 | 69540.6372 | 69956.7373 | 69534.0395 | 69978.1022 | 69541.0551 | 69899.672 | 69071.0403 | 7.8068 | 0.9223 | 2494.2836 | 2509.2083 | 2494.0469 | 2509.9746 | 2494.2986 | 2507.1614 | 2477.4401 | 0.28001 | 0.033081 | 612.7989 | 616.3633 | 612.7404 | 616.5442 | 612.8084 | 615.8783 | 608.7114 | 0.066876 | 0.0081379 | 24.5714 | APA | NIR 2023
Pesado de Mercadorias N3 | Geral | Gasóleo | E3 | Pesado de Mercadorias N3: Geral : Gasóleo : E3 | l | GJ | 0.035868 | 69432.2579 | 69859.4846 | 69428.8861 | 69885.2485 | 69422.0547 | 69794.0886 | 69066.2096 | 8.0155 | 0.52167 | 2490.3962 | 2505.72 | 2490.2753 | 2506.6441 | 2490.0303 | 2503.3744 | 2477.2668 | 0.2875 | 0.018711 | 626.8247 | 630.5761 | 626.794 | 630.8011 | 626.7386 | 630.0041 | 623.5725 | 0.070383 | 0.0047197 | 25.1724 | APA | NIR 2023
Pesado de Mercadorias N3 | Geral | Gasóleo | E4 | Pesado de Mercadorias N3: Geral : Gasóleo : E4 | l | GJ | 0.035868 | 69817.1427 | 69847.0863 | 69805.6527 | 69836.2317 | 69851.5953 | 69865.0102 | 69407.455 | 0.56179 | 1.4433 | 2504.2013 | 2505.2753 | 2503.7891 | 2504.886 | 2505.437 | 2505.9182 | 2489.5066 | 0.02015 | 0.051767 | 569.8322 | 570.0743 | 569.7388 | 569.986 | 570.1123 | 570.2201 | 566.5034 | 0.0045415 | 0.011729 | 22.756 | APA | NIR 2023
Pesado de Mercadorias N3 | Geral | Gasóleo | E5 | Pesado de Mercadorias N3: Geral : Gasóleo : E5 | l | GJ | 0.035868 | 70597.3265 | 70629.7114 | 70563.0458 | 70593.3862 | 70702.8815 | 70692.8044 | 69408.473 | 0.6076 | 4.2927 | 2532.1849 | 2533.3465 | 2530.9553 | 2532.0436 | 2535.971 | 2535.6095 | 2489.5431 | 0.021793 | 0.15397 | 547.6158 | 547.8632 | 547.3518 | 547.5833 | 548.4288 | 548.3494 | 538.4616 | 0.0046417 | 0.033058 | 21.6291 | APA | NIR 2023
Pesado de Mercadorias N3 | Geral | Gasóleo | E6 | Pesado de Mercadorias N3: Geral : Gasóleo : E6 | l | GJ | 0.035868 | 70525.3043 | 70557.9501 | 70490.8144 | 70521.4075 | 70631.5005 | 70621.4175 | 69329.1568 | 0.61249 | 4.3189 | 2529.6016 | 2530.7726 | 2528.3645 | 2529.4618 | 2533.4107 | 2533.049 | 2486.6982 | 0.021969 | 0.15491 | 545.7244 | 545.9746 | 545.4582 | 545.6925 | 546.5441 | 546.4648 | 536.4928 | 0.0046954 | 0.033336 | 21.5746 | APA | NIR 2023
Pesado de Mercadorias N3 | Geral | Gasóleo | E6 D/E E7 | Pesado de Mercadorias N3: Geral : Gasóleo : E6 D/E E7 | l | GJ | 0.035868 | 70526.6948 | 70559.3277 | 70492.1639 | 70522.7381 | 70633.0197 | 70622.8793 | 69329.1559 | 0.61225 | 4.324 | 2529.6515 | 2530.822 | 2528.4129 | 2529.5096 | 2533.4652 | 2533.1014 | 2486.6982 | 0.02196 | 0.15509 | 547.312 | 547.5636 | 547.0444 | 547.2799 | 548.1359 | 548.0562 | 538.0335 | 0.0047203 | 0.033505 | 21.6366 | APA | NIR 2023
Pesado de Passageiros M3 | Geral | Gasóleo | E0 | Pesado de Passageiros M3: Geral : Gasóleo : E0 | l | GJ | 0.035868 | 69757.6906 | 70164.6055 | 69746.057 | 70179.6697 | 69774.2915 | 70119.1629 | 69121.6408 | 7.6344 | 1.5496 | 2502.0688 | 2516.6641 | 2501.6516 | 2517.2044 | 2502.6643 | 2515.0341 | 2479.255 | 0.27383 | 0.055582 | 1470.4256 | 1479.0126 | 1470.2017 | 1479.3548 | 1470.7084 | 1478.0104 | 1457.7407 | 0.16111 | 0.03 | 58.7938 | APA | NIR 2023
Pesado de Passageiros M3 | Geral | Gasóleo | E1 | Pesado de Passageiros M3: Geral : Gasóleo : E1 | l | GJ | 0.035868 | 69545.1159 | 70003.0374 | 69540.8689 | 70029.9404 | 69536.1574 | 69934.2088 | 69131.17 | 8.5914 | 0.63826 | 2494.4442 | 2510.8689 | 2494.2919 | 2511.8339 | 2494.1229 | 2508.4002 | 2479.5968 | 0.30816 | 0.022893 | 1290.5259 | 1299.0712 | 1290.4505 | 1299.5777 | 1290.3464 | 1297.7789 | 1282.9351 | 0.16033 | 0.01142 | 51.7364 | APA | NIR 2023
Pesado de Passageiros M3 | Geral | Gasóleo | E2 | Pesado de Passageiros M3: Geral : Gasóleo : E2 | l | GJ | 0.035868 | 69481.9616 | 69793.603 | 69477.3243 | 69809.9465 | 69481.3244 | 69750.2553 | 69140.6299 | 5.8469 | 0.65276 | 2492.179 | 2503.357 | 2492.0127 | 2503.9432 | 2492.1561 | 2501.8022 | 2479.9361 | 0.20972 | 0.023413 | 1238.156 | 1243.7564 | 1238.0752 | 1244.053 | 1238.1365 | 1242.9723 | 1232.1096 | 0.10507 | 0.01141 | 49.68 | APA | NIR 2023
Pesado de Passageiros M3 | Geral | Gasóleo | E3 | Pesado de Passageiros M3: Geral : Gasóleo : E3 | l | GJ | 0.035868 | 69376.225 | 69652.4921 | 69374.0893 | 69669.2027 | 69369.4872 | 69610.1142 | 69141.0456 | 5.1832 | 0.33175 | 2488.3864 | 2498.2956 | 2488.3098 | 2498.895 | 2488.1448 | 2496.7756 | 2479.951 | 0.18591 | 0.011899 | 1272.3661 | 1277.4682 | 1272.3291 | 1277.7796 | 1272.2338 | 1276.6805 | 1268.1087 | 0.095724 | 0.005812 | 51.1312 | APA | NIR 2023
Pesado de Passageiros M3 | Geral | Gasóleo | E4 | Pesado de Passageiros M3: Geral : Gasóleo : E4 | l | GJ | 0.035868 | 69721.9157 | 69737.9789 | 69715.3642 | 69731.7198 | 69741.6092 | 69748.3695 | 69488.9101 | 0.30137 | 0.8227 | 2500.7857 | 2501.3618 | 2500.5507 | 2501.1373 | 2501.492 | 2501.7345 | 2492.4282 | 0.01081 | 0.029509 | 1131.3262 | 1131.5864 | 1131.2245 | 1131.4899 | 1131.6317 | 1131.7461 | 1127.7 | 0.0048814 | 0.012784 | 45.242 | APA | NIR 2023
Pesado de Passageiros M3 | Geral | Gasóleo | E5 | Pesado de Passageiros M3: Geral : Gasóleo : E5 | l | GJ | 0.035868 | 70076.422 | 70091.9542 | 70059.4743 | 70073.9626 | 70128.6297 | 70123.227 | 69488.9559 | 0.29141 | 2.1221 | 2513.5011 | 2514.0582 | 2512.8932 | 2513.4129 | 2515.3737 | 2515.1799 | 2492.4299 | 0.010452 | 0.076116 | 1158.4135 | 1158.6738 | 1158.1446 | 1158.3892 | 1159.2413 | 1159.1677 | 1149.0833 | 0.004883 | 0.033677 | 46.1 | APA | NIR 2023
Pesado de Passageiros M3 | Geral | Gasóleo | E6 | Pesado de Passageiros M3: Geral : Gasóleo : E6 | l | GJ | 0.035868 | 70020.315 | 70035.3463 | 70001.0901 | 70014.7583 | 70079.6629 | 70071.2579 | 69355.4368 | 0.28201 | 2.4066 | 2511.4887 | 2512.0278 | 2510.7991 | 2511.2894 | 2513.6173 | 2513.3159 | 2487.6408 | 0.010115 | 0.086321 | 1208.7064 | 1208.9681 | 1208.3815 | 1208.6206 | 1209.7091 | 1209.5737 | 1197.4645 | 0.0049088 | 0.040677 | 48.1352 | APA | NIR 2023
Pesado de Passageiros M3 | Geral | Gasóleo | E6 D/E E7 | Pesado de Passageiros M3: Geral : Gasóleo : E6 D/E E7 | l | GJ | 0.035868 | 70018.1273 | 70033.1554 | 69998.9655 | 70012.6381 | 70077.2784 | 70068.9415 | 69355.4017 | 0.28195 | 2.3988 | 2511.4102 | 2511.9492 | 2510.7229 | 2511.2133 | 2513.5318 | 2513.2328 | 2487.6395 | 0.010113 | 0.086038 | 1214.4729 | 1214.7344 | 1214.148 | 1214.387 | 1215.4754 | 1215.34 | 1203.2328 | 0.0049062 | 0.040671 | 48.3671 | APA | NIR 2023

## Fatores Emissões A1. Fuel 19
Tipologia veículos (Categoria) | Tipologia veículos (Classe) | Tipo de combustível | Norma de Emissões | Categoria | Un. Qtd. | Un. Energia | Energia / Qtd. | PAG100 FE Energia AR6 | PAG20 FE Energia AR6 | PAG100 FE Energia AR5 | PAG20 FE Energia AR4 | PAG100 FE Energia AR4 | PAG20 FE Energia AR4 | Em. Energia CO2 | Em Energia. CH4 | Em. Energia N2O | PAG100 FE Qtd. AR6 | PAG20 FE Qtd. AR6 | PAG100 FE Qtd. AR5 | PAG20 FE Qtd. AR5 | PAG100 FE Qtd. AR4 | PAG20 FE Qtd. AR4 | Em. Qtd. CO2 | Em Qtd. CH4 | Em. Qtd. N2O | PAG100 FE km AR6 | PAG20 FE km AR6 | PAG100 FE km AR5 | PAG20 FE km AR5 | PAG100 FE km AR4 | PAG20 FE km AR4 | Em. km CO2 | Em km CH4 | Em. km N2O | CM NIR | Fonte | Fonte Databank
Pesado de Passageiros M3 | I | Gasóleo | E0 | Pesado de Passageiros M3: I : Gasóleo : E0 | l | GJ | 0.035868 | 75019.73 | 75430.14 | 75010.1 | 75447.7 | 75029.9 | 75380.1 | 74450 | 7.7 | 1.3 | 2690.8077 | 2705.5283 | 2690.4623 | 2706.1581 | 2691.1725 | 2703.7334 | 2670.3726 | 0.27618 | 0.046628 | 1700.1725 | 1709.5 | 1699.95 | 1709.895 | 1700.415 | 1708.37 | 1687.1 | 0.175 | 0.03 | 63.1784 | APA | NIR 2021
Pesado de Passageiros M3 | I | Gasóleo | E1 | Pesado de Passageiros M3: I : Gasóleo : E1 | l | GJ | 0.035868 | 74876.53 | 75340.24 | 74872.6 | 75367.9 | 74866.3 | 75269.8 | 74470 | 8.7 | 0.6 | 2685.6714 | 2702.3037 | 2685.5304 | 2703.2958 | 2685.3044 | 2699.7772 | 2671.09 | 0.31205 | 0.021521 | 1511.4685 | 1520.796 | 1511.39 | 1521.353 | 1511.261 | 1519.378 | 1503.31 | 0.175 | 0.012 | 56.2808 | APA | NIR 2021
Pesado de Passageiros M3 | I | Gasóleo | E2 | Pesado de Passageiros M3: I : Gasóleo : E2 | l | GJ | 0.035868 | 74798.41 | 75112.88 | 74794.2 | 75129.9 | 74796.3 | 75068.2 | 74470 | 5.9 | 0.6 | 2682.8694 | 2694.1488 | 2682.7184 | 2694.7593 | 2682.7937 | 2692.5462 | 2671.09 | 0.21162 | 0.021521 | 1447.4596 | 1453.5225 | 1447.375 | 1453.8467 | 1447.4298 | 1452.668 | 1441.01 | 0.11375 | 0.012 | 53.9484 | APA | NIR 2021
Pesado de Passageiros M3 | I | Gasóleo | E3 | Pesado de Passageiros M3: I : Gasóleo : E3 | l | GJ | 0.035868 | 74699.77 | 74982.26 | 74697.9 | 74999.7 | 74691.9 | 74938.3 | 74470 | 5.3 | 0.3 | 2679.3314 | 2689.4637 | 2679.2643 | 2690.0892 | 2679.0491 | 2687.8869 | 2671.09 | 0.1901 | 0.01076 | 1450.2687 | 1455.7719 | 1450.231 | 1456.1102 | 1450.1192 | 1454.918 | 1445.75 | 0.10325 | 0.006 | 54.1258 | APA | NIR 2021
Pesado de Passageiros M3 | I | Gasóleo | E4 | Pesado de Passageiros M3: I : Gasóleo : E4 | l | GJ | 0.035868 | 75019.47 | 75035.46 | 75013.9 | 75030.3 | 75036.1 | 75043.9 | 74820 | 0.3 | 0.7 | 2690.7983 | 2691.3719 | 2690.5986 | 2691.1868 | 2691.3948 | 2691.6746 | 2683.6438 | 0.01076 | 0.025108 | 1284.0909 | 1284.3707 | 1283.989 | 1284.2755 | 1284.3956 | 1284.5272 | 1280.45 | 0.00525 | 0.0128 | 47.7131 | APA | NIR 2021
Pesado de Passageiros M3 | I | Gasóleo | E5 | Pesado de Passageiros M3: I : Gasóleo : E5 | l | GJ | 0.035868 | 75337.07 | 75353.06 | 75321.9 | 75337.1 | 75383.7 | 75380.7 | 74810 | 0.3 | 1.9 | 2702.19 | 2702.7636 | 2701.6459 | 2702.1911 | 2703.8626 | 2703.7549 | 2683.2851 | 0.01076 | 0.068149 | 1308.2001 | 1308.4799 | 1307.935 | 1308.201 | 1309.0149 | 1308.9628 | 1298.99 | 0.00525 | 0.0332 | 48.4104 | APA | NIR 2021
Pesado de Passageiros M3 | I | Gasóleo | E6 | Pesado de Passageiros M3: I : Gasóleo : E6 | l | GJ | 0.035868 | 75296.27 | 75312.26 | 75277.9 | 75292.7 | 75352.9 | 75346.3 | 74660 | 0.3 | 2.3 | 2700.7266 | 2701.3001 | 2700.0677 | 2700.5986 | 2702.7578 | 2702.5211 | 2677.9049 | 0.01076 | 0.082496 | 1385.586 | 1385.8658 | 1385.2545 | 1385.5122 | 1386.6082 | 1386.4815 | 1374.11 | 0.00525 | 0.0415 | 51.3129 | APA | NIR 2021
Pesado de Passageiros M3 | I | Gasóleo | E6 D/E E7 | Pesado de Passageiros M3: I : Gasóleo : E6 D/E E7 | l | GJ | 0.035868 | 75296.27 | 75312.26 | 75277.9 | 75292.7 | 75352.9 | 75346.3 | 74660 | 0.3 | 2.3 | 2700.7266 | 2701.3001 | 2700.0677 | 2700.5986 | 2702.7578 | 2702.5211 | 2677.9049 | 0.01076 | 0.082496 | 1378.886 | 1379.1658 | 1378.5545 | 1378.8122 | 1379.9082 | 1379.7815 | 1367.41 | 0.00525 | 0.0415 | 51.0627 | APA | NIR 2021
Pesado de Passageiros M3 | I | GNC | E0 | Pesado de Passageiros M3: I : GNC : E0 | Nm3 | GJ | 0.037522 | -301.9 | -355.2 | -294 | -350 | -324 | -362 | -1 | -1 | -1 | -301.9 | -355.2 | -294 | -350 | -324 | -362 | -1 | -1 | -1 | -301.9 | -355.2 | -294 | -350 | -324 | -362 | -1 | -1 | -1 | -1 | APA | NIR 2021
Pesado de Passageiros M3 | I | GNC | E1 | Pesado de Passageiros M3: I : GNC : E1 | Nm3 | GJ | 0.037522 | 74610.37 | 88217.86 | 74335.9 | 88850.5 | 74807.5 | 86469.1 | 57250 | 255.3 | 37.5 | 2799.5005 | 3310.0753 | 2789.2019 | 3333.8129 | 2806.8971 | 3244.459 | 2148.1116 | 9.5793 | 1.4071 | 1988.91 | 2351.35 | 1981.59 | 2368.19 | 1994.19 | 2304.79 | 1526.19 | 6.8 | 1 | 71.048 | APA | NIR 2021
Pesado de Passageiros M3 | I | GNC | E2 | Pesado de Passageiros M3: I : GNC : E2 | Nm3 | GJ | 0.037522 | -301.9 | -355.2 | -294 | -350 | -324 | -362 | -1 | -1 | -1 | -301.9 | -355.2 | -294 | -350 | -324 | -362 | -1 | -1 | -1 | -301.9 | -355.2 | -294 | -350 | -324 | -362 | -1 | -1 | -1 | -1 | APA | NIR 2021
Pesado de Passageiros M3 | I | GNC | E3 | Pesado de Passageiros M3: I : GNC : E3 | Nm3 | GJ | 0.037522 | 71408.34 | 74531.72 | 71047.8 | 74342.2 | 72383.4 | 74725.4 | 57270 | 58.6 | 45.8 | 2679.3552 | 2796.5494 | 2665.8271 | 2789.4383 | 2715.941 | 2803.8166 | 2148.862 | 2.1988 | 1.7185 | 1559.572 | 1627.796 | 1551.7 | 1623.66 | 1580.86 | 1632.02 | 1250.86 | 1.28 | 1 | 58.2103 | APA | NIR 2021
Pesado de Passageiros M3 | I | GNC | E4 | Pesado de Passageiros M3: I : GNC : E4 | Nm3 | GJ | 0.037522 | -301.9 | -355.2 | -294 | -350 | -324 | -362 | -1 | -1 | -1 | -301.9 | -355.2 | -294 | -350 | -324 | -362 | -1 | -1 | -1 | -301.9 | -355.2 | -294 | -350 | -324 | -362 | -1 | -1 | -1 | -1 | APA | NIR 2021
Pesado de Passageiros M3 | I | GNC | E5 | Pesado de Passageiros M3: I : GNC : E5 | Nm3 | GJ | 0.037522 | 65053.23 | 67275.84 | 64716.6 | 67050.9 | 65997.3 | 67573.8 | 52260 | 41.7 | 42.6 | 2440.9013 | 2524.2972 | 2428.2704 | 2515.857 | 2476.3243 | 2535.4771 | 1960.8788 | 1.5647 | 1.5984 | 1644.702 | 1696.936 | 1636.8 | 1691.66 | 1666.86 | 1703.92 | 1344.36 | 0.98 | 1 | 68.5591 | APA | NIR 2021
Pesado de Passageiros M3 | I | GNC | E6 | Pesado de Passageiros M3: I : GNC : E6 | Nm3 | GJ | 0.037522 | -301.9 | -355.2 | -294 | -350 | -324 | -362 | -1 | -1 | -1 | -301.9 | -355.2 | -294 | -350 | -324 | -362 | -1 | -1 | -1 | -301.9 | -355.2 | -294 | -350 | -324 | -362 | -1 | -1 | -1 | -1 | APA | NIR 2021
Pesado de Passageiros M3 | I | GNC | E6 D/E E7 | Pesado de Passageiros M3: I : GNC : E6 D/E E7 | Nm3 | GJ | 0.037522 | -301.9 | -355.2 | -294 | -350 | -324 | -362 | -1 | -1 | -1 | -301.9 | -355.2 | -294 | -350 | -324 | -362 | -1 | -1 | -1 | -301.9 | -355.2 | -294 | -350 | -324 | -362 | -1 | -1 | -1 | -1 | APA | NIR 2021
Pesado de Passageiros M3 | I | GNL | E0 | Pesado de Passageiros M3: I : GNL : E0 | kg | GJ | 0.048 | -301.9 | -355.2 | -294 | -350 | -324 | -362 | -1 | -1 | -1 | -301.9 | -355.2 | -294 | -350 | -324 | -362 | -1 | -1 | -1 | -301.9 | -355.2 | -294 | -350 | -324 | -362 | -1 | -1 | -1 | -1 | APA | NIR 2021
Pesado de Passageiros M3 | I | GNL | E1 | Pesado de Passageiros M3: I : GNL : E1 | kg | GJ | 0.048 | 74610.37 | 88217.86 | 74335.9 | 88850.5 | 74807.5 | 86469.1 | 57250 | 255.3 | 37.5 | 3581.2978 | 4234.4573 | 3568.1232 | 4264.824 | 3590.76 | 4150.5168 | 2748 | 12.2544 | 1.8 | 1988.91 | 2351.35 | 1981.59 | 2368.19 | 1994.19 | 2304.79 | 1526.19 | 6.8 | 1 | 55.5382 | APA | NIR 2021
Pesado de Passageiros M3 | I | GNL | E2 | Pesado de Passageiros M3: I : GNL : E2 | kg | GJ | 0.048 | -301.9 | -355.2 | -294 | -350 | -324 | -362 | -1 | -1 | -1 | -301.9 | -355.2 | -294 | -350 | -324 | -362 | -1 | -1 | -1 | -301.9 | -355.2 | -294 | -350 | -324 | -362 | -1 | -1 | -1 | -1 | APA | NIR 2021
Pesado de Passageiros M3 | I | GNL | E3 | Pesado de Passageiros M3: I : GNL : E3 | kg | GJ | 0.048 | 71408.34 | 74531.72 | 71047.8 | 74342.2 | 72383.4 | 74725.4 | 57270 | 58.6 | 45.8 | 3427.6003 | 3577.5226 | 3410.2944 | 3568.4256 | 3474.4032 | 3586.8192 | 2748.96 | 2.8128 | 2.1984 | 1559.572 | 1627.796 | 1551.7 | 1623.66 | 1580.86 | 1632.02 | 1250.86 | 1.28 | 1 | 45.503 | APA | NIR 2021
Pesado de Passageiros M3 | I | GNL | E4 | Pesado de Passageiros M3: I : GNL : E4 | kg | GJ | 0.048 | -301.9 | -355.2 | -294 | -350 | -324 | -362 | -1 | -1 | -1 | -301.9 | -355.2 | -294 | -350 | -324 | -362 | -1 | -1 | -1 | -301.9 | -355.2 | -294 | -350 | -324 | -362 | -1 | -1 | -1 | -1 | APA | NIR 2021
Pesado de Passageiros M3 | I | GNL | E5 | Pesado de Passageiros M3: I : GNL : E5 | kg | GJ | 0.048 | 65053.23 | 67275.84 | 64716.6 | 67050.9 | 65997.3 | 67573.8 | 52260 | 41.7 | 42.6 | 3122.555 | 3229.2403 | 3106.3968 | 3218.4432 | 3167.8704 | 3243.5424 | 2508.48 | 2.0016 | 2.0448 | 1644.702 | 1696.936 | 1636.8 | 1691.66 | 1666.86 | 1703.92 | 1344.36 | 0.98 | 1 | 53.5926 | APA | NIR 2021
Pesado de Passageiros M3 | I | GNL | E6 | Pesado de Passageiros M3: I : GNL : E6 | kg | GJ | 0.048 | -301.9 | -355.2 | -294 | -350 | -324 | -362 | -1 | -1 | -1 | -301.9 | -355.2 | -294 | -350 | -324 | -362 | -1 | -1 | -1 | -301.9 | -355.2 | -294 | -350 | -324 | -362 | -1 | -1 | -1 | -1 | APA | NIR 2021
Pesado de Passageiros M3 | I | GNL | E6 D/E E7 | Pesado de Passageiros M3: I : GNL : E6 D/E E7 | kg | GJ | 0.048 | -301.9 | -355.2 | -294 | -350 | -324 | -362 | -1 | -1 | -1 | -301.9 | -355.2 | -294 | -350 | -324 | -362 | -1 | -1 | -1 | -301.9 | -355.2 | -294 | -350 | -324 | -362 | -1 | -1 | -1 | -1 | APA | NIR 2021
Pesado de Passageiros M3 | II | Gasóleo | E0 | Pesado de Passageiros M3: II : Gasóleo : E0 | l | GJ | 0.035868 | -301.9 | -355.2 | -294 | -350 | -324 | -362 | -1 | -1 | -1 | -301.9 | -355.2 | -294 | -350 | -324 | -362 | -1 | -1 | -1 | -301.9 | -355.2 | -294 | -350 | -324 | -362 | -1 | -1 | -1 | -1 | APA | NIR 2021
Pesado de Passageiros M3 | II | Gasóleo | E1 | Pesado de Passageiros M3: II : Gasóleo : E1 | l | GJ | 0.035868 | -301.9 | -355.2 | -294 | -350 | -324 | -362 | -1 | -1 | -1 | -301.9 | -355.2 | -294 | -350 | -324 | -362 | -1 | -1 | -1 | -301.9 | -355.2 | -294 | -350 | -324 | -362 | -1 | -1 | -1 | -1 | APA | NIR 2021
Pesado de Passageiros M3 | II | Gasóleo | E2 | Pesado de Passageiros M3: II : Gasóleo : E2 | l | GJ | 0.035868 | -301.9 | -355.2 | -294 | -350 | -324 | -362 | -1 | -1 | -1 | -301.9 | -355.2 | -294 | -350 | -324 | -362 | -1 | -1 | -1 | -301.9 | -355.2 | -294 | -350 | -324 | -362 | -1 | -1 | -1 | -1 | APA | NIR 2021
Pesado de Passageiros M3 | II | Gasóleo | E3 | Pesado de Passageiros M3: II : Gasóleo : E3 | l | GJ | 0.035868 | -301.9 | -355.2 | -294 | -350 | -324 | -362 | -1 | -1 | -1 | -301.9 | -355.2 | -294 | -350 | -324 | -362 | -1 | -1 | -1 | -301.9 | -355.2 | -294 | -350 | -324 | -362 | -1 | -1 | -1 | -1 | APA | NIR 2021
Pesado de Passageiros M3 | II | Gasóleo | E4 | Pesado de Passageiros M3: II : Gasóleo : E4 | l | GJ | 0.035868 | -301.9 | -355.2 | -294 | -350 | -324 | -362 | -1 | -1 | -1 | -301.9 | -355.2 | -294 | -350 | -324 | -362 | -1 | -1 | -1 | -301.9 | -355.2 | -294 | -350 | -324 | -362 | -1 | -1 | -1 | -1 | APA | NIR 2021
Pesado de Passageiros M3 | II | Gasóleo | E5 | Pesado de Passageiros M3: II : Gasóleo : E5 | l | GJ | 0.035868 | -301.9 | -355.2 | -294 | -350 | -324 | -362 | -1 | -1 | -1 | -301.9 | -355.2 | -294 | -350 | -324 | -362 | -1 | -1 | -1 | -301.9 | -355.2 | -294 | -350 | -324 | -362 | -1 | -1 | -1 | -1 | APA | NIR 2021
Pesado de Passageiros M3 | II | Gasóleo | E6 | Pesado de Passageiros M3: II : Gasóleo : E6 | l | GJ | 0.035868 | -301.9 | -355.2 | -294 | -350 | -324 | -362 | -1 | -1 | -1 | -301.9 | -355.2 | -294 | -350 | -324 | -362 | -1 | -1 | -1 | -301.9 | -355.2 | -294 | -350 | -324 | -362 | -1 | -1 | -1 | -1 | APA | NIR 2021
Pesado de Passageiros M3 | II | Gasóleo | E6 D/E E7 | Pesado de Passageiros M3: II : Gasóleo : E6 D/E E7 | l | GJ | 0.035868 | -301.9 | -355.2 | -294 | -350 | -324 | -362 | -1 | -1 | -1 | -301.9 | -355.2 | -294 | -350 | -324 | -362 | -1 | -1 | -1 | -301.9 | -355.2 | -294 | -350 | -324 | -362 | -1 | -1 | -1 | -1 | APA | NIR 2021
Pesado de Passageiros M3 | II | GNC | E0 | Pesado de Passageiros M3: II : GNC : E0 | Nm3 | GJ | 0.037522 | -301.9 | -355.2 | -294 | -350 | -324 | -362 | -1 | -1 | -1 | -301.9 | -355.2 | -294 | -350 | -324 | -362 | -1 | -1 | -1 | -301.9 | -355.2 | -294 | -350 | -324 | -362 | -1 | -1 | -1 | -1 | APA | NIR 2021
Pesado de Passageiros M3 | II | GNC | E1 | Pesado de Passageiros M3: II : GNC : E1 | Nm3 | GJ | 0.037522 | -301.9 | -355.2 | -294 | -350 | -324 | -362 | -1 | -1 | -1 | -301.9 | -355.2 | -294 | -350 | -324 | -362 | -1 | -1 | -1 | -301.9 | -355.2 | -294 | -350 | -324 | -362 | -1 | -1 | -1 | -1 | APA | NIR 2021
Pesado de Passageiros M3 | II | GNC | E2 | Pesado de Passageiros M3: II : GNC : E2 | Nm3 | GJ | 0.037522 | -301.9 | -355.2 | -294 | -350 | -324 | -362 | -1 | -1 | -1 | -301.9 | -355.2 | -294 | -350 | -324 | -362 | -1 | -1 | -1 | -301.9 | -355.2 | -294 | -350 | -324 | -362 | -1 | -1 | -1 | -1 | APA | NIR 2021
Pesado de Passageiros M3 | II | GNC | E3 | Pesado de Passageiros M3: II : GNC : E3 | Nm3 | GJ | 0.037522 | -301.9 | -355.2 | -294 | -350 | -324 | -362 | -1 | -1 | -1 | -301.9 | -355.2 | -294 | -350 | -324 | -362 | -1 | -1 | -1 | -301.9 | -355.2 | -294 | -350 | -324 | -362 | -1 | -1 | -1 | -1 | APA | NIR 2021
Pesado de Passageiros M3 | II | GNC | E4 | Pesado de Passageiros M3: II : GNC : E4 | Nm3 | GJ | 0.037522 | -301.9 | -355.2 | -294 | -350 | -324 | -362 | -1 | -1 | -1 | -301.9 | -355.2 | -294 | -350 | -324 | -362 | -1 | -1 | -1 | -301.9 | -355.2 | -294 | -350 | -324 | -362 | -1 | -1 | -1 | -1 | APA | NIR 2021
Pesado de Passageiros M3 | II | GNC | E5 | Pesado de Passageiros M3: II : GNC : E5 | Nm3 | GJ | 0.037522 | -301.9 | -355.2 | -294 | -350 | -324 | -362 | -1 | -1 | -1 | -301.9 | -355.2 | -294 | -350 | -324 | -362 | -1 | -1 | -1 | -301.9 | -355.2 | -294 | -350 | -324 | -362 | -1 | -1 | -1 | -1 | APA | NIR 2021
Pesado de Passageiros M3 | II | GNC | E6 | Pesado de Passageiros M3: II : GNC : E6 | Nm3 | GJ | 0.037522 | -301.9 | -355.2 | -294 | -350 | -324 | -362 | -1 | -1 | -1 | -301.9 | -355.2 | -294 | -350 | -324 | -362 | -1 | -1 | -1 | -301.9 | -355.2 | -294 | -350 | -324 | -362 | -1 | -1 | -1 | -1 | APA | NIR 2021
Pesado de Passageiros M3 | II | GNC | E6 D/E E7 | Pesado de Passageiros M3: II : GNC : E6 D/E E7 | Nm3 | GJ | 0.037522 | -301.9 | -355.2 | -294 | -350 | -324 | -362 | -1 | -1 | -1 | -301.9 | -355.2 | -294 | -350 | -324 | -362 | -1 | -1 | -1 | -301.9 | -355.2 | -294 | -350 | -324 | -362 | -1 | -1 | -1 | -1 | APA | NIR 2021
Pesado de Passageiros M3 | II | GNL | E0 | Pesado de Passageiros M3: II : GNL : E0 | kg | GJ | 0.048 | -301.9 | -355.2 | -294 | -350 | -324 | -362 | -1 | -1 | -1 | -301.9 | -355.2 | -294 | -350 | -324 | -362 | -1 | -1 | -1 | -301.9 | -355.2 | -294 | -350 | -324 | -362 | -1 | -1 | -1 | -1 | APA | NIR 2021
Pesado de Passageiros M3 | II | GNL | E1 | Pesado de Passageiros M3: II : GNL : E1 | kg | GJ | 0.048 | -301.9 | -355.2 | -294 | -350 | -324 | -362 | -1 | -1 | -1 | -301.9 | -355.2 | -294 | -350 | -324 | -362 | -1 | -1 | -1 | -301.9 | -355.2 | -294 | -350 | -324 | -362 | -1 | -1 | -1 | -1 | APA | NIR 2021
Pesado de Passageiros M3 | II | GNL | E2 | Pesado de Passageiros M3: II : GNL : E2 | kg | GJ | 0.048 | -301.9 | -355.2 | -294 | -350 | -324 | -362 | -1 | -1 | -1 | -301.9 | -355.2 | -294 | -350 | -324 | -362 | -1 | -1 | -1 | -301.9 | -355.2 | -294 | -350 | -324 | -362 | -1 | -1 | -1 | -1 | APA | NIR 2021
Pesado de Passageiros M3 | II | GNL | E3 | Pesado de Passageiros M3: II : GNL : E3 | kg | GJ | 0.048 | -301.9 | -355.2 | -294 | -350 | -324 | -362 | -1 | -1 | -1 | -301.9 | -355.2 | -294 | -350 | -324 | -362 | -1 | -1 | -1 | -301.9 | -355.2 | -294 | -350 | -324 | -362 | -1 | -1 | -1 | -1 | APA | NIR 2021
Pesado de Passageiros M3 | II | GNL | E4 | Pesado de Passageiros M3: II : GNL : E4 | kg | GJ | 0.048 | -301.9 | -355.2 | -294 | -350 | -324 | -362 | -1 | -1 | -1 | -301.9 | -355.2 | -294 | -350 | -324 | -362 | -1 | -1 | -1 | -301.9 | -355.2 | -294 | -350 | -324 | -362 | -1 | -1 | -1 | -1 | APA | NIR 2021
Pesado de Passageiros M3 | II | GNL | E5 | Pesado de Passageiros M3: II : GNL : E5 | kg | GJ | 0.048 | -301.9 | -355.2 | -294 | -350 | -324 | -362 | -1 | -1 | -1 | -301.9 | -355.2 | -294 | -350 | -324 | -362 | -1 | -1 | -1 | -301.9 | -355.2 | -294 | -350 | -324 | -362 | -1 | -1 | -1 | -1 | APA | NIR 2021
Pesado de Passageiros M3 | II | GNL | E6 | Pesado de Passageiros M3: II : GNL : E6 | kg | GJ | 0.048 | -301.9 | -355.2 | -294 | -350 | -324 | -362 | -1 | -1 | -1 | -301.9 | -355.2 | -294 | -350 | -324 | -362 | -1 | -1 | -1 | -301.9 | -355.2 | -294 | -350 | -324 | -362 | -1 | -1 | -1 | -1 | APA | NIR 2021
Pesado de Passageiros M3 | II | GNL | E6 D/E E7 | Pesado de Passageiros M3: II : GNL : E6 D/E E7 | kg | GJ | 0.048 | -301.9 | -355.2 | -294 | -350 | -324 | -362 | -1 | -1 | -1 | -301.9 | -355.2 | -294 | -350 | -324 | -362 | -1 | -1 | -1 | -301.9 | -355.2 | -294 | -350 | -324 | -362 | -1 | -1 | -1 | -1 | APA | NIR 2021
Pesado de Passageiros M3 | III | Gasóleo | E0 | Pesado de Passageiros M3: III : Gasóleo : E0 | l | GJ | 0.035868 | 75431.04 | 75836.12 | 75407.8 | 75838 | 75484 | 75814.2 | 74400 | 7.6 | 3 | 2705.5605 | 2720.09 | 2704.727 | 2720.1574 | 2707.4601 | 2719.3037 | 2668.5792 | 0.2726 | 0.1076 | 743.6106 | 747.6235 | 743.3781 | 747.6396 | 744.1423 | 747.4109 | 733.32 | 0.07529 | 0.03 | 27.4798 | APA | NIR 2021
Pesado de Passageiros M3 | III | Gasóleo | E1 | Pesado de Passageiros M3: III : Gasóleo : E1 | l | GJ | 0.035868 | 74868.9 | 75295.3 | 74862.5 | 75317.6 | 74868.2 | 75236.1 | 74400 | 8 | 0.9 | 2685.3977 | 2700.6918 | 2685.1681 | 2701.4917 | 2685.3726 | 2698.5684 | 2668.5792 | 0.28694 | 0.032281 | 704.851 | 708.8639 | 704.794 | 709.0775 | 704.8341 | 708.3002 | 700.55 | 0.07529 | 0.00806 | 26.2518 | APA | NIR 2021
Pesado de Passageiros M3 | III | Gasóleo | E2 | Pesado de Passageiros M3: III : Gasóleo : E2 | l | GJ | 0.035868 | 74763.48 | 75040.64 | 74757.6 | 75053.2 | 74768.4 | 75005.6 | 74400 | 5.2 | 0.8 | 2681.6165 | 2691.5577 | 2681.4056 | 2692.0082 | 2681.793 | 2690.3009 | 2668.5792 | 0.18651 | 0.028694 | 707.8975 | 710.506 | 707.8417 | 710.6237 | 707.9453 | 710.1772 | 704.46 | 0.04894 | 0.00759 | 26.3983 | APA | NIR 2021
Pesado de Passageiros M3 | III | Gasóleo | E3 | Pesado de Passageiros M3: III : Gasóleo : E3 | l | GJ | 0.035868 | 74667.63 | 74918.14 | 74664.1 | 74931.5 | 74666.5 | 74882.9 | 74400 | 4.7 | 0.5 | 2678.1786 | 2687.1638 | 2678.0519 | 2687.643 | 2678.138 | 2685.8999 | 2668.5792 | 0.16858 | 0.017934 | 710.456 | 712.8236 | 710.4242 | 712.9516 | 710.4404 | 712.4874 | 707.98 | 0.04442 | 0.00453 | 26.5302 | APA | NIR 2021
Pesado de Passageiros M3 | III | Gasóleo | E4 | Pesado de Passageiros M3: III : Gasóleo : E4 | l | GJ | 0.035868 | 75090.48 | 75101.14 | 75080.1 | 75090.2 | 75122.4 | 75120.1 | 74730 | 0.2 | 1.3 | 2693.3453 | 2693.7277 | 2692.973 | 2693.3353 | 2694.4902 | 2694.4077 | 2680.4156 | 0.0071736 | 0.046628 | 711.742 | 711.8624 | 711.6408 | 711.757 | 712.0522 | 712.0444 | 708.22 | 0.00226 | 0.01267 | 26.422 | APA | NIR 2021
Pesado de Passageiros M3 | III | Gasóleo | E5 | Pesado de Passageiros M3: III : Gasóleo : E5 | l | GJ | 0.035868 | 75745.68 | 75756.34 | 75716.1 | 75723.8 | 75837.6 | 75813.7 | 74730 | 0.2 | 3.7 | 2716.8461 | 2717.2284 | 2715.7851 | 2716.0613 | 2720.143 | 2719.2858 | 2680.4156 | 0.0071736 | 0.13271 | 757.7086 | 757.8291 | 757.4121 | 757.5039 | 758.6293 | 758.4017 | 747.52 | 0.00226 | 0.03709 | 27.8882 | APA | NIR 2021
Pesado de Passageiros M3 | III | Gasóleo | E6 | Pesado de Passageiros M3: III : Gasóleo : E6 | l | GJ | 0.035868 | 75583.78 | 75594.44 | 75556.6 | 75564.6 | 75668.2 | 75647 | 74650 | 0.2 | 3.4 | 2711.039 | 2711.4214 | 2710.0641 | 2710.3511 | 2714.067 | 2713.3066 | 2677.5462 | 0.0071736 | 0.12195 | 763.5242 | 763.6447 | 763.2501 | 763.3447 | 764.3749 | 764.1725 | 754.1 | 0.00226 | 0.03429 | 28.1638 | APA | NIR 2021
Pesado de Passageiros M3 | III | Gasóleo | E6 D/E E7 | Pesado de Passageiros M3: III : Gasóleo : E6 D/E E7 | l | GJ | 0.035868 | -301.9 | -355.2 | -294 | -350 | -324 | -362 | -1 | -1 | -1 | -301.9 | -355.2 | -294 | -350 | -324 | -362 | -1 | -1 | -1 | -301.9 | -355.2 | -294 | -350 | -324 | -362 | -1 | -1 | -1 | -1 | APA | NIR 2021
Pesado de Passageiros M3 | III | GNC | E0 | Pesado de Passageiros M3: III : GNC : E0 | Nm3 | GJ | 0.037522 | -301.9 | -355.2 | -294 | -350 | -324 | -362 | -1 | -1 | -1 | -301.9 | -355.2 | -294 | -350 | -324 | -362 | -1 | -1 | -1 | -301.9 | -355.2 | -294 | -350 | -324 | -362 | -1 | -1 | -1 | -1 | APA | NIR 2021
Pesado de Passageiros M3 | III | GNC | E1 | Pesado de Passageiros M3: III : GNC : E1 | Nm3 | GJ | 0.037522 | -301.9 | -355.2 | -294 | -350 | -324 | -362 | -1 | -1 | -1 | -301.9 | -355.2 | -294 | -350 | -324 | -362 | -1 | -1 | -1 | -301.9 | -355.2 | -294 | -350 | -324 | -362 | -1 | -1 | -1 | -1 | APA | NIR 2021
Pesado de Passageiros M3 | III | GNC | E2 | Pesado de Passageiros M3: III : GNC : E2 | Nm3 | GJ | 0.037522 | -301.9 | -355.2 | -294 | -350 | -324 | -362 | -1 | -1 | -1 | -301.9 | -355.2 | -294 | -350 | -324 | -362 | -1 | -1 | -1 | -301.9 | -355.2 | -294 | -350 | -324 | -362 | -1 | -1 | -1 | -1 | APA | NIR 2021
Pesado de Passageiros M3 | III | GNC | E3 | Pesado de Passageiros M3: III : GNC : E3 | Nm3 | GJ | 0.037522 | -301.9 | -355.2 | -294 | -350 | -324 | -362 | -1 | -1 | -1 | -301.9 | -355.2 | -294 | -350 | -324 | -362 | -1 | -1 | -1 | -301.9 | -355.2 | -294 | -350 | -324 | -362 | -1 | -1 | -1 | -1 | APA | NIR 2021
Pesado de Passageiros M3 | III | GNC | E4 | Pesado de Passageiros M3: III : GNC : E4 | Nm3 | GJ | 0.037522 | -301.9 | -355.2 | -294 | -350 | -324 | -362 | -1 | -1 | -1 | -301.9 | -355.2 | -294 | -350 | -324 | -362 | -1 | -1 | -1 | -301.9 | -355.2 | -294 | -350 | -324 | -362 | -1 | -1 | -1 | -1 | APA | NIR 2021
Pesado de Passageiros M3 | III | GNC | E5 | Pesado de Passageiros M3: III : GNC : E5 | Nm3 | GJ | 0.037522 | -301.9 | -355.2 | -294 | -350 | -324 | -362 | -1 | -1 | -1 | -301.9 | -355.2 | -294 | -350 | -324 | -362 | -1 | -1 | -1 | -301.9 | -355.2 | -294 | -350 | -324 | -362 | -1 | -1 | -1 | -1 | APA | NIR 2021
Pesado de Passageiros M3 | III | GNC | E6 | Pesado de Passageiros M3: III : GNC : E6 | Nm3 | GJ | 0.037522 | -301.9 | -355.2 | -294 | -350 | -324 | -362 | -1 | -1 | -1 | -301.9 | -355.2 | -294 | -350 | -324 | -362 | -1 | -1 | -1 | -301.9 | -355.2 | -294 | -350 | -324 | -362 | -1 | -1 | -1 | -1 | APA | NIR 2021
Pesado de Passageiros M3 | III | GNC | E6 D/E E7 | Pesado de Passageiros M3: III : GNC : E6 D/E E7 | Nm3 | GJ | 0.037522 | -301.9 | -355.2 | -294 | -350 | -324 | -362 | -1 | -1 | -1 | -301.9 | -355.2 | -294 | -350 | -324 | -362 | -1 | -1 | -1 | -301.9 | -355.2 | -294 | -350 | -324 | -362 | -1 | -1 | -1 | -1 | APA | NIR 2021
Pesado de Passageiros M3 | III | GNL | E0 | Pesado de Passageiros M3: III : GNL : E0 | kg | GJ | 0.048 | -301.9 | -355.2 | -294 | -350 | -324 | -362 | -1 | -1 | -1 | -301.9 | -355.2 | -294 | -350 | -324 | -362 | -1 | -1 | -1 | -301.9 | -355.2 | -294 | -350 | -324 | -362 | -1 | -1 | -1 | -1 | APA | NIR 2021
Pesado de Passageiros M3 | III | GNL | E1 | Pesado de Passageiros M3: III : GNL : E1 | kg | GJ | 0.048 | -301.9 | -355.2 | -294 | -350 | -324 | -362 | -1 | -1 | -1 | -301.9 | -355.2 | -294 | -350 | -324 | -362 | -1 | -1 | -1 | -301.9 | -355.2 | -294 | -350 | -324 | -362 | -1 | -1 | -1 | -1 | APA | NIR 2021
Pesado de Passageiros M3 | III | GNL | E2 | Pesado de Passageiros M3: III : GNL : E2 | kg | GJ | 0.048 | -301.9 | -355.2 | -294 | -350 | -324 | -362 | -1 | -1 | -1 | -301.9 | -355.2 | -294 | -350 | -324 | -362 | -1 | -1 | -1 | -301.9 | -355.2 | -294 | -350 | -324 | -362 | -1 | -1 | -1 | -1 | APA | NIR 2021
Pesado de Passageiros M3 | III | GNL | E3 | Pesado de Passageiros M3: III : GNL : E3 | kg | GJ | 0.048 | -301.9 | -355.2 | -294 | -350 | -324 | -362 | -1 | -1 | -1 | -301.9 | -355.2 | -294 | -350 | -324 | -362 | -1 | -1 | -1 | -301.9 | -355.2 | -294 | -350 | -324 | -362 | -1 | -1 | -1 | -1 | APA | NIR 2021
Pesado de Passageiros M3 | III | GNL | E4 | Pesado de Passageiros M3: III : GNL : E4 | kg | GJ | 0.048 | -301.9 | -355.2 | -294 | -350 | -324 | -362 | -1 | -1 | -1 | -301.9 | -355.2 | -294 | -350 | -324 | -362 | -1 | -1 | -1 | -301.9 | -355.2 | -294 | -350 | -324 | -362 | -1 | -1 | -1 | -1 | APA | NIR 2021
Pesado de Passageiros M3 | III | GNL | E5 | Pesado de Passageiros M3: III : GNL : E5 | kg | GJ | 0.048 | -301.9 | -355.2 | -294 | -350 | -324 | -362 | -1 | -1 | -1 | -301.9 | -355.2 | -294 | -350 | -324 | -362 | -1 | -1 | -1 | -301.9 | -355.2 | -294 | -350 | -324 | -362 | -1 | -1 | -1 | -1 | APA | NIR 2021
Pesado de Passageiros M3 | III | GNL | E6 | Pesado de Passageiros M3: III : GNL : E6 | kg | GJ | 0.048 | -301.9 | -355.2 | -294 | -350 | -324 | -362 | -1 | -1 | -1 | -301.9 | -355.2 | -294 | -350 | -324 | -362 | -1 | -1 | -1 | -301.9 | -355.2 | -294 | -350 | -324 | -362 | -1 | -1 | -1 | -1 | APA | NIR 2021
Pesado de Passageiros M3 | III | GNL | E6 D/E E7 | Pesado de Passageiros M3: III : GNL : E6 D/E E7 | kg | GJ | 0.048 | -301.9 | -355.2 | -294 | -350 | -324 | -362 | -1 | -1 | -1 | -301.9 | -355.2 | -294 | -350 | -324 | -362 | -1 | -1 | -1 | -301.9 | -355.2 | -294 | -350 | -324 | -362 | -1 | -1 | -1 | -1 | APA | NIR 2021
Pesado de Mercadorias N3 | <20 t | Gasóleo | E0 | Pesado de Mercadorias N3: <20 t : Gasóleo : E0 | l | GJ | 0.035868 | 75658.41 | 76132.78 | 75629.7 | 76133.3 | 75725.1 | 76110.1 | 74400 | 8.9 | 3.7 | 2713.7158 | 2730.7306 | 2712.6861 | 2730.7492 | 2716.1079 | 2729.9171 | 2668.5792 | 0.31923 | 0.13271 | 613.7577 | 617.5932 | 613.5249 | 617.5966 | 614.299 | 617.4111 | 603.56 | 0.07196 | 0.03 | 22.6173 | APA | NIR 2021
Pesado de Mercadorias N3 | <20 t | Gasóleo | E1 | Pesado de Mercadorias N3: <20 t : Gasóleo : E1 | l | GJ | 0.035868 | 74968.74 | 75533.72 | 74961.8 | 75565 | 74963 | 75452.2 | 74400 | 10.6 | 1 | 2688.9788 | 2709.2435 | 2688.7298 | 2710.3654 | 2688.7729 | 2706.3195 | 2668.5792 | 0.3802 | 0.035868 | 536.8206 | 540.8698 | 536.7722 | 541.0954 | 536.7753 | 540.2828 | 532.79 | 0.07597 | 0.007 | 19.9653 | APA | NIR 2021
Pesado de Mercadorias N3 | <20 t | Gasóleo | E2 | Pesado de Mercadorias N3: <20 t : Gasóleo : E2 | l | GJ | 0.035868 | 74880.06 | 75327.78 | 74873.7 | 75351.6 | 74878.2 | 75264.9 | 74400 | 8.4 | 0.9 | 2685.798 | 2701.8568 | 2685.5699 | 2702.7112 | 2685.7313 | 2699.6014 | 2668.5792 | 0.30129 | 0.032281 | 530.3025 | 533.461 | 530.2548 | 533.6259 | 530.2981 | 533.023 | 526.82 | 0.05926 | 0.0067 | 19.7416 | APA | NIR 2021
Pesado de Mercadorias N3 | <20 t | Gasóleo | E3 | Pesado de Mercadorias N3: <20 t : Gasóleo : E3 | l | GJ | 0.035868 | 74776.44 | 75234.82 | 74773.3 | 75263 | 74764 | 75163.7 | 74400 | 8.6 | 0.5 | 2682.0813 | 2698.5225 | 2681.9687 | 2699.5333 | 2681.6352 | 2695.9716 | 2668.5792 | 0.30846 | 0.017934 | 595.0918 | 598.7348 | 595.0648 | 598.9565 | 594.9993 | 598.1737 | 592.03 | 0.06835 | 0.00423 | 22.1852 | APA | NIR 2021
Pesado de Mercadorias N3 | <20 t | Gasóleo | E4 | Pesado de Mercadorias N3: <20 t : Gasóleo : E4 | l | GJ | 0.035868 | 75156.24 | 75188.22 | 75144.3 | 75177 | 75192 | 75206.7 | 74730 | 0.6 | 1.5 | 2695.704 | 2696.8511 | 2695.2758 | 2696.4486 | 2696.9867 | 2697.5139 | 2680.4156 | 0.021521 | 0.053802 | 580.4401 | 580.681 | 580.3496 | 580.5959 | 580.7113 | 580.8214 | 577.21 | 0.00452 | 0.01137 | 21.5343 | APA | NIR 2021
Pesado de Mercadorias N3 | <20 t | Gasóleo | E5 | Pesado de Mercadorias N3: <20 t : Gasóleo : E5 | l | GJ | 0.035868 | 75947.94 | 75979.92 | 75912.8 | 75942.6 | 76056.2 | 76044.8 | 74730 | 0.6 | 4.4 | 2724.1007 | 2725.2478 | 2722.8403 | 2723.9092 | 2727.9838 | 2727.5749 | 2680.4156 | 0.021521 | 0.15782 | 571.0808 | 571.3276 | 570.819 | 571.0501 | 571.8872 | 571.8097 | 562 | 0.00463 | 0.03279 | 20.9669 | APA | NIR 2021
Pesado de Mercadorias N3 | <20 t | Gasóleo | E6 | Pesado de Mercadorias N3: <20 t : Gasóleo : E6 | l | GJ | 0.035868 | 75867.94 | 75899.92 | 75832.8 | 75862.6 | 75976.2 | 75964.8 | 74650 | 0.6 | 4.4 | 2721.2313 | 2722.3783 | 2719.9709 | 2721.0397 | 2725.1143 | 2724.7054 | 2677.5462 | 0.021521 | 0.15782 | 576.0908 | 576.3407 | 575.8269 | 576.0612 | 576.9032 | 576.8262 | 566.94 | 0.00469 | 0.03304 | 21.1739 | APA | NIR 2021
Pesado de Mercadorias N3 | <20 t | Gasóleo | E6 D/E E7 | Pesado de Mercadorias N3: <20 t : Gasóleo : E6 D/E E7 | l | GJ | 0.035868 | 75867.94 | 75899.92 | 75832.8 | 75862.6 | 75976.2 | 75964.8 | 74650 | 0.6 | 4.4 | 2721.2313 | 2722.3783 | 2719.9709 | 2721.0397 | 2725.1143 | 2724.7054 | 2677.5462 | 0.021521 | 0.15782 | 580.4422 | 580.6948 | 580.1783 | 580.4155 | 581.2544 | 581.1798 | 571.29 | 0.00474 | 0.03304 | 21.3363 | APA | NIR 2021
Pesado de Mercadorias N3 | 20-28 t | Gasóleo | E0 | Pesado de Mercadorias N3: 20-28 t : Gasóleo : E0 | l | GJ | 0.035868 | 75265.14 | 75723.52 | 75246.8 | 75734.6 | 75300.2 | 75682.8 | 74370 | 8.6 | 2.4 | 2699.61 | 2716.0512 | 2698.9522 | 2716.4486 | 2700.8676 | 2714.5907 | 2667.5032 | 0.30846 | 0.086083 | 942.8344 | 948.6121 | 942.6052 | 948.754 | 943.27 | 948.0948 | 931.62 | 0.1084 | 0.03 | 34.9248 | APA | NIR 2021
Pesado de Mercadorias N3 | 20-28 t | Gasóleo | E1 | Pesado de Mercadorias N3: 20-28 t : Gasóleo : E1 | l | GJ | 0.035868 | 74874.61 | 75402.28 | 74869.2 | 75432.7 | 74865.9 | 75324 | 74380 | 9.9 | 0.8 | 2685.6025 | 2704.529 | 2685.4085 | 2705.6201 | 2685.2901 | 2701.7212 | 2667.8618 | 0.35509 | 0.028694 | 815.8031 | 821.5808 | 815.744 | 821.914 | 815.7075 | 820.7235 | 810.39 | 0.1084 | 0.00875 | 30.376 | APA | NIR 2021
Pesado de Mercadorias N3 | 20-28 t | Gasóleo | E2 | Pesado de Mercadorias N3: 20-28 t : Gasóleo : E2 | l | GJ | 0.035868 | 74816.02 | 75231.76 | 74810.4 | 75254.2 | 74813.4 | 75172.8 | 74380 | 7.8 | 0.8 | 2683.501 | 2698.4128 | 2683.2994 | 2699.2176 | 2683.407 | 2696.298 | 2667.8618 | 0.27977 | 0.028694 | 791.681 | 796.057 | 791.623 | 796.2944 | 791.6499 | 795.4341 | 787.13 | 0.0821 | 0.00828 | 29.5042 | APA | NIR 2021
Pesado de Mercadorias N3 | 20-28 t | Gasóleo | E3 | Pesado de Mercadorias N3: 20-28 t : Gasóleo : E3 | l | GJ | 0.035868 | 74684.5 | 75057.6 | 74682 | 75080.6 | 74674.2 | 74999.6 | 74380 | 7 | 0.4 | 2678.7836 | 2692.166 | 2678.694 | 2692.991 | 2678.4142 | 2690.0857 | 2667.8618 | 0.25108 | 0.014347 | 820.9987 | 825.1289 | 820.9702 | 825.3826 | 820.8872 | 824.4885 | 817.6 | 0.07749 | 0.00453 | 30.6463 | APA | NIR 2021
Pesado de Mercadorias N3 | 20-28 t | Gasóleo | E4 | Pesado de Mercadorias N3: 20-28 t : Gasóleo : E4 | l | GJ | 0.035868 | 75024.25 | 75050.9 | 75015.5 | 75042.9 | 75050.3 | 75063.9 | 74710 | 0.5 | 1.1 | 2690.9698 | 2691.9257 | 2690.656 | 2691.6387 | 2691.9042 | 2692.392 | 2679.6983 | 0.017934 | 0.039455 | 794.1677 | 794.4246 | 794.074 | 794.337 | 794.448 | 794.5686 | 790.82 | 0.00482 | 0.01177 | 29.5115 | APA | NIR 2021
Pesado de Mercadorias N3 | 20-28 t | Gasóleo | E5 | Pesado de Mercadorias N3: 20-28 t : Gasóleo : E5 | l | GJ | 0.035868 | 75607.55 | 75634.2 | 75582 | 75607.3 | 75686.1 | 75680.8 | 74720 | 0.5 | 3.2 | 2711.8916 | 2712.8475 | 2710.9752 | 2711.8826 | 2714.709 | 2714.5189 | 2680.057 | 0.017934 | 0.11478 | 780.12 | 780.3769 | 779.8525 | 780.0937 | 780.9435 | 780.8685 | 770.84 | 0.00482 | 0.0335 | 28.7621 | APA | NIR 2021
Pesado de Mercadorias N3 | 20-28 t | Gasóleo | E6 | Pesado de Mercadorias N3: 20-28 t : Gasóleo : E6 | l | GJ | 0.035868 | 75527.55 | 75554.2 | 75502 | 75527.3 | 75606.1 | 75600.8 | 74640 | 0.5 | 3.2 | 2709.0222 | 2709.978 | 2708.1057 | 2709.0132 | 2711.8396 | 2711.6495 | 2677.1875 | 0.017934 | 0.11478 | 790.8973 | 791.1542 | 790.629 | 790.8701 | 791.7233 | 791.6474 | 781.59 | 0.00482 | 0.0336 | 29.1944 | APA | NIR 2021
Pesado de Mercadorias N3 | 20-28 t | Gasóleo | E6 D/E E7 | Pesado de Mercadorias N3: 20-28 t : Gasóleo : E6 D/E E7 | l | GJ | 0.035868 | 75527.55 | 75554.2 | 75502 | 75527.3 | 75606.1 | 75600.8 | 74640 | 0.5 | 3.2 | 2709.0222 | 2709.978 | 2708.1057 | 2709.0132 | 2711.8396 | 2711.6495 | 2677.1875 | 0.017934 | 0.11478 | 790.6673 | 790.9242 | 790.399 | 790.6401 | 791.4933 | 791.4174 | 781.36 | 0.00482 | 0.0336 | 29.1859 | APA | NIR 2021
Pesado de Mercadorias N3 | >28 t | Gasóleo | E0 | Pesado de Mercadorias N3: >28 t : Gasóleo : E0 | l | GJ | 0.035868 | 75114.09 | 75492.52 | 75098.8 | 75501.5 | 75143.5 | 75459.2 | 74370 | 7.1 | 2 | 2694.1922 | 2707.7657 | 2693.6438 | 2708.0878 | 2695.2471 | 2706.5706 | 2667.5032 | 0.25466 | 0.071736 | 1146.5144 | 1152.2921 | 1146.2852 | 1152.434 | 1146.95 | 1151.7748 | 1135.3 | 0.1084 | 0.03 | 42.5604 | APA | NIR 2021
Pesado de Mercadorias N3 | >28 t | Gasóleo | E1 | Pesado de Mercadorias N3: >28 t : Gasóleo : E1 | l | GJ | 0.035868 | 74863.41 | 75284.48 | 74856.2 | 75305.5 | 74865.5 | 75227.8 | 74370 | 7.9 | 1 | 2685.2008 | 2700.3037 | 2684.9422 | 2701.0577 | 2685.2758 | 2698.2707 | 2667.5032 | 0.28336 | 0.035868 | 1021.1254 | 1026.9032 | 1021.0246 | 1027.1894 | 1021.1601 | 1026.1292 | 1014.29 | 0.1084 | 0.01396 | 38.0239 | APA | NIR 2021
Pesado de Mercadorias N3 | >28 t | Gasóleo | E2 | Pesado de Mercadorias N3: >28 t : Gasóleo : E2 | l | GJ | 0.035868 | 74813.19 | 75138.32 | 74805.8 | 75152.5 | 74820.5 | 75098.2 | 74370 | 6.1 | 1 | 2683.3995 | 2695.0613 | 2683.1344 | 2695.5699 | 2683.6617 | 2693.6222 | 2667.5032 | 0.21879 | 0.035868 | 1010.1897 | 1014.5657 | 1010.0896 | 1014.7557 | 1010.2904 | 1014.0272 | 1004.2 | 0.0821 | 0.01355 | 37.6457 | APA | NIR 2021
Pesado de Mercadorias N3 | >28 t | Gasóleo | E3 | Pesado de Mercadorias N3: >28 t : Gasóleo : E3 | l | GJ | 0.035868 | 74692.83 | 74996.64 | 74688.6 | 75012.9 | 74691.3 | 74953.8 | 74370 | 5.7 | 0.6 | 2679.0824 | 2689.9795 | 2678.9307 | 2690.5627 | 2679.0275 | 2688.4429 | 2667.5032 | 0.20445 | 0.021521 | 1014.2486 | 1018.3789 | 1014.1941 | 1018.6032 | 1014.2187 | 1017.7906 | 1009.96 | 0.07749 | 0.00779 | 37.8616 | APA | NIR 2021
Pesado de Mercadorias N3 | >28 t | Gasóleo | E4 | Pesado de Mercadorias N3: >28 t : Gasóleo : E4 | l | GJ | 0.035868 | 75130.66 | 75151.98 | 75118.7 | 75140 | 75167 | 75172.3 | 74710 | 0.4 | 1.5 | 2694.7865 | 2695.5512 | 2694.3575 | 2695.1215 | 2696.09 | 2696.2801 | 2679.6983 | 0.014347 | 0.053802 | 914.0249 | 914.2818 | 913.8792 | 914.1356 | 914.4679 | 914.53 | 908.9 | 0.00482 | 0.01828 | 33.918 | APA | NIR 2021
Pesado de Mercadorias N3 | >28 t | Gasóleo | E5 | Pesado de Mercadorias N3: >28 t : Gasóleo : E5 | l | GJ | 0.035868 | 75895.06 | 75916.38 | 75860.7 | 75879.2 | 76001.4 | 75981.5 | 74710 | 0.4 | 4.3 | 2722.204 | 2722.9687 | 2720.9716 | 2721.6351 | 2726.0182 | 2725.3044 | 2679.6983 | 0.014347 | 0.15423 | 897.3285 | 897.5854 | 896.918 | 897.1414 | 898.5988 | 898.363 | 883.17 | 0.00482 | 0.05137 | 32.9578 | APA | NIR 2021
Pesado de Mercadorias N3 | >28 t | Gasóleo | E6 | Pesado de Mercadorias N3: >28 t : Gasóleo : E6 | l | GJ | 0.035868 | 75815.06 | 75836.38 | 75780.7 | 75799.2 | 75921.4 | 75901.5 | 74630 | 0.4 | 4.3 | 2719.3346 | 2720.0993 | 2718.1021 | 2718.7657 | 2723.1488 | 2722.435 | 2676.8288 | 0.014347 | 0.15423 | 901.5967 | 901.8536 | 901.186 | 901.4093 | 902.8677 | 902.6316 | 887.43 | 0.00482 | 0.0514 | 33.1523 | APA | NIR 2021
Pesado de Mercadorias N3 | >28 t | Gasóleo | E6 D/E E7 | Pesado de Mercadorias N3: >28 t : Gasóleo : E6 D/E E7 | l | GJ | 0.035868 | 75815.06 | 75836.38 | 75780.7 | 75799.2 | 75921.4 | 75901.5 | 74630 | 0.4 | 4.3 | 2719.3346 | 2720.0993 | 2718.1021 | 2718.7657 | 2723.1488 | 2722.435 | 2676.8288 | 0.014347 | 0.15423 | 901.5967 | 901.8536 | 901.186 | 901.4093 | 902.8677 | 902.6316 | 887.43 | 0.00482 | 0.0514 | 33.1523 | APA | NIR 2021
Ligeiro de Passageiros M1 | Geral | Gasóleo | Geral | Ligeiro de Passageiros M1: Geral : Gasóleo : Geral | l | GJ | 0.035868 | 72662.18 | 72992.64 | 72659.6 | 73012.6 | 72654.2 | 72942 | 72380 | 6.2 | 0.4 | 2606.2471 | 2618.1 | 2606.1545 | 2618.8159 | 2605.9608 | 2616.2837 | 2596.1258 | 0.22238 | 0.014347 | 210.3796 | 210.4516 | 210.3225 | 210.3923 | 210.5544 | 210.5535 | 208.39 | 0.00135 | 0.00715 | 8.027 | APA | NIR 2021
Ligeiro de Passageiros M1 | Geral | Gasolina | Geral | Ligeiro de Passageiros M1: Geral : Gasolina : Geral | l | GJ | 0.032828 | 75297.1 | 75297.1 | 75275.5 | 75272.8 | 75364.6 | 75340.3 | 74560 | 0 | 2.7 | 2471.8156 | 2471.8156 | 2471.1065 | 2471.0178 | 2474.0314 | 2473.2337 | 2447.6184 | 0 | 0.088634 | 208.833 | 210.4479 | 208.8003 | 210.5229 | 208.8566 | 210.2405 | 206.77 | 0.0303 | 0.00446 | 8.4478 | APA | NIR 2021
Ligeiro de Passageiros M1 | Geral | Híbrido Gasolina | Geral | Ligeiro de Passageiros M1: Geral : Híbrido Gasolina : Geral | l | GJ | 0.032828 | 73017.58 | 73561.24 | 73010.6 | 73591 | 73013 | 73483.4 | 72460 | 10.2 | 1 | 2396.9846 | 2414.8316 | 2396.7555 | 2415.8086 | 2396.8343 | 2412.2763 | 2378.6807 | 0.33484 | 0.032828 | 143.8645 | 144.9262 | 143.8504 | 144.9838 | 143.857 | 144.7751 | 142.76 | 0.01992 | 0.00201 | 6.0016 | APA | NIR 2021
Ligeiro de Passageiros M1 | Geral | GPL | Geral | Ligeiro de Passageiros M1: Geral : GPL : Geral | kg | GJ | 0.04656 | 65419.14 | 65877.52 | 65416.8 | 65906.6 | 65404.2 | 65804.8 | 65070 | 8.6 | 0.4 | 3045.9152 | 3067.2573 | 3045.8062 | 3068.6113 | 3045.2196 | 3063.8715 | 3029.6592 | 0.40042 | 0.018624 | 192.9695 | 194.8025 | 192.9729 | 194.9331 | 192.8697 | 194.4861 | 192.01 | 0.03439 | 0 | 6.3377 | APA | NIR 2021
Ligeiro de Mercadorias N1 | Geral | Gasóleo | Geral | Ligeiro de Mercadorias N1: Geral : Gasóleo : Geral | l | GJ | 0.035868 | 72693.34 | 73045.12 | 72690.8 | 73066.6 | 72684.2 | 72990.8 | 72400 | 6.6 | 0.4 | 2607.3647 | 2619.9824 | 2607.2736 | 2620.7528 | 2607.0369 | 2618.034 | 2596.8432 | 0.23673 | 0.014347 | 247.8718 | 248.0317 | 247.8214 | 247.9861 | 248.0213 | 248.1054 | 246.06 | 0.003 | 0.00633 | 9.4754 | APA | NIR 2021
Ligeiro de Mercadorias N1 | Geral | Gasolina | Geral | Ligeiro de Mercadorias N1: Geral : Gasolina : Geral | l | GJ | 0.032828 | 75297.1 | 75297.1 | 75275.5 | 75272.8 | 75364.6 | 75340.3 | 74560 | 0 | 2.7 | 2471.8156 | 2471.8156 | 2471.1065 | 2471.0178 | 2474.0314 | 2473.2337 | 2447.6184 | 0 | 0.088634 | 274.8268 | 279.5551 | 274.7559 | 279.8024 | 274.8188 | 278.8984 | 269.63 | 0.08871 | 0.00997 | 11.016 | APA | NIR 2021
Pesado de Mercadorias N3 | Geral | Gasóleo | Geral | Pesado de Mercadorias N3: Geral : Gasóleo : Geral | l | GJ | 0.035868 | -301.9 | -355.2 | -294 | -350 | -324 | -362 | -1 | -1 | -1 | -301.9 | -355.2 | -294 | -350 | -324 | -362 | -1 | -1 | -1 | 616.0212 | 617.262 | 615.8403 | 617.1444 | 616.5262 | 617.4143 | 609.12 | 0.02328 | 0.0229 | -1 | APA | NIR 2021
Pesado de Passageiros M3 | Geral | Gasóleo | Geral | Pesado de Passageiros M3: Geral : Gasóleo : Geral | l | GJ | 0.035868 | -301.9 | -355.2 | -294 | -350 | -324 | -362 | -1 | -1 | -1 | -301.9 | -355.2 | -294 | -350 | -324 | -362 | -1 | -1 | -1 | 1305.2999 | 1307.9137 | 1305.1486 | 1307.9243 | 1305.6459 | 1307.775 | 1298.6 | 0.04904 | 0.01953 | -1 | APA | NIR 2021
Pesado de Passageiros M3 | I | Gasóleo | Geral | Pesado de Passageiros M3: I : Gasóleo : Geral | l | GJ | 0.035868 | 75001.5149 | 75145.6014 | 74993.1975 | 75146.2128 | 75020.512 | 75137.9064 | 74633.036 | 2.7033 | 1.0735 | 2690.1543 | 2695.3224 | 2689.856 | 2695.3444 | 2690.8357 | 2695.0464 | 2676.9377 | 0.096962 | 0.038503 | 1386.3583 | 1389.1731 | 1386.2058 | 1389.1963 | 1386.6982 | 1389.0028 | 1379.5005 | 0.052811 | 0.019723 | 51.539 | APA | NIR 2021
Pesado de Passageiros M3 | I | GNC | Geral | Pesado de Passageiros M3: I : GNC : Geral | Nm3 | GJ | 0.037522 | 66682.7895 | 70163.5622 | 66350.0767 | 70030.0735 | 67553.5397 | 70241.2402 | 53284.0912 | 65.3053 | 42.4054 | 2502.045 | 2632.6491 | 2489.561 | 2627.6404 | 2534.7169 | 2635.5637 | 1999.3044 | 2.4504 | 1.5911 | 1671.234 | 1756.8734 | 1663.3946 | 1753.979 | 1691.5744 | 1758.0914 | 1353.4058 | 1.6067 | 1 | 67.7541 | APA | NIR 2021
Pesado de Passageiros M3 | I | GNL | Geral | Pesado de Passageiros M3: I : GNL : Geral | kg | GJ | 0.048 | 66682.7895 | 70163.5622 | 66350.0767 | 70030.0735 | 67553.5397 | 70241.2402 | 53284.0912 | 65.3053 | 42.4054 | 3200.7739 | 3367.851 | 3184.8037 | 3361.4435 | 3242.5699 | 3371.5795 | 2557.6364 | 3.1347 | 2.0355 | 1671.234 | 1756.8734 | 1663.3946 | 1753.979 | 1691.5744 | 1758.0914 | 1353.4058 | 1.6067 | 1 | 52.9634 | APA | NIR 2021
Pesado de Passageiros M3 | II | Gasóleo | Geral | Pesado de Passageiros M3: II : Gasóleo : Geral | l | GJ | 0.035868 | 73391.0448 | 73518.3812 | 73379.3884 | 73514.0775 | 73421.2891 | 73520.1924 | 72918.4653 | 2.3891 | 1.4869 | 2625.8497 | 2629.2623 | 2625.6028 | 2629.2206 | 2626.4557 | 2629.18 | 2615.4178 | 0.064027 | 0.031669 | 935.226 | 935.7598 | 935.2619 | 935.837 | 935.088 | 935.5979 | 936.1369 | 0.010014 | -0.0043598 | 34.9641 | APA | NIR 2021
Pesado de Passageiros M3 | III | Gasóleo | Geral | Pesado de Passageiros M3: III : Gasóleo : Geral | l | GJ | 0.035868 | 72523.8685 | 72642.1857 | 72510.4143 | 72635.2354 | 72560.1691 | 72649.1156 | 71995.2349 | 2.2198 | 1.7095 | 2591.2241 | 2593.6915 | 2591.0049 | 2593.6155 | 2591.7896 | 2593.7134 | 2582.2918 | 0.046292 | 0.027988 | 692.3087 | 691.6141 | 692.446 | 691.7205 | 691.9133 | 691.4568 | 697.4026 | -0.013031 | -0.017327 | 26.0392 | APA | NIR 2021
Pesado de Mercadorias N3 | <20 t | Gasóleo | Geral | Pesado de Mercadorias N3: <20 t : Gasóleo : Geral | l | GJ | 0.035868 | 75550.0454 | 75678.9292 | 75525.06 | 75659.7373 | 75621.8679 | 75707.1372 | 74621.703 | 2.4181 | 3.1534 | 2709.829 | 2714.4518 | 2708.9329 | 2713.7635 | 2712.4052 | 2715.4636 | 2676.5312 | 0.086732 | 0.11311 | 576.8141 | 577.8091 | 576.6259 | 577.6662 | 577.3538 | 578.0175 | 569.8078 | 0.018668 | 0.023756 | 21.2893 | APA | NIR 2021
Pesado de Mercadorias N3 | 20-28 t | Gasóleo | Geral | Pesado de Mercadorias N3: 20-28 t : Gasóleo : Geral | l | GJ | 0.035868 | 75053.5057 | 75297.0518 | 75041.9382 | 75300.8878 | 75077.8311 | 75279.0628 | 74515.6859 | 4.5693 | 1.5031 | 2692.0191 | 2700.7547 | 2691.6042 | 2700.8922 | 2692.8916 | 2700.1094 | 2672.7286 | 0.16389 | 0.053912 | 810.0812 | 812.7664 | 809.9563 | 812.8117 | 810.3411 | 812.5628 | 804.2425 | 0.050379 | 0.016239 | 30.0924 | APA | NIR 2021
Pesado de Mercadorias N3 | >28 t | Gasóleo | Geral | Pesado de Mercadorias N3: >28 t : Gasóleo : Geral | l | GJ | 0.035868 | 74947.4431 | 75193.0038 | 74937.052 | 75198.3027 | 74967.9941 | 75172.3216 | 74448.5868 | 4.6071 | 1.3565 | 2688.2149 | 2697.0227 | 2687.8422 | 2697.2127 | 2688.952 | 2696.2808 | 2670.3219 | 0.16525 | 0.048654 | 990.2515 | 993.5913 | 990.1202 | 993.6747 | 990.4994 | 993.2898 | 983.811 | 0.062661 | 0.017188 | 36.8459 | APA | NIR 2021
Pesado de Passageiros M3 | Geral | GNL | Geral | Pesado de Passageiros M3: Geral : GNL : Geral | kg | GJ | 0.048 | -301.9 | -355.2 | -294 | -350 | -324 | -362 | -1 | -1 | -1 | -301.9 | -355.2 | -294 | -350 | -324 | -362 | -1 | -1 | -1 | 1632.6965 | 1687.6136 | 1624.7995 | 1682.5289 | 1654.7085 | 1694.1345 | 1330.95 | 1.0303 | 1 | -1 | APA | NIR 2021
Pesado de Passageiros M3 | Geral | GNC | Geral | Pesado de Passageiros M3: Geral : GNC : Geral | Nm3 | GJ | 0.037522 | -301.9 | -355.2 | -294 | -350 | -324 | -362 | -1 | -1 | -1 | -301.9 | -355.2 | -294 | -350 | -324 | -362 | -1 | -1 | -1 | 1632.6965 | 1687.6136 | 1624.7995 | 1682.5289 | 1654.7085 | 1694.1345 | 1330.95 | 1.0303 | 1 | -1 | APA | NIR 2021
Pesado de Mercadorias N3 | Geral | Gasóleo | E0 | Pesado de Mercadorias N3: Geral : Gasóleo : E0 | l | GJ | 0.035868 | 75549.8148 | 76026.4569 | 75533.9722 | 76029.277 | 75619.2863 | 76000.0574 | 74393.1376 | 8.7489 | 3.3806 | 2710.1912 | 2726.917 | 2709.2525 | 2727.0181 | 2712.3126 | 2725.9701 | 2668.3331 | 0.3138 | 0.12126 | 700.2363 | 704.5161 | 700.0044 | 704.5512 | 700.7535 | 704.2574 | 689.8061 | 0.080296 | 0.03 | 25.8526 | APA | NIR 2021
Pesado de Mercadorias N3 | Geral | Gasóleo | E1 | Pesado de Mercadorias N3: Geral : Gasóleo : E1 | l | GJ | 0.035868 | 74932.3438 | 75467.4297 | 74926.854 | 75496.8266 | 74928.5782 | 75390.684 | 74391.2442 | 10.0164 | 0.96283 | 2687.7168 | 2706.8658 | 2687.4764 | 2707.9202 | 2687.5382 | 2704.1131 | 2668.2651 | 0.35927 | 0.034535 | 670.0129 | 674.6736 | 669.9537 | 674.9295 | 669.9716 | 674.0051 | 665.2543 | 0.087444 | 0.0084942 | 24.9332 | APA | NIR 2021
Pesado de Mercadorias N3 | Geral | Gasóleo | E2 | Pesado de Mercadorias N3: Geral : Gasóleo : E2 | l | GJ | 0.035868 | 74855.616 | 75276.8542 | 74850.0528 | 75298.7379 | 74856.0487 | 75218.6695 | 74391.0403 | 7.8874 | 0.89873 | 2684.9513 | 2700.0302 | 2684.7217 | 2700.8151 | 2684.9368 | 2697.9432 | 2668.2578 | 0.28291 | 0.032236 | 662.6871 | 666.285 | 662.6283 | 666.4678 | 662.696 | 665.795 | 658.5685 | 0.067503 | 0.0081879 | 24.6827 | APA | NIR 2021
Pesado de Mercadorias N3 | Geral | Gasóleo | E3 | Pesado de Mercadorias N3: Geral : Gasóleo : E3 | l | GJ | 0.035868 | 74754.7289 | 75183.0729 | 74751.6841 | 75209.0825 | 74744.1469 | 75117.1966 | 74393.7461 | 8.0333 | 0.5019 | 2681.3086 | 2696.6665 | 2681.1934 | 2697.5994 | 2680.9231 | 2694.3036 | 2668.3549 | 0.28814 | 0.018002 | 676.3869 | 680.15 | 676.3561 | 680.3756 | 676.3006 | 679.5762 | 673.1241 | 0.070602 | 0.0047365 | 25.227 | APA | NIR 2021
Pesado de Mercadorias N3 | Geral | Gasóleo | E4 | Pesado de Mercadorias N3: Geral : Gasóleo : E4 | l | GJ | 0.035868 | 75145.9191 | 75175.6921 | 75132.9599 | 75164.6871 | 75179.679 | 75193.8329 | 74727.455 | 0.58238 | 1.4687 | 2695.2883 | 2696.4017 | 2694.869 | 2696.007 | 2696.5447 | 2697.0524 | 2680.3244 | 0.020889 | 0.052678 | 613.5012 | 613.7441 | 613.4077 | 613.6558 | 613.7814 | 613.89 | 610.1691 | 0.0045582 | 0.011739 | 22.765 | APA | NIR 2021
Pesado de Mercadorias N3 | Geral | Gasóleo | E5 | Pesado de Mercadorias N3: Geral : Gasóleo : E5 | l | GJ | 0.035868 | 75929.3054 | 75957.9951 | 75891.9591 | 75921.3078 | 76032.9384 | 76021.7729 | 74729.0781 | 0.59078 | 4.3258 | 2723.3319 | 2724.4614 | 2722.0928 | 2723.1455 | 2727.1494 | 2726.7489 | 2680.3826 | 0.02119 | 0.15516 | 588.8978 | 589.1453 | 588.6332 | 588.8648 | 589.7125 | 589.6326 | 579.7244 | 0.0046445 | 0.033127 | 21.6285 | APA | NIR 2021
Pesado de Mercadorias N3 | Geral | Gasóleo | E6 | Pesado de Mercadorias N3: Geral : Gasóleo : E6 | l | GJ | 0.035868 | 75860.5897 | 75889.656 | 75823.1118 | 75852.6182 | 75965.4142 | 75954.0483 | 74649.4256 | 0.59426 | 4.3662 | 2720.8741 | 2722.0102 | 2719.6234 | 2720.6817 | 2724.7275 | 2724.3198 | 2677.5256 | 0.021315 | 0.15661 | 586.8382 | 587.0884 | 586.5719 | 586.8062 | 587.6579 | 587.5786 | 577.6065 | 0.0046955 | 0.033336 | 21.5725 | APA | NIR 2021
Pesado de Mercadorias N3 | Geral | Gasóleo | E6 D/E E7 | Pesado de Mercadorias N3: Geral : Gasóleo : E6 D/E E7 | l | GJ | 0.035868 | 75858.8031 | 75890.9552 | 75824.3956 | 75853.87 | 75966.8667 | 75955.433 | 74649.3785 | 0.59379 | 4.3713 | 2720.9216 | 2722.0568 | 2719.6694 | 2720.7266 | 2724.7796 | 2724.3695 | 2677.5239 | 0.021298 | 0.15679 | 591.5272 | 591.7801 | 591.2604 | 591.4973 | 592.349 | 592.2711 | 582.2716 | 0.0047434 | 0.033419 | 21.7467 | APA | NIR 2021
Pesado de Passageiros M3 | Geral | Gasóleo | E0 | Pesado de Passageiros M3: Geral : Gasóleo : E0 | l | GJ | 0.035868 | 75055.2854 | 75486.7013 | 75065.5077 | 75502.0767 | 75093.1654 | 75440.579 | 74443.034 | 7.6861 | 1.5368 | 2692.8631 | 2707.557 | 2692.4496 | 2708.1085 | 2693.4417 | 2705.9027 | 2670.1227 | 0.27568 | 0.055124 | 1566.9039 | 1575.491 | 1566.6801 | 1575.8332 | 1567.1867 | 1574.4888 | 1554.219 | 0.16111 | 0.03 | 58.2049 | APA | NIR 2021
Pesado de Passageiros M3 | Geral | Gasóleo | E1 | Pesado de Passageiros M3: Geral : Gasóleo : E1 | l | GJ | 0.035868 | 74875.7626 | 75333.6263 | 74871.1136 | 75360.4975 | 74866.5796 | 75264.8405 | 74459.6983 | 8.597 | 0.64415 | 2685.6311 | 2702.0665 | 2685.4771 | 2703.0303 | 2685.3145 | 2699.5993 | 2670.7205 | 0.30836 | 0.023104 | 1392.761 | 1401.3064 | 1392.6857 | 1401.8128 | 1392.5816 | 1400.0141 | 1385.1702 | 0.16033 | 0.01142 | 51.8615 | APA | NIR 2021
Pesado de Passageiros M3 | Geral | Gasóleo | E2 | Pesado de Passageiros M3: Geral : Gasóleo : E2 | l | GJ | 0.035868 | 74795.0059 | 75103.2101 | 74789.3008 | 75119.6331 | 74792.5654 | 75059.8205 | 74460.6299 | 5.8063 | 0.62677 | 2682.7017 | 2693.8019 | 2682.5426 | 2694.391 | 2682.6597 | 2692.2456 | 2670.7539 | 0.20826 | 0.022481 | 1348.4633 | 1354.0638 | 1348.3826 | 1354.3604 | 1348.4439 | 1353.2797 | 1342.4169 | 0.10507 | 0.01141 | 50.2606 | APA | NIR 2021
Pesado de Passageiros M3 | Geral | Gasóleo | E3 | Pesado de Passageiros M3: Geral : Gasóleo : E3 | l | GJ | 0.035868 | 74696.6751 | 74974.0578 | 74693.5763 | 74990.9759 | 74688.6508 | 74931.2132 | 74461.0456 | 5.2232 | 0.32558 | 2679.1839 | 2689.1695 | 2679.1092 | 2689.7763 | 2678.9325 | 2687.6328 | 2670.7688 | 0.18735 | 0.011678 | 1355.632 | 1360.7341 | 1355.5951 | 1361.0455 | 1355.4997 | 1359.9464 | 1351.3746 | 0.095724 | 0.005812 | 50.5958 | APA | NIR 2021
Pesado de Passageiros M3 | Geral | Gasóleo | E4 | Pesado de Passageiros M3: Geral : Gasóleo : E4 | l | GJ | 0.035868 | 75026.6551 | 75043.5532 | 75022.0572 | 75037.6809 | 75046.734 | 75053.2894 | 74808.9101 | 0.28768 | 0.77393 | 2691.1122 | 2691.6622 | 2690.8911 | 2691.4515 | 2691.7763 | 2692.0114 | 2683.246 | 0.010318 | 0.027759 | 1213.5655 | 1213.8257 | 1213.4637 | 1213.7292 | 1213.8709 | 1213.9853 | 1209.9393 | 0.0048816 | 0.012784 | 45.0896 | APA | NIR 2021
Pesado de Passageiros M3 | Geral | Gasóleo | E5 | Pesado de Passageiros M3: Geral : Gasóleo : E5 | l | GJ | 0.035868 | 75381.2647 | 75402.5474 | 75370.2731 | 75384.5528 | 75439.3991 | 75433.8344 | 74800.183 | 0.28773 | 2.1209 | 2703.9885 | 2704.5386 | 2703.381 | 2703.8931 | 2705.8604 | 2705.6608 | 2682.933 | 0.01032 | 0.076072 | 1240.6481 | 1240.9083 | 1240.3791 | 1240.6238 | 1241.4758 | 1241.4022 | 1231.3179 | 0.0048831 | 0.033677 | 45.8921 | APA | NIR 2021
Pesado de Passageiros M3 | Geral | Gasóleo | E6 | Pesado de Passageiros M3: Geral : Gasóleo : E6 | l | GJ | 0.035868 | 75325.7007 | 75344.4514 | 75309.6944 | 75323.7187 | 75388.8698 | 75380.6042 | 74658.8592 | 0.28859 | 2.4255 | 2701.9031 | 2702.4548 | 2701.2081 | 2701.7111 | 2704.048 | 2703.7515 | 2677.864 | 0.010351 | 0.086997 | 1314.6205 | 1314.8821 | 1314.2955 | 1314.5347 | 1315.6232 | 1315.4878 | 1303.3786 | 0.0049089 | 0.040677 | 48.672 | APA | NIR 2021

## NIR APA vkm
Tipologia veículos (Categoria) | Tipologia veículos (Classe) | Tipo de combustível | Norma de Emissões | Categoria | Sub Cat | Un. Qtd. | Un. Energia | ref | Energia / Qtd. | 2019 | 2019% | 2021 | 2021% | 2022 | 2022% | 2023 | 2023%
Pesado de Passageiros M3 | I | Gasóleo | E0 | Pesado de Passageiros M3: I : Gasóleo : E0 | Pesado de Passageiros M3: I : Gasóleo | l | GJ | APA NIR 2024: Gasóleo: l | 0.035868 | 7748708 | 2.096% | 4241993 | 1.416% | 3490496 | 1.185% | 2072120 | 0.7057%
Pesado de Passageiros M3 | I | Gasóleo | E1 | Pesado de Passageiros M3: I : Gasóleo : E1 | Pesado de Passageiros M3: I : Gasóleo | l | GJ | APA NIR 2024: Gasóleo: l | 0.035868 | 7630703 | 2.064% | 4368162 | 1.459% | 3622331 | 1.23% | 2256188 | 0.7684%
Pesado de Passageiros M3 | I | Gasóleo | E2 | Pesado de Passageiros M3: I : Gasóleo : E2 | Pesado de Passageiros M3: I : Gasóleo | l | GJ | APA NIR 2024: Gasóleo: l | 0.035868 | 49004684 | 13.26% | 29259716 | 9.77% | 24724592 | 8.393% | 20052618 | 6.83%
Pesado de Passageiros M3 | I | Gasóleo | E3 | Pesado de Passageiros M3: I : Gasóleo : E3 | Pesado de Passageiros M3: I : Gasóleo | l | GJ | APA NIR 2024: Gasóleo: l | 0.035868 | 98498090 | 26.65% | 70226662 | 23.45% | 62871346 | 21.34% | 59307942 | 20.2%
Pesado de Passageiros M3 | I | Gasóleo | E4 | Pesado de Passageiros M3: I : Gasóleo : E4 | Pesado de Passageiros M3: I : Gasóleo | l | GJ | APA NIR 2024: Gasóleo: l | 0.035868 | 81806403 | 22.13% | 65761230 | 21.96% | 64755218 | 21.98% | 65622267 | 22.35%
Pesado de Passageiros M3 | I | Gasóleo | E5 | Pesado de Passageiros M3: I : Gasóleo : E5 | Pesado de Passageiros M3: I : Gasóleo | l | GJ | APA NIR 2024: Gasóleo: l | 0.035868 | 53644290 | 14.51% | 52726194.5 | 17.61% | 51808099 | 17.59% | 53442549 | 18.2%
Pesado de Passageiros M3 | I | Gasóleo | E6 | Pesado de Passageiros M3: I : Gasóleo : E6 | Pesado de Passageiros M3: I : Gasóleo | l | GJ | APA NIR 2024: Gasóleo: l | 0.035868 | 62095839 | 16.8% | 56792873 | 18.96% | 61898178 | 21.01% | 62053840 | 21.13%
Pesado de Passageiros M3 | I | Gasóleo | E6 D/E E7 | Pesado de Passageiros M3: I : Gasóleo : E6 D/E E7 | Pesado de Passageiros M3: I : Gasóleo | l | GJ | APA NIR 2024: Gasóleo: l | 0.035868 | 9209190 | 2.491% | 16116758 | 5.381% | 21418205 | 7.271% | 28806512 | 9.811%
Pesado de Passageiros M3 | I | GNC | E1 | Pesado de Passageiros M3: I : GNC : E1 | Pesado de Passageiros M3: I : GNC | Nm3 | GJ | APA NIR 2024: GNC: Nm3 | 0.037522 | 3586812 | 10.24% | 24978 | 0.05864% | 0 | 0% | 0 | 0%
Pesado de Passageiros M3 | I | GNC | E3 | Pesado de Passageiros M3: I : GNC : E3 | Pesado de Passageiros M3: I : GNC | Nm3 | GJ | APA NIR 2024: GNC: Nm3 | 0.037522 | 3586812 | 10.24% | 2188723 | 5.139% | 1980366 | 3.385% | 0 | 0%
Pesado de Passageiros M3 | I | GNC | E5 | Pesado de Passageiros M3: I : GNC : E5 | Pesado de Passageiros M3: I : GNC | Nm3 | GJ | APA NIR 2024: GNC: Nm3 | 0.037522 | 27850717 | 79.52% | 40379383 | 94.8% | 56515849 | 96.61% | 1004064 | 100%
Pesado de Passageiros M3 | I | GNL | E1 | Pesado de Passageiros M3: I : GNL : E1 | Pesado de Passageiros M3: I : GNL | kg | GJ | APA NIR 2024: GNL: kg | 0.048 | 3586812 | 10.24% | 24978 | 0.05864% | 0 | 0% | 0 | 0%
Pesado de Passageiros M3 | I | GNL | E3 | Pesado de Passageiros M3: I : GNL : E3 | Pesado de Passageiros M3: I : GNL | kg | GJ | APA NIR 2024: GNL: kg | 0.048 | 3586812 | 10.24% | 2188723 | 5.139% | 1980366 | 3.385% | 0 | 0%
Pesado de Passageiros M3 | I | GNL | E5 | Pesado de Passageiros M3: I : GNL : E5 | Pesado de Passageiros M3: I : GNL | kg | GJ | APA NIR 2024: GNL: kg | 0.048 | 27850717 | 79.52% | 40379383 | 94.8% | 56515849 | 96.61% | 1004064 | 100%
Pesado de Passageiros M3 | III | Gasóleo | E0 | Pesado de Passageiros M3: III : Gasóleo : E0 | Pesado de Passageiros M3: III : Gasóleo | l | GJ | APA NIR 2024: Gasóleo: l | 0.035868 | 733213 | 1.762% | 686662 | 1.624% | 539349 | 1.245% | 328162 | 0.7558%
Pesado de Passageiros M3 | III | Gasóleo | E1 | Pesado de Passageiros M3: III : Gasóleo : E1 | Pesado de Passageiros M3: III : Gasóleo | l | GJ | APA NIR 2024: Gasóleo: l | 0.035868 | 853275 | 2.051% | 753781 | 1.783% | 611037 | 1.41% | 366203 | 0.8434%
Pesado de Passageiros M3 | III | Gasóleo | E2 | Pesado de Passageiros M3: III : Gasóleo : E2 | Pesado de Passageiros M3: III : Gasóleo | l | GJ | APA NIR 2024: Gasóleo: l | 0.035868 | 5291398 | 12.72% | 4521945 | 10.69% | 3756243 | 8.67% | 3009356 | 6.931%
Pesado de Passageiros M3 | III | Gasóleo | E3 | Pesado de Passageiros M3: III : Gasóleo : E3 | Pesado de Passageiros M3: III : Gasóleo | l | GJ | APA NIR 2024: Gasóleo: l | 0.035868 | 10495279 | 25.22% | 10301096 | 24.36% | 9129703 | 21.07% | 8867310 | 20.42%
Pesado de Passageiros M3 | III | Gasóleo | E4 | Pesado de Passageiros M3: III : Gasóleo : E4 | Pesado de Passageiros M3: III : Gasóleo | l | GJ | APA NIR 2024: Gasóleo: l | 0.035868 | 9209405 | 22.13% | 9241964 | 21.86% | 9184496 | 21.2% | 9467525 | 21.8%
Pesado de Passageiros M3 | III | Gasóleo | E5 | Pesado de Passageiros M3: III : Gasóleo : E5 | Pesado de Passageiros M3: III : Gasóleo | l | GJ | APA NIR 2024: Gasóleo: l | 0.035868 | 6505741 | 15.64% | 7375170 | 17.44% | 8180341 | 18.88% | 8468957 | 19.5%
Pesado de Passageiros M3 | III | Gasóleo | E6 | Pesado de Passageiros M3: III : Gasóleo : E6 | Pesado de Passageiros M3: III : Gasóleo | l | GJ | APA NIR 2024: Gasóleo: l | 0.035868 | 7081252 | 17.02% | 7313304 | 17.29% | 7885785 | 18.2% | 7856954 | 18.09%
Pesado de Passageiros M3 | III | Gasóleo | E6 D/E E7 | Pesado de Passageiros M3: III : Gasóleo : E6 D/E E7 | Pesado de Passageiros M3: III : Gasóleo | l | GJ | APA NIR 2024: Gasóleo: l | 0.035868 | 1438334.6 | 3.457% | 2093372.7 | 4.95% | 4039308.6 | 9.323% | 5057299.6 | 11.65%
Pesado de Mercadorias N3 | <20 t | Gasóleo | E0 | Pesado de Mercadorias N3: <20 t : Gasóleo : E0 | Pesado de Mercadorias N3: <20 t : Gasóleo | l | GJ | APA NIR 2024: Gasóleo: l | 0.035868 | 81314715 | 2.217% | 61879049 | 1.691% | 56670768 | 1.47% | 51927104 | 1.282%
Pesado de Mercadorias N3 | <20 t | Gasóleo | E1 | Pesado de Mercadorias N3: <20 t : Gasóleo : E1 | Pesado de Mercadorias N3: <20 t : Gasóleo | l | GJ | APA NIR 2024: Gasóleo: l | 0.035868 | 39611378 | 1.08% | 29568487 | 0.8081% | 27769886 | 0.7205% | 25945114 | 0.6404%
Pesado de Mercadorias N3 | <20 t | Gasóleo | E2 | Pesado de Mercadorias N3: <20 t : Gasóleo : E2 | Pesado de Mercadorias N3: <20 t : Gasóleo | l | GJ | APA NIR 2024: Gasóleo: l | 0.035868 | 191327392 | 5.216% | 147058999 | 4.019% | 138825332 | 3.602% | 130946422 | 3.232%
Pesado de Mercadorias N3 | <20 t | Gasóleo | E3 | Pesado de Mercadorias N3: <20 t : Gasóleo : E3 | Pesado de Mercadorias N3: <20 t : Gasóleo | l | GJ | APA NIR 2024: Gasóleo: l | 0.035868 | 513137433 | 13.99% | 408230116 | 11.16% | 387597402 | 10.06% | 362512463 | 8.948%
Pesado de Mercadorias N3 | <20 t | Gasóleo | E4 | Pesado de Mercadorias N3: <20 t : Gasóleo : E4 | Pesado de Mercadorias N3: <20 t : Gasóleo | l | GJ | APA NIR 2024: Gasóleo: l | 0.035868 | 589615075 | 16.08% | 490601986 | 13.41% | 476148398 | 12.35% | 462719770 | 11.42%
Pesado de Mercadorias N3 | <20 t | Gasóleo | E5 | Pesado de Mercadorias N3: <20 t : Gasóleo : E5 | Pesado de Mercadorias N3: <20 t : Gasóleo | l | GJ | APA NIR 2024: Gasóleo: l | 0.035868 | 692362239 | 18.88% | 603190109 | 16.49% | 584042437 | 15.15% | 597547338 | 14.75%
Pesado de Mercadorias N3 | <20 t | Gasóleo | E6 | Pesado de Mercadorias N3: <20 t : Gasóleo : E6 | Pesado de Mercadorias N3: <20 t : Gasóleo | l | GJ | APA NIR 2024: Gasóleo: l | 0.035868 | 1316817327 | 35.9% | 1239629206 | 33.88% | 1234207494 | 32.02% | 1224868549 | 30.23%
Pesado de Mercadorias N3 | <20 t | Gasóleo | E6 D/E E7 | Pesado de Mercadorias N3: <20 t : Gasóleo : E6 D/E E7 | Pesado de Mercadorias N3: <20 t : Gasóleo | l | GJ | APA NIR 2024: Gasóleo: l | 0.035868 | 243679370 | 6.644% | 678703783 | 18.55% | 949204982 | 24.63% | 1194883925 | 29.49%
Pesado de Mercadorias N3 | 20-28 t | Gasóleo | E0 | Pesado de Mercadorias N3: 20-28 t : Gasóleo : E0 | Pesado de Mercadorias N3: 20-28 t : Gasóleo | l | GJ | APA NIR 2024: Gasóleo: l | 0.035868 | 20317766 | 7.472% | 13939485 | 5.339% | 12092856 | 4.672% | 10765845 | 3.988%
Pesado de Mercadorias N3 | 20-28 t | Gasóleo | E1 | Pesado de Mercadorias N3: 20-28 t : Gasóleo : E1 | Pesado de Mercadorias N3: 20-28 t : Gasóleo | l | GJ | APA NIR 2024: Gasóleo: l | 0.035868 | 11134594 | 4.095% | 8503885 | 3.257% | 7442180 | 2.875% | 7040633 | 2.608%
Pesado de Mercadorias N3 | 20-28 t | Gasóleo | E2 | Pesado de Mercadorias N3: 20-28 t : Gasóleo : E2 | Pesado de Mercadorias N3: 20-28 t : Gasóleo | l | GJ | APA NIR 2024: Gasóleo: l | 0.035868 | 53133977 | 19.54% | 42983398 | 16.46% | 38884025 | 15.02% | 38146129 | 14.13%
Pesado de Mercadorias N3 | 20-28 t | Gasóleo | E3 | Pesado de Mercadorias N3: 20-28 t : Gasóleo : E3 | Pesado de Mercadorias N3: 20-28 t : Gasóleo | l | GJ | APA NIR 2024: Gasóleo: l | 0.035868 | 69146330 | 25.43% | 61563998 | 23.58% | 58934358 | 22.77% | 60760584 | 22.51%
Pesado de Mercadorias N3 | 20-28 t | Gasóleo | E4 | Pesado de Mercadorias N3: 20-28 t : Gasóleo : E4 | Pesado de Mercadorias N3: 20-28 t : Gasóleo | l | GJ | APA NIR 2024: Gasóleo: l | 0.035868 | 46350961 | 17.05% | 44025526 | 16.86% | 45092157 | 17.42% | 47449979 | 17.58%
Pesado de Mercadorias N3 | 20-28 t | Gasóleo | E5 | Pesado de Mercadorias N3: 20-28 t : Gasóleo : E5 | Pesado de Mercadorias N3: 20-28 t : Gasóleo | l | GJ | APA NIR 2024: Gasóleo: l | 0.035868 | 39057870 | 14.36% | 39513607 | 15.13% | 42618474 | 16.47% | 46064856 | 17.07%
Pesado de Mercadorias N3 | 20-28 t | Gasóleo | E6 | Pesado de Mercadorias N3: 20-28 t : Gasóleo : E6 | Pesado de Mercadorias N3: 20-28 t : Gasóleo | l | GJ | APA NIR 2024: Gasóleo: l | 0.035868 | 26776048 | 9.847% | 34788917 | 13.32% | 38871352 | 15.02% | 41300270 | 15.3%
Pesado de Mercadorias N3 | 20-28 t | Gasóleo | E6 D/E E7 | Pesado de Mercadorias N3: 20-28 t : Gasóleo : E6 D/E E7 | Pesado de Mercadorias N3: 20-28 t : Gasóleo | l | GJ | APA NIR 2024: Gasóleo: l | 0.035868 | 6010319 | 2.21% | 15777721 | 6.043% | 14895758 | 5.755% | 18408523 | 6.82%
Pesado de Mercadorias N3 | >28 t | Gasóleo | E0 | Pesado de Mercadorias N3: >28 t : Gasóleo : E0 | Pesado de Mercadorias N3: >28 t : Gasóleo | l | GJ | APA NIR 2024: Gasóleo: l | 0.035868 | 6991653 | 2.891% | 4413227 | 2.254% | 3727620 | 1.848% | 2917797 | 1.486%
Pesado de Mercadorias N3 | >28 t | Gasóleo | E1 | Pesado de Mercadorias N3: >28 t : Gasóleo : E1 | Pesado de Mercadorias N3: >28 t : Gasóleo | l | GJ | APA NIR 2024: Gasóleo: l | 0.035868 | 11588840 | 4.791% | 7685602 | 3.925% | 6535384 | 3.24% | 5322534 | 2.71%
Pesado de Mercadorias N3 | >28 t | Gasóleo | E2 | Pesado de Mercadorias N3: >28 t : Gasóleo : E2 | Pesado de Mercadorias N3: >28 t : Gasóleo | l | GJ | APA NIR 2024: Gasóleo: l | 0.035868 | 60644622 | 25.07% | 40068053 | 20.46% | 34492740 | 17.1% | 28973687 | 14.75%
Pesado de Mercadorias N3 | >28 t | Gasóleo | E3 | Pesado de Mercadorias N3: >28 t : Gasóleo : E3 | Pesado de Mercadorias N3: >28 t : Gasóleo | l | GJ | APA NIR 2024: Gasóleo: l | 0.035868 | 101532072 | 41.98% | 71876328 | 36.71% | 64684504 | 32.07% | 56252601 | 28.64%
Pesado de Mercadorias N3 | >28 t | Gasóleo | E4 | Pesado de Mercadorias N3: >28 t : Gasóleo : E4 | Pesado de Mercadorias N3: >28 t : Gasóleo | l | GJ | APA NIR 2024: Gasóleo: l | 0.035868 | 29218630 | 12.08% | 27504917 | 14.05% | 27506519 | 13.64% | 29134269 | 14.83%
Pesado de Mercadorias N3 | >28 t | Gasóleo | E5 | Pesado de Mercadorias N3: >28 t : Gasóleo : E5 | Pesado de Mercadorias N3: >28 t : Gasóleo | l | GJ | APA NIR 2024: Gasóleo: l | 0.035868 | 9776823 | 4.042% | 10346319 | 5.284% | 12384237 | 6.139% | 13305793 | 6.775%
Pesado de Mercadorias N3 | >28 t | Gasóleo | E6 | Pesado de Mercadorias N3: >28 t : Gasóleo : E6 | Pesado de Mercadorias N3: >28 t : Gasóleo | l | GJ | APA NIR 2024: Gasóleo: l | 0.035868 | 16726090 | 6.916% | 19773177 | 10.1% | 25992896 | 12.89% | 27047130 | 13.77%
Pesado de Mercadorias N3 | >28 t | Gasóleo | E6 D/E E7 | Pesado de Mercadorias N3: >28 t : Gasóleo : E6 D/E E7 | Pesado de Mercadorias N3: >28 t : Gasóleo | l | GJ | APA NIR 2024: Gasóleo: l | 0.035868 | 5384811 | 2.226% | 14130728 | 7.217% | 26396598 | 13.09% | 33447775 | 17.03%
Pesado de Passageiros M3 | Geral | Gasóleo | E0 | Pesado de Passageiros M3: Geral : Gasóleo : E0 | Pesado de Passageiros M3: Geral : Gasóleo | l | GJ | APA NIR 2024: Gasóleo: l | 0.035868 | 8481921 | 2.062% | 4928655 | 1.442% | 4029845 | 1.193% | 2400282 | 0.7122%
Pesado de Passageiros M3 | Geral | Gasóleo | E1 | Pesado de Passageiros M3: Geral : Gasóleo : E1 | Pesado de Passageiros M3: Geral : Gasóleo | l | GJ | APA NIR 2024: Gasóleo: l | 0.035868 | 8483978 | 2.063% | 5121943 | 1.499% | 4233368 | 1.253% | 2622391 | 0.7781%
Pesado de Passageiros M3 | Geral | Gasóleo | E2 | Pesado de Passageiros M3: Geral : Gasóleo : E2 | Pesado de Passageiros M3: Geral : Gasóleo | l | GJ | APA NIR 2024: Gasóleo: l | 0.035868 | 54296082 | 13.2% | 33781661 | 9.884% | 28480835 | 8.428% | 23061974 | 6.843%
Pesado de Passageiros M3 | Geral | Gasóleo | E3 | Pesado de Passageiros M3: Geral : Gasóleo : E3 | Pesado de Passageiros M3: Geral : Gasóleo | l | GJ | APA NIR 2024: Gasóleo: l | 0.035868 | 108993369 | 26.5% | 80527758 | 23.56% | 72001049 | 21.31% | 68175252 | 20.23%
Pesado de Passageiros M3 | Geral | Gasóleo | E4 | Pesado de Passageiros M3: Geral : Gasóleo : E4 | Pesado de Passageiros M3: Geral : Gasóleo | l | GJ | APA NIR 2024: Gasóleo: l | 0.035868 | 91015808 | 22.13% | 75003194 | 21.94% | 73939714 | 21.88% | 75089792 | 22.28%
Pesado de Passageiros M3 | Geral | Gasóleo | E5 | Pesado de Passageiros M3: Geral : Gasóleo : E5 | Pesado de Passageiros M3: Geral : Gasóleo | l | GJ | APA NIR 2024: Gasóleo: l | 0.035868 | 60150031 | 14.63% | 60101364.5 | 17.58% | 59988440 | 17.75% | 61911506 | 18.37%
Pesado de Passageiros M3 | Geral | Gasóleo | E6 | Pesado de Passageiros M3: Geral : Gasóleo : E6 | Pesado de Passageiros M3: Geral : Gasóleo | l | GJ | APA NIR 2024: Gasóleo: l | 0.035868 | 69177091 | 16.82% | 64106177 | 18.76% | 69783963 | 20.65% | 69910794 | 20.74%
Pesado de Passageiros M3 | Geral | Gasóleo | E6 D/E E7 | Pesado de Passageiros M3: Geral : Gasóleo : E6 D/E E7 | Pesado de Passageiros M3: Geral : Gasóleo | l | GJ | APA NIR 2024: Gasóleo: l | 0.035868 | 10647524.6 | 2.589% | 18210130.7 | 5.328% | 25457513.6 | 7.534% | 33863811.6 | 10.05%
Pesado de Mercadorias N3 | Geral | Gasóleo | E0 | Pesado de Mercadorias N3: Geral : Gasóleo : E0 | Pesado de Mercadorias N3: Geral : Gasóleo | l | GJ | APA NIR 2024: Gasóleo: l | 0.035868 | 108624134 | 2.598% | 80231761 | 1.949% | 72491244 | 1.68% | 65610746 | 1.452%
Pesado de Mercadorias N3 | Geral | Gasóleo | E1 | Pesado de Mercadorias N3: Geral : Gasóleo : E1 | Pesado de Mercadorias N3: Geral : Gasóleo | l | GJ | APA NIR 2024: Gasóleo: l | 0.035868 | 62334812 | 1.491% | 45757974 | 1.112% | 41747450 | 0.9675% | 38308281 | 0.848%
Pesado de Mercadorias N3 | Geral | Gasóleo | E2 | Pesado de Mercadorias N3: Geral : Gasóleo : E2 | Pesado de Mercadorias N3: Geral : Gasóleo | l | GJ | APA NIR 2024: Gasóleo: l | 0.035868 | 305105991 | 7.296% | 230110450 | 5.591% | 212202097 | 4.918% | 198066238 | 4.384%
Pesado de Mercadorias N3 | Geral | Gasóleo | E3 | Pesado de Mercadorias N3: Geral : Gasóleo : E3 | Pesado de Mercadorias N3: Geral : Gasóleo | l | GJ | APA NIR 2024: Gasóleo: l | 0.035868 | 683815835 | 16.35% | 541670442 | 13.16% | 511216264 | 11.85% | 479525648 | 10.61%
Pesado de Mercadorias N3 | Geral | Gasóleo | E4 | Pesado de Mercadorias N3: Geral : Gasóleo : E4 | Pesado de Mercadorias N3: Geral : Gasóleo | l | GJ | APA NIR 2024: Gasóleo: l | 0.035868 | 665184666 | 15.91% | 562132429 | 13.66% | 548747074 | 12.72% | 539304018 | 11.94%
Pesado de Mercadorias N3 | Geral | Gasóleo | E5 | Pesado de Mercadorias N3: Geral : Gasóleo : E5 | Pesado de Mercadorias N3: Geral : Gasóleo | l | GJ | APA NIR 2024: Gasóleo: l | 0.035868 | 741196932 | 17.72% | 653050035 | 15.87% | 639045148 | 14.81% | 656917987 | 14.54%
Pesado de Mercadorias N3 | Geral | Gasóleo | E6 | Pesado de Mercadorias N3: Geral : Gasóleo : E6 | Pesado de Mercadorias N3: Geral : Gasóleo | l | GJ | APA NIR 2024: Gasóleo: l | 0.035868 | 1360319465 | 32.53% | 1294191300 | 31.44% | 1299071742 | 30.11% | 1293215949 | 28.63%
Pesado de Mercadorias N3 | Geral | Gasóleo | E6 D/E E7 | Pesado de Mercadorias N3: Geral : Gasóleo : E6 D/E E7 | Pesado de Mercadorias N3: Geral : Gasóleo | l | GJ | APA NIR 2024: Gasóleo: l | 0.035868 | 255074500 | 6.1% | 708612232 | 17.22% | 990497338 | 22.95% | 1246740223 | 27.6%
Pesado de Mercadorias N3 | <20 t | Gasóleo | Geral | Pesado de Mercadorias N3: <20 t : Gasóleo : Geral | Pesado de Mercadorias N3: <20 t : Gasóleo | l | GJ | APA NIR 2024: Gasóleo: l | 0.035868 | 3667864929 | 87.71% | 3658861735 | 88.9% | 3854466699 | 89.33% | 4051350685 | 89.68%
Pesado de Mercadorias N3 | 20-28 t | Gasóleo | Geral | Pesado de Mercadorias N3: 20-28 t : Gasóleo : Geral | Pesado de Mercadorias N3: 20-28 t : Gasóleo | l | GJ | APA NIR 2024: Gasóleo: l | 0.035868 | 271927865 | 6.503% | 261096537 | 6.344% | 258831160 | 5.998% | 269936819 | 5.975%
Pesado de Mercadorias N3 | >28 t | Gasóleo | Geral | Pesado de Mercadorias N3: >28 t : Gasóleo : Geral | Pesado de Mercadorias N3: >28 t : Gasóleo | l | GJ | APA NIR 2024: Gasóleo: l | 0.035868 | 241863541 | 5.784% | 195798351 | 4.757% | 201720498 | 4.675% | 196401586 | 4.347%
Pesado de Passageiros M3 | I | Gasóleo | Geral | Pesado de Passageiros M3: I : Gasóleo : Geral | Pesado de Passageiros M3: I : Gasóleo | l | GJ | APA NIR 2024: Gasóleo: l | 0.035868 | 369637907 | 89.88% | 299493588.5 | 87.63% | 294588465 | 87.18% | 293614036 | 87.12%
Pesado de Passageiros M3 | III | Gasóleo | Geral | Pesado de Passageiros M3: III : Gasóleo : Geral | Pesado de Passageiros M3: III : Gasóleo | l | GJ | APA NIR 2024: Gasóleo: l | 0.035868 | 41607897.6 | 10.12% | 42287294.7 | 12.37% | 43326262.6 | 12.82% | 43421766.6 | 12.88%

## DEFRA 2025 FE Vkm
Tipo | Combustível | kg CO2e | kg CO2e of CO2 per unit | kg CO2e of CH4 per unit | kg CO2e of N2O per unit | kg CO2 | kg CH4 | kg N2O | PAG100 FE Energia AR6 | PAG20 FE Energia AR6 | PAG100 FE Energia AR5 | PAG20 FE Energia AR4 | PAG100 FE Energia AR4 | PAG20 FE Energia AR4
Mini | Gasóleo | 0.10996 | 0.10828 | 4.6368e-06 | 0.00167 | 0.10828 | 1.656e-07 | 6.3019e-06 | 0.11001 | 0.11001 | 0.10995 | 0.10996 | 0.11016 | 0.11011
Supermini | Gasóleo | 0.13452 | 0.13284 | 4.6368e-06 | 0.00167 | 0.13284 | 1.656e-07 | 6.3019e-06 | 0.13457 | 0.13457 | 0.13451 | 0.13452 | 0.13472 | 0.13467
Lower medium | Gasóleo | 0.14517 | 0.14349 | 4.6368e-06 | 0.00167 | 0.14349 | 1.656e-07 | 6.3019e-06 | 0.14522 | 0.14522 | 0.14516 | 0.14517 | 0.14537 | 0.14532
Upper medium | Gasóleo | 0.16194 | 0.16026 | 4.6368e-06 | 0.00167 | 0.16026 | 1.656e-07 | 6.3019e-06 | 0.16199 | 0.16199 | 0.16193 | 0.16194 | 0.16214 | 0.16209
Executive | Gasóleo | 0.17088 | 0.1692 | 4.6368e-06 | 0.00167 | 0.1692 | 1.656e-07 | 6.3019e-06 | 0.17093 | 0.17093 | 0.17087 | 0.17088 | 0.17108 | 0.17103
Luxury | Gasóleo | 0.20632 | 0.20464 | 4.6368e-06 | 0.00167 | 0.20464 | 1.656e-07 | 6.3019e-06 | 0.20637 | 0.20637 | 0.20631 | 0.20632 | 0.20652 | 0.20647
Sports | Gasóleo | 0.17323 | 0.17155 | 4.6368e-06 | 0.00167 | 0.17155 | 1.656e-07 | 6.3019e-06 | 0.17328 | 0.17328 | 0.17322 | 0.17323 | 0.17343 | 0.17338
Dual purpose 4X4 | Gasóleo | 0.19973 | 0.19805 | 4.6368e-06 | 0.00167 | 0.19805 | 1.656e-07 | 6.3019e-06 | 0.19978 | 0.19978 | 0.19972 | 0.19973 | 0.19993 | 0.19988
MPV | Gasóleo | 0.18072 | 0.17904 | 4.6368e-06 | 0.00167 | 0.17904 | 1.656e-07 | 6.3019e-06 | 0.18077 | 0.18077 | 0.18071 | 0.18072 | 0.18092 | 0.18087
Mini | Gasolina | 0.13063 | 0.12995 | 0.00036 | 0.00032 | 0.12995 | 1.2857e-05 | 1.2075e-06 | 0.13064 | 0.13132 | 0.13063 | 0.13136 | 0.13063 | 0.13122
Supermini | Gasolina | 0.14276 | 0.14208 | 0.00036 | 0.00032 | 0.14208 | 1.2857e-05 | 1.2075e-06 | 0.14277 | 0.14345 | 0.14276 | 0.14349 | 0.14276 | 0.14335
Lower medium | Gasolina | 0.16123 | 0.16055 | 0.00036 | 0.00032 | 0.16055 | 1.2857e-05 | 1.2075e-06 | 0.16124 | 0.16192 | 0.16123 | 0.16196 | 0.16123 | 0.16182
Upper medium | Gasolina | 0.18535 | 0.18467 | 0.00036 | 0.00032 | 0.18467 | 1.2857e-05 | 1.2075e-06 | 0.18536 | 0.18604 | 0.18535 | 0.18608 | 0.18535 | 0.18594
Executive | Gasolina | 0.20073 | 0.20005 | 0.00036 | 0.00032 | 0.20005 | 1.2857e-05 | 1.2075e-06 | 0.20074 | 0.20142 | 0.20073 | 0.20146 | 0.20073 | 0.20132
Luxury | Gasolina | 0.30752 | 0.30684 | 0.00036 | 0.00032 | 0.30684 | 1.2857e-05 | 1.2075e-06 | 0.30753 | 0.30821 | 0.30752 | 0.30825 | 0.30752 | 0.30811
Sports | Gasolina | 0.23396 | 0.23328 | 0.00036 | 0.00032 | 0.23328 | 1.2857e-05 | 1.2075e-06 | 0.23397 | 0.23465 | 0.23396 | 0.23469 | 0.23396 | 0.23455
Dual purpose 4X4 | Gasolina | 0.19219 | 0.19151 | 0.00036 | 0.00032 | 0.19151 | 1.2857e-05 | 1.2075e-06 | 0.1922 | 0.19288 | 0.19219 | 0.19292 | 0.19219 | 0.19278
MPV | Gasolina | 0.17903 | 0.17835 | 0.00036 | 0.00032 | 0.17835 | 1.2857e-05 | 1.2075e-06 | 0.17904 | 0.17972 | 0.17903 | 0.17976 | 0.17903 | 0.17962
Mini | Geral | 0.13051 | 0.12982 | 0.00035 | 0.00034 | 0.12982 | 1.25e-05 | 1.283e-06 | 0.13052 | 0.13119 | 0.13051 | 0.13122 | 0.13051 | 0.13109
Supermini | Geral | 0.14194 | 0.14111 | 0.0003 | 0.00052 | 0.14111 | 1.0714e-05 | 1.9623e-06 | 0.14194 | 0.14252 | 0.14193 | 0.14254 | 0.14196 | 0.14245
Lower medium | Geral | 0.15473 | 0.15355 | 0.00018 | 0.001 | 0.15355 | 6.4286e-06 | 3.7736e-06 | 0.15476 | 0.1551 | 0.15473 | 0.15509 | 0.15484 | 0.1551
Upper medium | Geral | 0.16752 | 0.16605 | 8e-05 | 0.00139 | 0.16605 | 2.8571e-06 | 5.2453e-06 | 0.16756 | 0.16771 | 0.16752 | 0.16768 | 0.16768 | 0.16777
Executive | Geral | 0.17846 | 0.17702 | 9e-05 | 0.00135 | 0.17702 | 3.2143e-06 | 5.0943e-06 | 0.1785 | 0.17867 | 0.17846 | 0.17864 | 0.17862 | 0.17872
Luxury | Geral | 0.25196 | 0.25076 | 0.00017 | 0.00103 | 0.25076 | 6.0714e-06 | 3.8868e-06 | 0.25199 | 0.25231 | 0.25196 | 0.2523 | 0.25207 | 0.25232
Sports | Geral | 0.224 | 0.22316 | 0.0003 | 0.00053 | 0.22316 | 1.0714e-05 | 2e-06 | 0.224 | 0.22458 | 0.22399 | 0.2246 | 0.22402 | 0.22451
Dual purpose 4X4 | Geral | 0.1969 | 0.19548 | 0.0001 | 0.00132 | 0.19548 | 3.5714e-06 | 4.9811e-06 | 0.19694 | 0.19713 | 0.1969 | 0.1971 | 0.19705 | 0.19718
MPV | Geral | 0.1803 | 0.17888 | 0.0001 | 0.00132 | 0.17888 | 3.5714e-06 | 4.9811e-06 | 0.18034 | 0.18053 | 0.1803 | 0.1805 | 0.18045 | 0.18058
Mini | PHEV | 0.03008 | 0.02994 | 8e-05 | 6e-05 | 0.02994 | 2.8571e-06 | 2.2642e-07 | 0.030082 | 0.030234 | 0.03008 | 0.030243 | 0.030079 | 0.030211
Supermini | PHEV | 0.03008 | 0.02994 | 8e-05 | 6e-05 | 0.02994 | 2.8571e-06 | 2.2642e-07 | 0.030082 | 0.030234 | 0.03008 | 0.030243 | 0.030079 | 0.030211
Lower medium | PHEV | 0.07482 | 0.0744 | 0.00025 | 0.00018 | 0.0744 | 8.9286e-06 | 6.7925e-07 | 0.074835 | 0.07531 | 0.07483 | 0.075338 | 0.074826 | 0.075239
Upper medium | PHEV | 0.08106 | 0.0806 | 0.00026 | 0.0002 | 0.0806 | 9.2857e-06 | 7.5472e-07 | 0.081065 | 0.08156 | 0.08106 | 0.081589 | 0.081057 | 0.081487
Executive | PHEV | 0.08258 | 0.08209 | 0.00025 | 0.00024 | 0.08209 | 8.9286e-06 | 9.0566e-07 | 0.082586 | 0.083062 | 0.08258 | 0.083088 | 0.082583 | 0.082995
Luxury | PHEV | 0.11489 | 0.11429 | 0.00035 | 0.00025 | 0.11429 | 1.25e-05 | 9.434e-07 | 0.1149 | 0.11556 | 0.11489 | 0.1156 | 0.11488 | 0.11546
Sports | PHEV | 0.14157 | 0.14109 | 0.00028 | 0.0002 | 0.14109 | 1e-05 | 7.5472e-07 | 0.14158 | 0.14211 | 0.14157 | 0.14214 | 0.14156 | 0.14203
Dual purpose 4X4 | PHEV | 0.10205 | 0.10156 | 0.00028 | 0.00021 | 0.10156 | 1e-05 | 7.9245e-07 | 0.10206 | 0.10259 | 0.10205 | 0.10262 | 0.10205 | 0.10251
MPV | PHEV | 0.08344 | 0.08311 | 0.00019 | 0.00014 | 0.08311 | 6.7857e-06 | 5.283e-07 | 0.083444 | 0.083805 | 0.08344 | 0.083826 | 0.083437 | 0.083751
Mini | BEV | 0 | 0 | 0 | 0 | 0 | 0 | 0 | 0 | 0 | 0 | 0 | 0 | 0
Supermini | BEV | 0 | 0 | 0 | 0 | 0 | 0 | 0 | 0 | 0 | 0 | 0 | 0 | 0
Lower medium | BEV | 0 | 0 | 0 | 0 | 0 | 0 | 0 | 0 | 0 | 0 | 0 | 0 | 0
Upper medium | BEV | 0 | 0 | 0 | 0 | 0 | 0 | 0 | 0 | 0 | 0 | 0 | 0 | 0
Executive | BEV | 0 | 0 | 0 | 0 | 0 | 0 | 0 | 0 | 0 | 0 | 0 | 0 | 0
Luxury | BEV | 0 | 0 | 0 | 0 | 0 | 0 | 0 | 0 | 0 | 0 | 0 | 0 | 0
Sports | BEV | 0 | 0 | 0 | 0 | 0 | 0 | 0 | 0 | 0 | 0 | 0 | 0 | 0
Dual purpose 4X4 | BEV | 0 | 0 | 0 | 0 | 0 | 0 | 0 | 0 | 0 | 0 | 0 | 0 | 0
MPV | BEV | 0 | 0 | 0 | 0 | 0 | 0 | 0 | 0 | 0 | 0 | 0 | 0 | 0
Note on A2: This is the smallest category of car sometimes referred to as a city car. Examples include: Citroën C1, Fiat/Alfa Romeo 500 and Panda, Peugeot 107, Volkswagen up!, Renault TWINGO, Toyota AYGO, smart fortwo and Hyundai i 10.
Note on A3: This is a car that is larger than a city car, but smaller than a small family car. Examples include: Ford Fiesta, Renault CLIO, Volkswagen Polo, Citroën C2 and C3, Opel Corsa, Peugeot 208, and Toyota Yaris.
Note on A4: This is a small, compact family car. Examples include: Volkswagen Golf, Ford Focus, Opel Astra, Audi A3, BMW 1 Series, Renault Mégane and Toyota Auris.
Note on A5: This is classed as a large family car. Examples include: BMW 3 Series, ŠKODA Octavia, Volkswagen Passat, Audi A4, Mercedes Benz C Class and Peugeot 508.
Note on A6: These are large cars. Examples include: BMW 5 Series, Audi A5 and A6, Mercedes Benz E Class and Skoda Superb.
Note on A7: This is a luxury car which is niche in the European market. Examples include: Jaguar XF, Mercedes-Benz S-Class, .BMW 7 series, Audi A8, Porsche Panamera and Lexus LS.
Note on A8: Sport cars are a small, usually two seater with two doors and designed for speed, high acceleration, and manoeuvrability. Examples include: Mercedes-Benz SLK, Audi TT, Porsche 911 and Boxster, and Peugeot RCZ.
Note on A9: These are sport utility vehicles (SUVs) which have off-road capabilities and four-wheel drive. Examples include: Suzuki Jimny, Land Rover Discovery and Defender, Toyota Land Cruiser, and Nissan Pathfinder.
Note on A10: These are multipurpose cars. Examples include: Ford C-Max, Renault Scenic, Volkswagen Touran, Opel Zafira, Ford B-Max, and Citroën C3 Picasso and C4 Picasso.
Note on A11: This is the smallest category of car sometimes referred to as a city car. Examples include: Citroën C1, Fiat/Alfa Romeo 500 and Panda, Peugeot 107, Volkswagen up!, Renault TWINGO, Toyota AYGO, smart fortwo and Hyundai i 10.
Note on A12: This is a car that is larger than a city car, but smaller than a small family car. Examples include: Ford Fiesta, Renault CLIO, Volkswagen Polo, Citroën C2 and C3, Opel Corsa, Peugeot 208, and Toyota Yaris.
Note on A13: This is a small, compact family car. Examples include: Volkswagen Golf, Ford Focus, Opel Astra, Audi A3, BMW 1 Series, Renault Mégane and Toyota Auris.
Note on A14: This is classed as a large family car. Examples include: BMW 3 Series, ŠKODA Octavia, Volkswagen Passat, Audi A4, Mercedes Benz C Class and Peugeot 508.
Note on A15: These are large cars. Examples include: BMW 5 Series, Audi A5 and A6, Mercedes Benz E Class and Skoda Superb.
Note on A16: This is a luxury car which is niche in the European market. Examples include: Jaguar XF, Mercedes-Benz S-Class, .BMW 7 series, Audi A8, Porsche Panamera and Lexus LS.
Note on A17: Sport cars are a small, usually two seater with two doors and designed for speed, high acceleration, and manoeuvrability. Examples include: Mercedes-Benz SLK, Audi TT, Porsche 911 and Boxster, and Peugeot RCZ.
Note on A18: These are sport utility vehicles (SUVs) which have off-road capabilities and four-wheel drive. Examples include: Suzuki Jimny, Land Rover Discovery and Defender, Toyota Land Cruiser, and Nissan Pathfinder.
Note on A19: These are multipurpose cars. Examples include: Ford C-Max, Renault Scenic, Volkswagen Touran, Opel Zafira, Ford B-Max, and Citroën C3 Picasso and C4 Picasso.
Note on A20: This is the smallest category of car sometimes referred to as a city car. Examples include: Citroën C1, Fiat/Alfa Romeo 500 and Panda, Peugeot 107, Volkswagen up!, Renault TWINGO, Toyota AYGO, smart fortwo and Hyundai i 10.
Note on A21: This is a car that is larger than a city car, but smaller than a small family car. Examples include: Ford Fiesta, Renault CLIO, Volkswagen Polo, Citroën C2 and C3, Opel Corsa, Peugeot 208, and Toyota Yaris.
Note on A22: This is a small, compact family car. Examples include: Volkswagen Golf, Ford Focus, Opel Astra, Audi A3, BMW 1 Series, Renault Mégane and Toyota Auris.
Note on A23: This is classed as a large family car. Examples include: BMW 3 Series, ŠKODA Octavia, Volkswagen Passat, Audi A4, Mercedes Benz C Class and Peugeot 508.
Note on A24: These are large cars. Examples include: BMW 5 Series, Audi A5 and A6, Mercedes Benz E Class and Skoda Superb.
Note on A25: This is a luxury car which is niche in the European market. Examples include: Jaguar XF, Mercedes-Benz S-Class, .BMW 7 series, Audi A8, Porsche Panamera and Lexus LS.
Note on A26: Sport cars are a small, usually two seater with two doors and designed for speed, high acceleration, and manoeuvrability. Examples include: Mercedes-Benz SLK, Audi TT, Porsche 911 and Boxster, and Peugeot RCZ.
Note on A27: These are sport utility vehicles (SUVs) which have off-road capabilities and four-wheel drive. Examples include: Suzuki Jimny, Land Rover Discovery and Defender, Toyota Land Cruiser, and Nissan Pathfinder.
Note on A28: These are multipurpose cars. Examples include: Ford C-Max, Renault Scenic, Volkswagen Touran, Opel Zafira, Ford B-Max, and Citroën C3 Picasso and C4 Picasso.
Note on A29: This is the smallest category of car sometimes referred to as a city car. Examples include: Citroën C1, Fiat/Alfa Romeo 500 and Panda, Peugeot 107, Volkswagen up!, Renault TWINGO, Toyota AYGO, smart fortwo and Hyundai i 10.
Note on A30: This is a car that is larger than a city car, but smaller than a small family car. Examples include: Ford Fiesta, Renault CLIO, Volkswagen Polo, Citroën C2 and C3, Opel Corsa, Peugeot 208, and Toyota Yaris.
Note on A31: This is a small, compact family car. Examples include: Volkswagen Golf, Ford Focus, Opel Astra, Audi A3, BMW 1 Series, Renault Mégane and Toyota Auris.
Note on A32: This is classed as a large family car. Examples include: BMW 3 Series, ŠKODA Octavia, Volkswagen Passat, Audi A4, Mercedes Benz C Class and Peugeot 508.
Note on A33: These are large cars. Examples include: BMW 5 Series, Audi A5 and A6, Mercedes Benz E Class and Skoda Superb.
Note on A34: This is a luxury car which is niche in the European market. Examples include: Jaguar XF, Mercedes-Benz S-Class, .BMW 7 series, Audi A8, Porsche Panamera and Lexus LS.
Note on A35: Sport cars are a small, usually two seater with two doors and designed for speed, high acceleration, and manoeuvrability. Examples include: Mercedes-Benz SLK, Audi TT, Porsche 911 and Boxster, and Peugeot RCZ.
Note on A36: These are sport utility vehicles (SUVs) which have off-road capabilities and four-wheel drive. Examples include: Suzuki Jimny, Land Rover Discovery and Defender, Toyota Land Cruiser, and Nissan Pathfinder.
Note on A37: These are multipurpose cars. Examples include: Ford C-Max, Renault Scenic, Volkswagen Touran, Opel Zafira, Ford B-Max, and Citroën C3 Picasso and C4 Picasso.
Note on A38: This is the smallest category of car sometimes referred to as a city car. Examples include: Citroën C1, Fiat/Alfa Romeo 500 and Panda, Peugeot 107, Volkswagen up!, Renault TWINGO, Toyota AYGO, smart fortwo and Hyundai i 10.
Note on A39: This is a car that is larger than a city car, but smaller than a small family car. Examples include: Ford Fiesta, Renault CLIO, Volkswagen Polo, Citroën C2 and C3, Opel Corsa, Peugeot 208, and Toyota Yaris.
Note on A40: This is a small, compact family car. Examples include: Volkswagen Golf, Ford Focus, Opel Astra, Audi A3, BMW 1 Series, Renault Mégane and Toyota Auris.
Note on A41: This is classed as a large family car. Examples include: BMW 3 Series, ŠKODA Octavia, Volkswagen Passat, Audi A4, Mercedes Benz C Class and Peugeot 508.
Note on A42: These are large cars. Examples include: BMW 5 Series, Audi A5 and A6, Mercedes Benz E Class and Skoda Superb.
Note on A43: This is a luxury car which is niche in the European market. Examples include: Jaguar XF, Mercedes-Benz S-Class, .BMW 7 series, Audi A8, Porsche Panamera and Lexus LS.
Note on A44: Sport cars are a small, usually two seater with two doors and designed for speed, high acceleration, and manoeuvrability. Examples include: Mercedes-Benz SLK, Audi TT, Porsche 911 and Boxster, and Peugeot RCZ.
Note on A45: These are sport utility vehicles (SUVs) which have off-road capabilities and four-wheel drive. Examples include: Suzuki Jimny, Land Rover Discovery and Defender, Toyota Land Cruiser, and Nissan Pathfinder.
Note on A46: These are multipurpose cars. Examples include: Ford C-Max, Renault Scenic, Volkswagen Touran, Opel Zafira, Ford B-Max, and Citroën C3 Picasso and C4 Picasso.

## APA 2023 FE vkm
Tipo | Combustível | ano dados | unidade | CO2 fossil | CO2 bio | CH4 | N2O | PAG100 FE Energia AR6 | PAG20 FE Energia AR6 | PAG100 FE Energia AR5 | PAG20 FE Energia AR4 | PAG100 FE Energia AR4 | PAG20 FE Energia AR4 | PAG100 FE Energia AR6 bio | PAG20 FE Energia AR6 bio | PAG100 FE Energia AR5 bio | PAG20 FE Energia AR4 bio | PAG100 FE Energia AR4 bio | PAG20 FE Energia AR4 bio
M1 | Gasolina | 2023 | g/km | 201.18 | 3.6 | 0.02132 | 0.00362 | 202.7631 | 203.8994 | 202.7363 | 203.9479 | 202.7918 | 203.7612 | 5.1831 | 6.3194 | 5.1563 | 6.3679 | 5.2118 | 6.1812
M1 | PHEV | 2023 | g/km | 197.43 | 3.53 | 0.01992 | 0.00137 | 198.3598 | 199.4215 | 198.3508 | 199.4849 | 198.3363 | 199.2602 | 4.4598 | 5.5215 | 4.4508 | 5.5849 | 4.4363 | 5.3602
M1 | Gasóleo | 2023 | g/km | 194.91 | 11.77 | 0.00152 | 0.00713 | 196.8989 | 196.9799 | 196.842 | 196.9215 | 197.0727 | 197.08 | 13.7589 | 13.8399 | 13.702 | 13.7815 | 13.9327 | 13.94
M1 | GPL | 2023 | g/km | 192.5 |  | 0.03259 | 0.00721 | 195.3776 | 197.1146 | 195.3232 | 197.1736 | 195.4633 | 196.9302
N1 | Gasolina | 2023 | g/km | 273.21 | 4.89 | 0.07939 | 0.00877 | 277.8192 | 282.0507 | 277.757 | 282.2734 | 277.8082 | 281.4606 | 9.4992 | 13.7307 | 9.437 | 13.9534 | 9.4882 | 13.1406
N1 | Gasóleo | 2023 | g/km | 234.95 | 14.19 | 0.00291 | 0.00638 | 236.7729 | 236.928 | 236.7222 | 236.8817 | 236.924 | 237.0033 | 16.0129 | 16.168 | 15.9622 | 16.1217 | 16.164 | 16.2433
N3 | Gasóleo | 2023 | g/km | 566.53 | 34.15 | 0.01755 | 0.02573 | 574.0439 | 574.9793 | 573.8398 | 574.8145 | 574.6363 | 575.2296 | 41.6639 | 42.5994 | 41.4598 | 42.4345 | 42.2563 | 42.8496
M3 | Gasóleo | 2023 | g/km | 1236.58 | 74.5 | 0.03652 | 0.02293 | 1243.8588 | 1245.8053 | 1243.679 | 1245.7377 | 1244.3261 | 1245.8362 | 81.7788 | 83.7253 | 81.599 | 83.6577 | 82.2461 | 83.7562
M3 | GNC | 2023 | g/km | 1341.43 |  | 0.99016 | 0.101 | 1396.6285 | 1449.404 | 1395.9195 | 1452.2576 | 1396.282 | 1441.9105

## Combustão Outros Eq. Móveis
Tipo Consumo | Combustível | gCO2 | gCH4 | gNOx | kgCO2eq CH4 | kgCO2eq Nox | gCO2 eq / l | Fonte | Fonte Databank | Ano dados
Ships and Boats | Gasolina 2 tempos | 8780 | 4.67 | 0.08 | 133.562 | 21.2 | 2357.457 | EPA | EPA emission factors hub 2025 | 2024
Ships and Boats | Gasolina 4 tempos | 8780 | 2.27 | 0.01 | 64.922 | 2.65 | 2334.4517 | EPA | EPA emission factors hub 2025 | 2024
Ships and Boats | Gasóleo | 10210 | 6.51 | 0.17 | 186.186 | 45.05 | 2754.9435 | EPA | EPA emission factors hub 2025 | 2024
Locomotives | Gasóleo | 10210 | 0.8 | 0.26 | 22.88 | 68.9 | 2718.1478 | EPA | EPA emission factors hub 2025 | 2024
Industrial/Commercial Equipment | Gasolina 2 tempos | 8780 | 7.3 | 0.51 | 208.78 | 135.15 | 2407.3694 | EPA | EPA emission factors hub 2025 | 2024
Industrial/Commercial Equipment | Gasolina 4 tempos | 8780 | 2.81 | 1.57 | 80.366 | 416.05 | 2447.6032 | EPA | EPA emission factors hub 2025 | 2024
Industrial/Commercial Equipment | Gasóleo | 10210 | 0.43 | 0.62 | 12.298 | 164.3 | 2740.5272 | EPA | EPA emission factors hub 2025 | 2024
Industrial/Commercial Equipment | GPL | 5680 | 0.46 | 0.66 | 13.156 | 174.9 | 1548.2997 | EPA | EPA emission factors hub 2025 | 2024

## FE DEFRA A1. Fuel Eq
Estado | Fuel | Unit | Fuel Idx | kg CO2e of CO2 per unit | kg CO2e of CH4 per unit | kg CO2e of N2O per unit | kg CO2 | kg CH4 | kg N2O | PAG100 FE Energia AR6 | PAG20 FE Energia AR6 | PAG100 FE Energia AR5 | PAG20 FE Energia AR5 | PAG100 FE Energia AR4 | PAG20 FE Energia AR4 | Fonte | Ano FE
G | Butano | tonnes | Butano:tonnes :: DEFRA:2022 | 3029.26 | 2.52 | 1.6007 | 3029.26 | 0.09 | 0.0060403 | 3033.42 | 3038.217 | 3033.3807 | 3038.5046 | 3033.31 | 3037.4856 | DEFRA | 2022
G | Butano | kg | Butano:kg :: DEFRA:2022 | 3.0293 | 0.00252 | 0.0016007 | 3.0293 | 9e-05 | 6.0403e-06 | 3.0334 | 3.0382 | 3.0334 | 3.0385 | 3.0333 | 3.0375 | DEFRA | 2022
G | Butano | l | Butano:l :: DEFRA:2022 | 1.743 | 0.0014448 | 0.00092483 | 1.743 | 5.16e-05 | 3.4899e-06 | 1.7454 | 1.7481 | 1.7453 | 1.7483 | 1.7453 | 1.7477 | DEFRA | 2022
G | Butano | kWh (Net CV) | Butano:kWh (Net CV) :: DEFRA:2022 | 0.24074 | 0.0002016 | 0.0001245 | 0.24074 | 7.2e-06 | 4.698e-07 | 0.24107 | 0.24145 | 0.24107 | 0.24148 | 0.24106 | 0.24139 | DEFRA | 2022
G | Butano | kWh (Gross CV) | Butano:kWh (Gross CV) :: DEFRA:2022 | 0.2221 | 0.0001904 | 0.0001156 | 0.2221 | 6.8e-06 | 4.3624e-07 | 0.22241 | 0.22277 | 0.22241 | 0.22279 | 0.2224 | 0.22272 | DEFRA | 2022
G | GNC | tonnes | GNC:tonnes :: DEFRA:2022 | 2557.53 | 3.8528 | 1.1916 | 2557.53 | 0.1376 | 0.0044966 | 2562.5966 | 2569.9307 | 2562.5744 | 2570.4131 | 2562.31 | 2568.7367 | DEFRA | 2022
G | GNC | kg | GNC:kg :: DEFRA:2022 | 2.5575 | 0.0038528 | 0.0011916 | 2.5575 | 0.0001376 | 4.4966e-06 | 2.5626 | 2.5699 | 2.5626 | 2.5704 | 2.5623 | 2.5687 | DEFRA | 2022
G | GNC | l | GNC:l :: DEFRA:2022 | 0.44757 | 0.000672 | 0.00020453 | 0.44757 | 2.4e-05 | 7.7181e-07 | 0.44845 | 0.44973 | 0.44845 | 0.44981 | 0.4484 | 0.44952 | DEFRA | 2022
G | GNC | kWh (Net CV) | GNC:kWh (Net CV) :: DEFRA:2022 | 0.20226 | 0.0003136 | 9.7819e-05 | 0.20226 | 1.12e-05 | 3.6913e-07 | 0.20267 | 0.20327 | 0.20267 | 0.20331 | 0.20265 | 0.20317 | DEFRA | 2022
G | GNC | kWh (Gross CV) | GNC:kWh (Gross CV) :: DEFRA:2022 | 0.18256 | 0.00028 | 8.8926e-05 | 0.18256 | 1e-05 | 3.3557e-07 | 0.18293 | 0.18346 | 0.18293 | 0.1835 | 0.18291 | 0.18338 | DEFRA | 2022
G | GNL | tonnes | GNL:tonnes :: DEFRA:2022 | 2576.94 | 3.8528 | 1.1916 | 2576.94 | 0.1376 | 0.0044966 | 2582.0066 | 2589.3407 | 2581.9844 | 2589.8231 | 2581.72 | 2588.1467 | DEFRA | 2022
G | GNL | kg | GNL:kg :: DEFRA:2022 | 2.5769 | 0.0038528 | 0.0011916 | 2.5769 | 0.0001376 | 4.4966e-06 | 2.582 | 2.5893 | 2.582 | 2.5898 | 2.5817 | 2.5881 | DEFRA | 2022
G | GNL | l | GNL:l :: DEFRA:2022 | 1.166 | 0.0017472 | 0.00054245 | 1.166 | 6.24e-05 | 2.047e-06 | 1.1683 | 1.1717 | 1.1683 | 1.1719 | 1.1682 | 1.1711 | DEFRA | 2022
G | GNL | kWh (Net CV) | GNL:kWh (Net CV) :: DEFRA:2022 | 0.20379 | 0.0003136 | 9.7819e-05 | 0.20379 | 1.12e-05 | 3.6913e-07 | 0.2042 | 0.2048 | 0.2042 | 0.20484 | 0.20418 | 0.2047 | DEFRA | 2022
G | GNL | kWh (Gross CV) | GNL:kWh (Gross CV) :: DEFRA:2022 | 0.18395 | 0.00028 | 8.8926e-05 | 0.18395 | 1e-05 | 3.3557e-07 | 0.18432 | 0.18485 | 0.18432 | 0.18489 | 0.1843 | 0.18477 | DEFRA | 2022
G | GPL | tonnes | GPL:tonnes :: DEFRA:2022 | 2935.18 | 2.5536 | 1.6273 | 2935.18 | 0.0912 | 0.0061409 | 2939.401 | 2944.2619 | 2939.3609 | 2944.5532 | 2939.29 | 2943.5211 | DEFRA | 2022
G | GPL | kg | GPL:kg :: DEFRA:2022 | 2.9352 | 0.0025536 | 0.0016273 | 2.9352 | 9.12e-05 | 6.1409e-06 | 2.9394 | 2.9443 | 2.9394 | 2.9446 | 2.9393 | 2.9435 | DEFRA | 2022
G | GPL | l | GPL:l :: DEFRA:2022 | 1.5549 | 0.0013552 | 0.00086258 | 1.5549 | 4.84e-05 | 3.255e-06 | 1.5571 | 1.5597 | 1.5571 | 1.5599 | 1.5571 | 1.5593 | DEFRA | 2022
G | GPL | kWh (Net CV) | GPL:kWh (Net CV) :: DEFRA:2022 | 0.22999 | 0.0002016 | 0.0001245 | 0.22999 | 7.2e-06 | 4.698e-07 | 0.23032 | 0.2307 | 0.23032 | 0.23073 | 0.23031 | 0.23064 | DEFRA | 2022
G | GPL | kWh (Gross CV) | GPL:kWh (Gross CV) :: DEFRA:2022 | 0.21419 | 0.0001904 | 0.0001156 | 0.21419 | 6.8e-06 | 4.3624e-07 | 0.2145 | 0.21486 | 0.2145 | 0.21488 | 0.21449 | 0.21481 | DEFRA | 2022
G | GN | tonnes | GN:tonnes :: DEFRA:2022 | 2557.53 | 3.8528 | 1.1916 | 2557.53 | 0.1376 | 0.0044966 | 2562.5966 | 2569.9307 | 2562.5744 | 2570.4131 | 2562.31 | 2568.7367 | DEFRA | 2022
G | GN | kg | GN:kg :: DEFRA:2022 | 2.5575 | 0.0038528 | 0.0011916 | 2.5575 | 0.0001376 | 4.4966e-06 | 2.5626 | 2.5699 | 2.5626 | 2.5704 | 2.5623 | 2.5687 | DEFRA | 2022
G | GN | m3 | GN:m3 :: DEFRA:2022 | 2.0344 | 0.0030688 | 0.00095151 | 2.0344 | 0.0001096 | 3.5906e-06 | 2.0384 | 2.0442 | 2.0384 | 2.0446 | 2.0382 | 2.0433 | DEFRA | 2022
G | GN | kWh (Net CV) | GN:kWh (Net CV) :: DEFRA:2022 | 0.20226 | 0.0003136 | 9.7819e-05 | 0.20226 | 1.12e-05 | 3.6913e-07 | 0.20267 | 0.20327 | 0.20267 | 0.20331 | 0.20265 | 0.20317 | DEFRA | 2022
G | GN | kWh (Gross CV) | GN:kWh (Gross CV) :: DEFRA:2022 | 0.18256 | 0.00028 | 8.8926e-05 | 0.18256 | 1e-05 | 3.3557e-07 | 0.18293 | 0.18346 | 0.18293 | 0.1835 | 0.18291 | 0.18338 | DEFRA | 2022
G | GN (100% fossil) | tonnes | GN (100% fossil):tonnes :: DEFRA:2022 | 2576.94 | 3.8528 | 1.1916 | 2576.94 | 0.1376 | 0.0044966 | 2582.0066 | 2589.3407 | 2581.9844 | 2589.8231 | 2581.72 | 2588.1467 | DEFRA | 2022
G | GN (100% fossil) | kg | GN (100% fossil):kg :: DEFRA:2022 | 2.5769 | 0.0038528 | 0.0011916 | 2.5769 | 0.0001376 | 4.4966e-06 | 2.582 | 2.5893 | 2.582 | 2.5898 | 2.5817 | 2.5881 | DEFRA | 2022
G | GN (100% fossil) | m3 | GN (100% fossil):m3 :: DEFRA:2022 | 2.0498 | 0.0030688 | 0.00095151 | 2.0498 | 0.0001096 | 3.5906e-06 | 2.0538 | 2.0597 | 2.0538 | 2.0601 | 2.0536 | 2.0587 | DEFRA | 2022
G | GN (100% fossil) | kWh (Net CV) | GN (100% fossil):kWh (Net CV) :: DEFRA:2022 | 0.20379 | 0.0003136 | 9.7819e-05 | 0.20379 | 1.12e-05 | 3.6913e-07 | 0.2042 | 0.2048 | 0.2042 | 0.20484 | 0.20418 | 0.2047 | DEFRA | 2022
G | GN (100% fossil) | kWh (Gross CV) | GN (100% fossil):kWh (Gross CV) :: DEFRA:2022 | 0.18395 | 0.00028 | 8.8926e-05 | 0.18395 | 1e-05 | 3.3557e-07 | 0.18432 | 0.18485 | 0.18432 | 0.18489 | 0.1843 | 0.18477 | DEFRA | 2022
G | Propano | tonnes | Propano:tonnes :: DEFRA:2022 | 2993.4 | 2.5872 | 1.6451 | 2993.4 | 0.0924 | 0.0062081 | 2997.6728 | 3002.5977 | 2997.6323 | 3002.8929 | 2997.56 | 3001.8469 | DEFRA | 2022
G | Propano | kg | Propano:kg :: DEFRA:2022 | 2.9934 | 0.0025872 | 0.0016451 | 2.9934 | 9.24e-05 | 6.2081e-06 | 2.9977 | 3.0026 | 2.9976 | 3.0029 | 2.9976 | 3.0018 | DEFRA | 2022
G | Propano | l | Propano:l :: DEFRA:2022 | 1.5414 | 0.0013328 | 0.0008448 | 1.5414 | 4.76e-05 | 3.1879e-06 | 1.5436 | 1.5461 | 1.5436 | 1.5463 | 1.5435 | 1.5457 | DEFRA | 2022
G | Propano | kWh (Net CV) | Propano:kWh (Net CV) :: DEFRA:2022 | 0.23225 | 0.0002016 | 0.0001245 | 0.23225 | 7.2e-06 | 4.698e-07 | 0.23258 | 0.23296 | 0.23258 | 0.23299 | 0.23257 | 0.2329 | DEFRA | 2022
G | Propano | kWh (Gross CV) | Propano:kWh (Gross CV) :: DEFRA:2022 | 0.21381 | 0.0001792 | 0.0001156 | 0.21381 | 6.4e-06 | 4.3624e-07 | 0.21411 | 0.21445 | 0.2141 | 0.21447 | 0.2141 | 0.2144 | DEFRA | 2022
L | Gasóleo | tonnes | Gasóleo:tonnes :: DEFRA:2022 | 2976.42 | 0.3472 | 38.8874 | 2976.42 | 0.0124 | 0.14674 | 3016.8273 | 3017.4883 | 3015.6546 | 3016.2147 | 3020.46 | 3019.7221 | DEFRA | 2022
L | Gasóleo | kg | Gasóleo:kg :: DEFRA:2022 | 2.9764 | 0.0003472 | 0.038887 | 2.9764 | 1.24e-05 | 0.00014674 | 3.0168 | 3.0175 | 3.0157 | 3.0162 | 3.0205 | 3.0197 | DEFRA | 2022
L | Gasóleo | l | Gasóleo:l :: DEFRA:2022 | 2.4789 | 0.0002912 | 0.032903 | 2.4789 | 1.04e-05 | 0.00012416 | 2.5131 | 2.5136 | 2.5121 | 2.5125 | 2.5161 | 2.5155 | DEFRA | 2022
L | Gasóleo | kWh (Net CV) | Gasóleo:kWh (Net CV) :: DEFRA:2022 | 0.25076 | 3.36e-05 | 0.0032992 | 0.25076 | 1.2e-06 | 1.245e-05 | 0.25419 | 0.25426 | 0.25409 | 0.25415 | 0.2545 | 0.25444 | DEFRA | 2022
L | Gasóleo | kWh (Gross CV) | Gasóleo:kWh (Gross CV) :: DEFRA:2022 | 0.23595 | 2.24e-05 | 0.0031035 | 0.23595 | 8e-07 | 1.1711e-05 | 0.23917 | 0.23921 | 0.23908 | 0.23911 | 0.23946 | 0.23939 | DEFRA | 2022
L | Fuel oil | tonnes | Fuel oil:tonnes :: DEFRA:2022 | 3216.38 | 5.3872 | 7.123 | 3216.38 | 0.1924 | 0.026879 | 3229.086 | 3239.3409 | 3228.8902 | 3239.8301 | 3229.2 | 3238.0009 | DEFRA | 2022
L | Fuel oil | kg | Fuel oil:kg :: DEFRA:2022 | 3.2164 | 0.0053872 | 0.007123 | 3.2164 | 0.0001924 | 2.6879e-05 | 3.2291 | 3.2393 | 3.2289 | 3.2398 | 3.2292 | 3.238 | DEFRA | 2022
L | Fuel oil | l | Fuel oil:l :: DEFRA:2022 | 3.1626 | 0.0052976 | 0.0070074 | 3.1626 | 0.0001892 | 2.6443e-05 | 3.1751 | 3.1852 | 3.1749 | 3.1857 | 3.1752 | 3.1839 | DEFRA | 2022
L | Fuel oil | kWh (Net CV) | Fuel oil:kWh (Net CV) :: DEFRA:2022 | 0.28413 | 0.0004704 | 0.00063138 | 0.28413 | 1.68e-05 | 2.3826e-06 | 0.28525 | 0.28614 | 0.28523 | 0.28619 | 0.28526 | 0.28603 | DEFRA | 2022
L | Fuel oil | kWh (Gross CV) | Fuel oil:kWh (Gross CV) :: DEFRA:2022 | 0.26709 | 0.000448 | 0.00059581 | 0.26709 | 1.6e-05 | 2.2483e-06 | 0.26815 | 0.269 | 0.26813 | 0.26904 | 0.26816 | 0.26889 | DEFRA | 2022
L | Gas oil | tonnes | Gas oil:tonnes :: DEFRA:2022 | 3190 | 3.6848 | 32.8938 | 3190 | 0.1316 | 0.12413 | 3227.5585 | 3234.5727 | 3226.5786 | 3233.9557 | 3230.28 | 3235.3481 | DEFRA | 2022
L | Gas oil | l | Gas oil:l :: DEFRA:2022 | 3.19 | 0.0036848 | 0.032894 | 3.19 | 0.0001316 | 0.00012413 | 3.2276 | 3.2346 | 3.2266 | 3.234 | 3.2303 | 3.2353 | DEFRA | 2022
L | Gas oil | litres | Gas oil:litres :: DEFRA:2022 | 2.7242 | 0.0031472 | 0.028092 | 2.7242 | 0.0001124 | 0.00010601 | 2.7562 | 2.7622 | 2.7554 | 2.7617 | 2.7586 | 2.7629 | DEFRA | 2022
L | Gas oil | kWh (Net CV) | Gas oil:kWh (Net CV) :: DEFRA:2022 | 0.26978 | 0.0003136 | 0.0027834 | 0.26978 | 1.12e-05 | 1.0503e-05 | 0.27296 | 0.27356 | 0.27288 | 0.2735 | 0.27319 | 0.27362 | DEFRA | 2022
L | Gas oil | kWh (Gross CV) | Gas oil:kWh (Gross CV) :: DEFRA:2022 | 0.25359 | 0.0002912 | 0.0026144 | 0.25359 | 1.04e-05 | 9.8658e-06 | 0.25657 | 0.25713 | 0.2565 | 0.25708 | 0.25679 | 0.25719 | DEFRA | 2022
L | Gasolina | tonnes | Gasolina:tonnes :: DEFRA:2022 | 2787.93 | 10.8416 | 7.8878 | 2787.93 | 0.3872 | 0.029765 | 2806.8588 | 2827.4965 | 2806.6594 | 2828.7 | 2806.48 | 2824.4105 | DEFRA | 2022
L | Gasolina | kg | Gasolina:kg :: DEFRA:2022 | 2.7879 | 0.010842 | 0.0078878 | 2.7879 | 0.0003872 | 2.9765e-05 | 2.8069 | 2.8275 | 2.8067 | 2.8287 | 2.8065 | 2.8244 | DEFRA | 2022
L | Gasolina | l | Gasolina:l :: DEFRA:2022 | 2.0835 | 0.008064 | 0.0058691 | 2.0835 | 0.000288 | 2.2148e-05 | 2.0976 | 2.113 | 2.0975 | 2.1139 | 2.0973 | 2.1107 | DEFRA | 2022
L | Gasolina | kWh (Net CV) | Gasolina:kWh (Net CV) :: DEFRA:2022 | 0.23242 | 0.000896 | 0.00064916 | 0.23242 | 3.2e-05 | 2.4497e-06 | 0.23398 | 0.23569 | 0.23397 | 0.23579 | 0.23395 | 0.23543 | DEFRA | 2022
L | Gasolina | kWh (Gross CV) | Gasolina:kWh (Gross CV) :: DEFRA:2022 | 0.22021 | 0.00084 | 0.00061359 | 0.22021 | 3e-05 | 2.3154e-06 | 0.22168 | 0.22328 | 0.22166 | 0.22337 | 0.22165 | 0.22304 | DEFRA | 2022
G | Butano | tonnes | Butano:tonnes :: DEFRA:2023 | 3029.26 | 2.52 | 1.6007 | 3029.26 | 0.09 | 0.0060403 | 3033.42 | 3038.217 | 3033.3807 | 3038.5046 | 3033.31 | 3037.4856 | DEFRA | 2023
G | Butano | kg | Butano:kg :: DEFRA:2023 | 3.0293 | 0.00252 | 0.0016007 | 3.0293 | 9e-05 | 6.0403e-06 | 3.0334 | 3.0382 | 3.0334 | 3.0385 | 3.0333 | 3.0375 | DEFRA | 2023
G | Butano | l | Butano:l :: DEFRA:2023 | 1.743 | 0.00144 | 0.00092 | 1.743 | 5.1429e-05 | 3.4717e-06 | 1.7453 | 1.7481 | 1.7453 | 1.7482 | 1.7453 | 1.7477 | DEFRA | 2023
G | Butano | kWh (Net CV) | Butano:kWh (Net CV) :: DEFRA:2023 | 0.24074 | 0.0002 | 0.00012 | 0.24074 | 7.1429e-06 | 4.5283e-07 | 0.24106 | 0.24144 | 0.24106 | 0.24147 | 0.24105 | 0.24139 | DEFRA | 2023
G | Butano | kWh (Gross CV) | Butano:kWh (Gross CV) :: DEFRA:2023 | 0.2221 | 0.00019 | 0.00012 | 0.2221 | 6.7857e-06 | 4.5283e-07 | 0.22241 | 0.22277 | 0.22241 | 0.2228 | 0.2224 | 0.22272 | DEFRA | 2023
G | GNC | tonnes | GNC:tonnes :: DEFRA:2023 | 2563.12 | 3.8528 | 1.1916 | 2563.12 | 0.1376 | 0.0044966 | 2568.1866 | 2575.5207 | 2568.1644 | 2576.0031 | 2567.9 | 2574.3267 | DEFRA | 2023
G | GNC | kg | GNC:kg :: DEFRA:2023 | 2.5631 | 0.0038528 | 0.0011916 | 2.5631 | 0.0001376 | 4.4966e-06 | 2.5682 | 2.5755 | 2.5682 | 2.576 | 2.5679 | 2.5743 | DEFRA | 2023
G | GNC | l | GNC:l :: DEFRA:2023 | 0.44855 | 0.00067 | 0.0002 | 0.44855 | 2.3929e-05 | 7.5472e-07 | 0.44942 | 0.4507 | 0.44942 | 0.45078 | 0.44937 | 0.45049 | DEFRA | 2023
G | GNC | kWh (Net CV) | GNC:kWh (Net CV) :: DEFRA:2023 | 0.20223 | 0.00031 | 0.0001 | 0.20223 | 1.1071e-05 | 3.7736e-07 | 0.20264 | 0.20323 | 0.20264 | 0.20327 | 0.20262 | 0.20314 | DEFRA | 2023
G | GNC | kWh (Gross CV) | GNC:kWh (Gross CV) :: DEFRA:2023 | 0.18253 | 0.00028 | 9e-05 | 0.18253 | 1e-05 | 3.3962e-07 | 0.1829 | 0.18343 | 0.1829 | 0.18347 | 0.18288 | 0.18335 | DEFRA | 2023
G | GNL | tonnes | GNL:tonnes :: DEFRA:2023 | 2585.42 | 3.8528 | 1.1916 | 2585.42 | 0.1376 | 0.0044966 | 2590.4866 | 2597.8207 | 2590.4644 | 2598.3031 | 2590.2 | 2596.6267 | DEFRA | 2023
G | GNL | kg | GNL:kg :: DEFRA:2023 | 2.5854 | 0.0038528 | 0.0011916 | 2.5854 | 0.0001376 | 4.4966e-06 | 2.5905 | 2.5978 | 2.5905 | 2.5983 | 2.5902 | 2.5966 | DEFRA | 2023
G | GNL | l | GNL:l :: DEFRA:2023 | 1.1699 | 0.00175 | 0.00054 | 1.1699 | 6.25e-05 | 2.0377e-06 | 1.1722 | 1.1755 | 1.1722 | 1.1757 | 1.172 | 1.175 | DEFRA | 2023
G | GNL | kWh (Net CV) | GNL:kWh (Net CV) :: DEFRA:2023 | 0.20399 | 0.00031 | 0.0001 | 0.20399 | 1.1071e-05 | 3.7736e-07 | 0.2044 | 0.20499 | 0.2044 | 0.20503 | 0.20438 | 0.2049 | DEFRA | 2023
G | GNL | kWh (Gross CV) | GNL:kWh (Gross CV) :: DEFRA:2023 | 0.18412 | 0.00028 | 9e-05 | 0.18412 | 1e-05 | 3.3962e-07 | 0.18449 | 0.18502 | 0.18449 | 0.18506 | 0.18447 | 0.18494 | DEFRA | 2023
G | GPL | tonnes | GPL:tonnes :: DEFRA:2023 | 2935.18 | 2.5536 | 1.6274 | 2935.18 | 0.0912 | 0.0061409 | 2939.401 | 2944.2619 | 2939.361 | 2944.5532 | 2939.29 | 2943.5211 | DEFRA | 2023
G | GPL | kg | GPL:kg :: DEFRA:2023 | 2.9352 | 0.0025536 | 0.0016274 | 2.9352 | 9.12e-05 | 6.1409e-06 | 2.9394 | 2.9443 | 2.9394 | 2.9446 | 2.9393 | 2.9435 | DEFRA | 2023
G | GPL | l | GPL:l :: DEFRA:2023 | 1.5549 | 0.00136 | 0.00086 | 1.5549 | 4.8571e-05 | 3.2453e-06 | 1.5572 | 1.5597 | 1.5571 | 1.5599 | 1.5571 | 1.5593 | DEFRA | 2023
G | GPL | kWh (Net CV) | GPL:kWh (Net CV) :: DEFRA:2023 | 0.22999 | 0.0002 | 0.00012 | 0.22999 | 7.1429e-06 | 4.5283e-07 | 0.23031 | 0.23069 | 0.23031 | 0.23072 | 0.2303 | 0.23064 | DEFRA | 2023
G | GPL | kWh (Gross CV) | GPL:kWh (Gross CV) :: DEFRA:2023 | 0.21419 | 0.00019 | 0.00012 | 0.21419 | 6.7857e-06 | 4.5283e-07 | 0.2145 | 0.21486 | 0.2145 | 0.21489 | 0.21449 | 0.21481 | DEFRA | 2023
G | GN | tonnes | GN:tonnes :: DEFRA:2023 | 2563.12 | 3.8528 | 1.1916 | 2563.12 | 0.1376 | 0.0044966 | 2568.1866 | 2575.5207 | 2568.1644 | 2576.0031 | 2567.9 | 2574.3267 | DEFRA | 2023
G | GN | kg | GN:kg :: DEFRA:2023 | 2.5631 | 0.0038528 | 0.0011916 | 2.5631 | 0.0001376 | 4.4966e-06 | 2.5682 | 2.5755 | 2.5682 | 2.576 | 2.5679 | 2.5743 | DEFRA | 2023
G | GN | m3 | GN:m3 :: DEFRA:2023 | 2.0414 | 0.00307 | 0.00095 | 2.0414 | 0.00010964 | 3.5849e-06 | 2.0454 | 2.0513 | 2.0454 | 2.0517 | 2.0452 | 2.0503 | DEFRA | 2023
G | GN | kWh (Net CV) | GN:kWh (Net CV) :: DEFRA:2023 | 0.20223 | 0.00031 | 0.0001 | 0.20223 | 1.1071e-05 | 3.7736e-07 | 0.20264 | 0.20323 | 0.20264 | 0.20327 | 0.20262 | 0.20314 | DEFRA | 2023
G | GN | kWh (Gross CV) | GN:kWh (Gross CV) :: DEFRA:2023 | 0.18253 | 0.00028 | 9e-05 | 0.18253 | 1e-05 | 3.3962e-07 | 0.1829 | 0.18343 | 0.1829 | 0.18347 | 0.18288 | 0.18335 | DEFRA | 2023
G | GN (100% fossil) | tonnes | GN (100% fossil):tonnes :: DEFRA:2023 | 2585.42 | 3.8528 | 1.1916 | 2585.42 | 0.1376 | 0.0044966 | 2590.4866 | 2597.8207 | 2590.4644 | 2598.3031 | 2590.2 | 2596.6267 | DEFRA | 2023
G | GN (100% fossil) | kg | GN (100% fossil):kg :: DEFRA:2023 | 2.5854 | 0.0038528 | 0.0011916 | 2.5854 | 0.0001376 | 4.4966e-06 | 2.5905 | 2.5978 | 2.5905 | 2.5983 | 2.5902 | 2.5966 | DEFRA | 2023
G | GN (100% fossil) | m3 | GN (100% fossil):m3 :: DEFRA:2023 | 2.0592 | 0.00307 | 0.00095 | 2.0592 | 0.00010964 | 3.5849e-06 | 2.0632 | 2.069 | 2.0632 | 2.0694 | 2.063 | 2.0681 | DEFRA | 2023
G | GN (100% fossil) | kWh (Net CV) | GN (100% fossil):kWh (Net CV) :: DEFRA:2023 | 0.20399 | 0.00031 | 0.0001 | 0.20399 | 1.1071e-05 | 3.7736e-07 | 0.2044 | 0.20499 | 0.2044 | 0.20503 | 0.20438 | 0.2049 | DEFRA | 2023
G | GN (100% fossil) | kWh (Gross CV) | GN (100% fossil):kWh (Gross CV) :: DEFRA:2023 | 0.18412 | 0.00028 | 9e-05 | 0.18412 | 1e-05 | 3.3962e-07 | 0.18449 | 0.18502 | 0.18449 | 0.18506 | 0.18447 | 0.18494 | DEFRA | 2023
G | Propano | tonnes | Propano:tonnes :: DEFRA:2023 | 2993.4 | 2.5872 | 1.6451 | 2993.4 | 0.0924 | 0.006208 | 2997.6728 | 3002.5977 | 2997.6323 | 3002.8929 | 2997.56 | 3001.8469 | DEFRA | 2023
G | Propano | kg | Propano:kg :: DEFRA:2023 | 2.9934 | 0.0025872 | 0.0016451 | 2.9934 | 9.24e-05 | 6.208e-06 | 2.9977 | 3.0026 | 2.9976 | 3.0029 | 2.9976 | 3.0018 | DEFRA | 2023
G | Propano | l | Propano:l :: DEFRA:2023 | 1.5414 | 0.00133 | 0.00084 | 1.5414 | 4.75e-05 | 3.1698e-06 | 1.5436 | 1.5461 | 1.5436 | 1.5463 | 1.5435 | 1.5457 | DEFRA | 2023
G | Propano | kWh (Net CV) | Propano:kWh (Net CV) :: DEFRA:2023 | 0.23225 | 0.0002 | 0.00012 | 0.23225 | 7.1429e-06 | 4.5283e-07 | 0.23257 | 0.23295 | 0.23257 | 0.23298 | 0.23256 | 0.2329 | DEFRA | 2023
G | Propano | kWh (Gross CV) | Propano:kWh (Gross CV) :: DEFRA:2023 | 0.21381 | 0.00018 | 0.00012 | 0.21381 | 6.4286e-06 | 4.5283e-07 | 0.21411 | 0.21446 | 0.21411 | 0.21448 | 0.21411 | 0.2144 | DEFRA | 2023
L | Gasóleo | tonnes | Gasóleo:tonnes :: DEFRA:2023 | 2976.42 | 0.3472 | 38.8874 | 2976.42 | 0.0124 | 0.14674 | 3016.8273 | 3017.4883 | 3015.6546 | 3016.2147 | 3020.46 | 3019.7221 | DEFRA | 2023
L | Gasóleo | kg | Gasóleo:kg :: DEFRA:2023 | 2.9764 | 0.0003472 | 0.038887 | 2.9764 | 1.24e-05 | 0.00014674 | 3.0168 | 3.0175 | 3.0157 | 3.0162 | 3.0205 | 3.0197 | DEFRA | 2023
L | Gasóleo | l | Gasóleo:l :: DEFRA:2023 | 2.4789 | 0.0002912 | 0.032903 | 2.4789 | 1.04e-05 | 0.00012416 | 2.5131 | 2.5136 | 2.5121 | 2.5125 | 2.5161 | 2.5155 | DEFRA | 2023
L | Gasóleo | kWh (Net CV) | Gasóleo:kWh (Net CV) :: DEFRA:2023 | 0.25076 | 3.36e-05 | 0.0032992 | 0.25076 | 1.2e-06 | 1.245e-05 | 0.25419 | 0.25426 | 0.25409 | 0.25415 | 0.2545 | 0.25444 | DEFRA | 2023
L | Gasóleo | kWh (Gross CV) | Gasóleo:kWh (Gross CV) :: DEFRA:2023 | 0.23595 | 2.24e-05 | 0.0031035 | 0.23595 | 8e-07 | 1.1711e-05 | 0.23917 | 0.23921 | 0.23908 | 0.23911 | 0.23946 | 0.23939 | DEFRA | 2023
L | Fuel oil | tonnes | Fuel oil:tonnes :: DEFRA:2023 | 3216.38 | 5.3872 | 7.123 | 3216.38 | 0.1924 | 0.026879 | 3229.086 | 3239.3409 | 3228.8902 | 3239.8301 | 3229.2 | 3238.0009 | DEFRA | 2023
L | Fuel oil | kg | Fuel oil:kg :: DEFRA:2023 | 3.2164 | 0.0053872 | 0.007123 | 3.2164 | 0.0001924 | 2.6879e-05 | 3.2291 | 3.2393 | 3.2289 | 3.2398 | 3.2292 | 3.238 | DEFRA | 2023
L | Fuel oil | l | Fuel oil:l :: DEFRA:2023 | 3.1626 | 0.0052976 | 0.0070074 | 3.1626 | 0.0001892 | 2.6443e-05 | 3.1751 | 3.1852 | 3.1749 | 3.1857 | 3.1752 | 3.1839 | DEFRA | 2023
L | Fuel oil | kWh (Net CV) | Fuel oil:kWh (Net CV) :: DEFRA:2023 | 0.28413 | 0.0004704 | 0.00063138 | 0.28413 | 1.68e-05 | 2.3826e-06 | 0.28525 | 0.28614 | 0.28523 | 0.28619 | 0.28526 | 0.28603 | DEFRA | 2023
L | Fuel oil | kWh (Gross CV) | Fuel oil:kWh (Gross CV) :: DEFRA:2023 | 0.26709 | 0.000448 | 0.00059581 | 0.26709 | 1.6e-05 | 2.2483e-06 | 0.26815 | 0.269 | 0.26813 | 0.26904 | 0.26816 | 0.26889 | DEFRA | 2023
L | Gas oil | tonnes | Gas oil:tonnes :: DEFRA:2023 | 3190 | 3.6848 | 32.8938 | 3190 | 0.1316 | 0.12413 | 3227.5585 | 3234.5727 | 3226.5786 | 3233.9557 | 3230.28 | 3235.3481 | DEFRA | 2023
L | Gas oil | l | Gas oil:l :: DEFRA:2023 | 3.19 | 0.0036848 | 0.032894 | 3.19 | 0.0001316 | 0.00012413 | 3.2276 | 3.2346 | 3.2266 | 3.234 | 3.2303 | 3.2353 | DEFRA | 2023
L | Gas oil | litres | Gas oil:litres :: DEFRA:2023 | 2.7242 | 0.0031472 | 0.028092 | 2.7242 | 0.0001124 | 0.00010601 | 2.7562 | 2.7622 | 2.7554 | 2.7617 | 2.7586 | 2.7629 | DEFRA | 2023
L | Gas oil | kWh (Net CV) | Gas oil:kWh (Net CV) :: DEFRA:2023 | 0.26978 | 0.0003136 | 0.0027834 | 0.26978 | 1.12e-05 | 1.0503e-05 | 0.27296 | 0.27356 | 0.27288 | 0.2735 | 0.27319 | 0.27362 | DEFRA | 2023
L | Gas oil | kWh (Gross CV) | Gas oil:kWh (Gross CV) :: DEFRA:2023 | 0.25359 | 0.0002912 | 0.0026144 | 0.25359 | 1.04e-05 | 9.8658e-06 | 0.25657 | 0.25713 | 0.2565 | 0.25708 | 0.25679 | 0.25719 | DEFRA | 2023
L | Gasolina | tonnes | Gasolina:tonnes :: DEFRA:2023 | 2787.93 | 10.8416 | 7.8878 | 2787.93 | 0.3872 | 0.029765 | 2806.8588 | 2827.4965 | 2806.6594 | 2828.7 | 2806.48 | 2824.4105 | DEFRA | 2023
L | Gasolina | kg | Gasolina:kg :: DEFRA:2023 | 2.7879 | 0.010842 | 0.0078878 | 2.7879 | 0.0003872 | 2.9765e-05 | 2.8069 | 2.8275 | 2.8067 | 2.8287 | 2.8065 | 2.8244 | DEFRA | 2023
L | Gasolina | l | Gasolina:l :: DEFRA:2023 | 2.0835 | 0.008064 | 0.0058691 | 2.0835 | 0.000288 | 2.2148e-05 | 2.0976 | 2.113 | 2.0975 | 2.1139 | 2.0973 | 2.1107 | DEFRA | 2023
L | Gasolina | kWh (Net CV) | Gasolina:kWh (Net CV) :: DEFRA:2023 | 0.23242 | 0.000896 | 0.00064916 | 0.23242 | 3.2e-05 | 2.4497e-06 | 0.23398 | 0.23569 | 0.23397 | 0.23579 | 0.23395 | 0.23543 | DEFRA | 2023
L | Gasolina | kWh (Gross CV) | Gasolina:kWh (Gross CV) :: DEFRA:2023 | 0.22021 | 0.00084 | 0.00061359 | 0.22021 | 3e-05 | 2.3154e-06 | 0.22168 | 0.22328 | 0.22166 | 0.22337 | 0.22165 | 0.22304 | DEFRA | 2023
G | Butano | tonnes | Butano:tonnes :: DEFRA:2024 | 3029.26 | 2.52 | 1.6007 | 3029.26 | 0.09 | 0.0060403 | 3033.42 | 3038.217 | 3033.3807 | 3038.5046 | 3033.31 | 3037.4856 | DEFRA | 2024
G | Butano | kg | Butano:kg :: DEFRA:2024 | 3.0293 | 0.00252 | 0.0016007 | 3.0293 | 9e-05 | 6.0403e-06 | 3.0334 | 3.0382 | 3.0334 | 3.0385 | 3.0333 | 3.0375 | DEFRA | 2024
G | Butano | l | Butano:l :: DEFRA:2024 | 1.743 | 0.00144 | 0.00092 | 1.743 | 5.1429e-05 | 3.4717e-06 | 1.7453 | 1.7481 | 1.7453 | 1.7482 | 1.7453 | 1.7477 | DEFRA | 2024
G | Butano | kWh (Net CV) | Butano:kWh (Net CV) :: DEFRA:2024 | 0.24074 | 0.0002 | 0.00012 | 0.24074 | 7.1429e-06 | 4.5283e-07 | 0.24106 | 0.24144 | 0.24106 | 0.24147 | 0.24105 | 0.24139 | DEFRA | 2024
G | Butano | kWh (Gross CV) | Butano:kWh (Gross CV) :: DEFRA:2024 | 0.2221 | 0.00019 | 0.00012 | 0.2221 | 6.7857e-06 | 4.5283e-07 | 0.22241 | 0.22277 | 0.22241 | 0.2228 | 0.2224 | 0.22272 | DEFRA | 2024
G | GNC | tonnes | GNC:tonnes :: DEFRA:2024 | 2563.12 | 3.8528 | 1.1916 | 2563.12 | 0.1376 | 0.0044966 | 2568.1866 | 2575.5207 | 2568.1644 | 2576.0031 | 2567.9 | 2574.3267 | DEFRA | 2024
G | GNC | kg | GNC:kg :: DEFRA:2024 | 2.5631 | 0.0038528 | 0.0011916 | 2.5631 | 0.0001376 | 4.4966e-06 | 2.5682 | 2.5755 | 2.5682 | 2.576 | 2.5679 | 2.5743 | DEFRA | 2024
G | GNC | l | GNC:l :: DEFRA:2024 | 0.44855 | 0.00067 | 0.0002 | 0.44855 | 2.3929e-05 | 7.5472e-07 | 0.44942 | 0.4507 | 0.44942 | 0.45078 | 0.44937 | 0.45049 | DEFRA | 2024
G | GNC | kWh (Net CV) | GNC:kWh (Net CV) :: DEFRA:2024 | 0.20223 | 0.00031 | 0.0001 | 0.20223 | 1.1071e-05 | 3.7736e-07 | 0.20264 | 0.20323 | 0.20264 | 0.20327 | 0.20262 | 0.20314 | DEFRA | 2024
G | GNC | kWh (Gross CV) | GNC:kWh (Gross CV) :: DEFRA:2024 | 0.18253 | 0.00028 | 9e-05 | 0.18253 | 1e-05 | 3.3962e-07 | 0.1829 | 0.18343 | 0.1829 | 0.18347 | 0.18288 | 0.18335 | DEFRA | 2024
G | GNL | tonnes | GNL:tonnes :: DEFRA:2024 | 2585.42 | 3.8528 | 1.1916 | 2585.42 | 0.1376 | 0.0044966 | 2590.4866 | 2597.8207 | 2590.4644 | 2598.3031 | 2590.2 | 2596.6267 | DEFRA | 2024
G | GNL | kg | GNL:kg :: DEFRA:2024 | 2.5854 | 0.0038528 | 0.0011916 | 2.5854 | 0.0001376 | 4.4966e-06 | 2.5905 | 2.5978 | 2.5905 | 2.5983 | 2.5902 | 2.5966 | DEFRA | 2024
G | GNL | l | GNL:l :: DEFRA:2024 | 1.1699 | 0.00175 | 0.00054 | 1.1699 | 6.25e-05 | 2.0377e-06 | 1.1722 | 1.1755 | 1.1722 | 1.1757 | 1.172 | 1.175 | DEFRA | 2024
G | GNL | kWh (Net CV) | GNL:kWh (Net CV) :: DEFRA:2024 | 0.20399 | 0.00031 | 0.0001 | 0.20399 | 1.1071e-05 | 3.7736e-07 | 0.2044 | 0.20499 | 0.2044 | 0.20503 | 0.20438 | 0.2049 | DEFRA | 2024
G | GNL | kWh (Gross CV) | GNL:kWh (Gross CV) :: DEFRA:2024 | 0.18412 | 0.00028 | 9e-05 | 0.18412 | 1e-05 | 3.3962e-07 | 0.18449 | 0.18502 | 0.18449 | 0.18506 | 0.18447 | 0.18494 | DEFRA | 2024
G | GPL | tonnes | GPL:tonnes :: DEFRA:2024 | 2935.18 | 2.5536 | 1.6274 | 2935.18 | 0.0912 | 0.0061409 | 2939.401 | 2944.2619 | 2939.361 | 2944.5532 | 2939.29 | 2943.5211 | DEFRA | 2024
G | GPL | kg | GPL:kg :: DEFRA:2024 | 2.9352 | 0.0025536 | 0.0016274 | 2.9352 | 9.12e-05 | 6.1409e-06 | 2.9394 | 2.9443 | 2.9394 | 2.9446 | 2.9393 | 2.9435 | DEFRA | 2024
G | GPL | l | GPL:l :: DEFRA:2024 | 1.5549 | 0.00136 | 0.00086 | 1.5549 | 4.8571e-05 | 3.2453e-06 | 1.5572 | 1.5597 | 1.5571 | 1.5599 | 1.5571 | 1.5593 | DEFRA | 2024
G | GPL | kWh (Net CV) | GPL:kWh (Net CV) :: DEFRA:2024 | 0.22999 | 0.0002 | 0.00012 | 0.22999 | 7.1429e-06 | 4.5283e-07 | 0.23031 | 0.23069 | 0.23031 | 0.23072 | 0.2303 | 0.23064 | DEFRA | 2024
G | GPL | kWh (Gross CV) | GPL:kWh (Gross CV) :: DEFRA:2024 | 0.21419 | 0.00019 | 0.00012 | 0.21419 | 6.7857e-06 | 4.5283e-07 | 0.2145 | 0.21486 | 0.2145 | 0.21489 | 0.21449 | 0.21481 | DEFRA | 2024
G | GN | tonnes | GN:tonnes :: DEFRA:2024 | 2563.12 | 3.8528 | 1.1916 | 2563.12 | 0.1376 | 0.0044966 | 2568.1866 | 2575.5207 | 2568.1644 | 2576.0031 | 2567.9 | 2574.3267 | DEFRA | 2024
G | GN | kg | GN:kg :: DEFRA:2024 | 2.5631 | 0.0038528 | 0.0011916 | 2.5631 | 0.0001376 | 4.4966e-06 | 2.5682 | 2.5755 | 2.5682 | 2.576 | 2.5679 | 2.5743 | DEFRA | 2024
G | GN | m3 | GN:m3 :: DEFRA:2024 | 2.0414 | 0.00307 | 0.00095 | 2.0414 | 0.00010964 | 3.5849e-06 | 2.0454 | 2.0513 | 2.0454 | 2.0517 | 2.0452 | 2.0503 | DEFRA | 2024
G | GN | kWh (Net CV) | GN:kWh (Net CV) :: DEFRA:2024 | 0.20223 | 0.00031 | 0.0001 | 0.20223 | 1.1071e-05 | 3.7736e-07 | 0.20264 | 0.20323 | 0.20264 | 0.20327 | 0.20262 | 0.20314 | DEFRA | 2024
G | GN | kWh (Gross CV) | GN:kWh (Gross CV) :: DEFRA:2024 | 0.18253 | 0.00028 | 9e-05 | 0.18253 | 1e-05 | 3.3962e-07 | 0.1829 | 0.18343 | 0.1829 | 0.18347 | 0.18288 | 0.18335 | DEFRA | 2024
G | GN (100% fossil) | tonnes | GN (100% fossil):tonnes :: DEFRA:2024 | 2585.42 | 3.8528 | 1.1916 | 2585.42 | 0.1376 | 0.0044966 | 2590.4866 | 2597.8207 | 2590.4644 | 2598.3031 | 2590.2 | 2596.6267 | DEFRA | 2024
G | GN (100% fossil) | kg | GN (100% fossil):kg :: DEFRA:2024 | 2.5854 | 0.0038528 | 0.0011916 | 2.5854 | 0.0001376 | 4.4966e-06 | 2.5905 | 2.5978 | 2.5905 | 2.5983 | 2.5902 | 2.5966 | DEFRA | 2024
G | GN (100% fossil) | m3 | GN (100% fossil):m3 :: DEFRA:2024 | 2.0592 | 0.00307 | 0.00095 | 2.0592 | 0.00010964 | 3.5849e-06 | 2.0632 | 2.069 | 2.0632 | 2.0694 | 2.063 | 2.0681 | DEFRA | 2024
G | GN (100% fossil) | kWh (Net CV) | GN (100% fossil):kWh (Net CV) :: DEFRA:2024 | 0.20399 | 0.00031 | 0.0001 | 0.20399 | 1.1071e-05 | 3.7736e-07 | 0.2044 | 0.20499 | 0.2044 | 0.20503 | 0.20438 | 0.2049 | DEFRA | 2024
G | GN (100% fossil) | kWh (Gross CV) | GN (100% fossil):kWh (Gross CV) :: DEFRA:2024 | 0.18412 | 0.00028 | 9e-05 | 0.18412 | 1e-05 | 3.3962e-07 | 0.18449 | 0.18502 | 0.18449 | 0.18506 | 0.18447 | 0.18494 | DEFRA | 2024
G | Propano | tonnes | Propano:tonnes :: DEFRA:2024 | 2993.4 | 2.5872 | 1.6451 | 2993.4 | 0.0924 | 0.006208 | 2997.6728 | 3002.5977 | 2997.6323 | 3002.8929 | 2997.56 | 3001.8469 | DEFRA | 2024
G | Propano | kg | Propano:kg :: DEFRA:2024 | 2.9934 | 0.0025872 | 0.0016451 | 2.9934 | 9.24e-05 | 6.208e-06 | 2.9977 | 3.0026 | 2.9976 | 3.0029 | 2.9976 | 3.0018 | DEFRA | 2024
G | Propano | l | Propano:l :: DEFRA:2024 | 1.5414 | 0.00133 | 0.00084 | 1.5414 | 4.75e-05 | 3.1698e-06 | 1.5436 | 1.5461 | 1.5436 | 1.5463 | 1.5435 | 1.5457 | DEFRA | 2024
G | Propano | kWh (Net CV) | Propano:kWh (Net CV) :: DEFRA:2024 | 0.23225 | 0.0002 | 0.00012 | 0.23225 | 7.1429e-06 | 4.5283e-07 | 0.23257 | 0.23295 | 0.23257 | 0.23298 | 0.23256 | 0.2329 | DEFRA | 2024
G | Propano | kWh (Gross CV) | Propano:kWh (Gross CV) :: DEFRA:2024 | 0.21381 | 0.00018 | 0.00012 | 0.21381 | 6.4286e-06 | 4.5283e-07 | 0.21411 | 0.21446 | 0.21411 | 0.21448 | 0.21411 | 0.2144 | DEFRA | 2024
L | Gasóleo | tonnes | Gasóleo:tonnes :: DEFRA:2024 | 2976.42 | 0.3472 | 38.8874 | 2976.42 | 0.0124 | 0.14674 | 3016.8273 | 3017.4883 | 3015.6546 | 3016.2147 | 3020.46 | 3019.7221 | DEFRA | 2024
L | Gasóleo | kg | Gasóleo:kg :: DEFRA:2024 | 2.9764 | 0.0003472 | 0.038887 | 2.9764 | 1.24e-05 | 0.00014674 | 3.0168 | 3.0175 | 3.0157 | 3.0162 | 3.0205 | 3.0197 | DEFRA | 2024
L | Gasóleo | l | Gasóleo:l :: DEFRA:2024 | 2.4789 | 0.0002912 | 0.032903 | 2.4789 | 1.04e-05 | 0.00012416 | 2.5131 | 2.5136 | 2.5121 | 2.5125 | 2.5161 | 2.5155 | DEFRA | 2024
L | Gasóleo | kWh (Net CV) | Gasóleo:kWh (Net CV) :: DEFRA:2024 | 0.25076 | 3.36e-05 | 0.0032992 | 0.25076 | 1.2e-06 | 1.245e-05 | 0.25419 | 0.25426 | 0.25409 | 0.25415 | 0.2545 | 0.25444 | DEFRA | 2024
L | Gasóleo | kWh (Gross CV) | Gasóleo:kWh (Gross CV) :: DEFRA:2024 | 0.23595 | 2.24e-05 | 0.0031035 | 0.23595 | 8e-07 | 1.1711e-05 | 0.23917 | 0.23921 | 0.23908 | 0.23911 | 0.23946 | 0.23939 | DEFRA | 2024
L | Fuel oil | tonnes | Fuel oil:tonnes :: DEFRA:2024 | 3216.38 | 5.3872 | 7.123 | 3216.38 | 0.1924 | 0.026879 | 3229.086 | 3239.3409 | 3228.8902 | 3239.8301 | 3229.2 | 3238.0009 | DEFRA | 2024
L | Fuel oil | kg | Fuel oil:kg :: DEFRA:2024 | 3.2164 | 0.0053872 | 0.007123 | 3.2164 | 0.0001924 | 2.6879e-05 | 3.2291 | 3.2393 | 3.2289 | 3.2398 | 3.2292 | 3.238 | DEFRA | 2024
L | Fuel oil | l | Fuel oil:l :: DEFRA:2024 | 3.1626 | 0.0052976 | 0.0070074 | 3.1626 | 0.0001892 | 2.6443e-05 | 3.1751 | 3.1852 | 3.1749 | 3.1857 | 3.1752 | 3.1839 | DEFRA | 2024
L | Fuel oil | kWh (Net CV) | Fuel oil:kWh (Net CV) :: DEFRA:2024 | 0.28413 | 0.0004704 | 0.00063138 | 0.28413 | 1.68e-05 | 2.3826e-06 | 0.28525 | 0.28614 | 0.28523 | 0.28619 | 0.28526 | 0.28603 | DEFRA | 2024
L | Fuel oil | kWh (Gross CV) | Fuel oil:kWh (Gross CV) :: DEFRA:2024 | 0.26709 | 0.000448 | 0.00059581 | 0.26709 | 1.6e-05 | 2.2483e-06 | 0.26815 | 0.269 | 0.26813 | 0.26904 | 0.26816 | 0.26889 | DEFRA | 2024
L | Gas oil | tonnes | Gas oil:tonnes :: DEFRA:2024 | 3190 | 3.6848 | 32.8938 | 3190 | 0.1316 | 0.12413 | 3227.5585 | 3234.5727 | 3226.5786 | 3233.9557 | 3230.28 | 3235.3481 | DEFRA | 2024
L | Gas oil | l | Gas oil:l :: DEFRA:2024 | 3.19 | 0.0036848 | 0.032894 | 3.19 | 0.0001316 | 0.00012413 | 3.2276 | 3.2346 | 3.2266 | 3.234 | 3.2303 | 3.2353 | DEFRA | 2024
L | Gas oil | litres | Gas oil:litres :: DEFRA:2024 | 2.7242 | 0.0031472 | 0.028092 | 2.7242 | 0.0001124 | 0.00010601 | 2.7562 | 2.7622 | 2.7554 | 2.7617 | 2.7586 | 2.7629 | DEFRA | 2024
L | Gas oil | kWh (Net CV) | Gas oil:kWh (Net CV) :: DEFRA:2024 | 0.26978 | 0.0003136 | 0.0027834 | 0.26978 | 1.12e-05 | 1.0503e-05 | 0.27296 | 0.27356 | 0.27288 | 0.2735 | 0.27319 | 0.27362 | DEFRA | 2024
L | Gas oil | kWh (Gross CV) | Gas oil:kWh (Gross CV) :: DEFRA:2024 | 0.25359 | 0.0002912 | 0.0026144 | 0.25359 | 1.04e-05 | 9.8658e-06 | 0.25657 | 0.25713 | 0.2565 | 0.25708 | 0.25679 | 0.25719 | DEFRA | 2024
L | Gasolina | tonnes | Gasolina:tonnes :: DEFRA:2024 | 2787.93 | 10.8416 | 7.8878 | 2787.93 | 0.3872 | 0.029765 | 2806.8588 | 2827.4965 | 2806.6594 | 2828.7 | 2806.48 | 2824.4105 | DEFRA | 2024
L | Gasolina | kg | Gasolina:kg :: DEFRA:2024 | 2.7879 | 0.010842 | 0.0078878 | 2.7879 | 0.0003872 | 2.9765e-05 | 2.8069 | 2.8275 | 2.8067 | 2.8287 | 2.8065 | 2.8244 | DEFRA | 2024
L | Gasolina | l | Gasolina:l :: DEFRA:2024 | 2.0835 | 0.008064 | 0.0058691 | 2.0835 | 0.000288 | 2.2148e-05 | 2.0976 |  | 2.0975 | 2.1139 | 2.0973 | 2.1107 | DEFRA | 2024
L | Gasolina | kWh (Net CV) | Gasolina:kWh (Net CV) :: DEFRA:2024 | 0.23242 | 0.000896 | 0.00064916 | 0.23242 | 3.2e-05 | 2.4497e-06 | 0.23398 | 0.23569 | 0.23397 | 0.23579 | 0.23395 | 0.23543 | DEFRA | 2024
L | Gasolina | kWh (Gross CV) | Gasolina:kWh (Gross CV) :: DEFRA:2024 | 0.22021 | 0.00084 | 0.00061359 | 0.22021 | 3e-05 | 2.3154e-06 | 0.22168 | 0.22328 | 0.22166 | 0.22337 | 0.22165 | 0.22304 | DEFRA | 2024
G | Butano | tonnes | Butano:tonnes :: DEFRA:2025 | 3029.26 | 2.52 | 1.6007 | 3029.26 | 0.09 | 0.0060403 | 3033.42 | 3038.217 | 3033.3807 | 3038.5046 | 3033.31 | 3037.4856 | DEFRA | 2025
G | Butano | kg | Butano:kg :: DEFRA:2025 | 3.0293 | 0.00252 | 0.0016007 | 3.0293 | 9e-05 | 6.0403e-06 | 3.0334 | 3.0382 | 3.0334 | 3.0385 | 3.0333 | 3.0375 | DEFRA | 2025
G | Butano | l | Butano:l :: DEFRA:2025 | 1.743 | 0.00144 | 0.00092 | 1.743 | 5.1429e-05 | 3.4717e-06 | 1.7453 | 1.7481 | 1.7453 | 1.7482 | 1.7453 | 1.7477 | DEFRA | 2025
G | Butano | kWh (Net CV) | Butano:kWh (Net CV) :: DEFRA:2025 | 0.24074 | 0.0002 | 0.00012 | 0.24074 | 7.1429e-06 | 4.5283e-07 | 0.24106 | 0.24144 | 0.24106 | 0.24147 | 0.24105 | 0.24139 | DEFRA | 2025
G | Butano | kWh (Gross CV) | Butano:kWh (Gross CV) :: DEFRA:2025 | 0.2221 | 0.00019 | 0.00012 | 0.2221 | 6.7857e-06 | 4.5283e-07 | 0.22241 | 0.22277 | 0.22241 | 0.2228 | 0.2224 | 0.22272 | DEFRA | 2025
G | GNC | tonnes | GNC:tonnes :: DEFRA:2025 | 2570.42 | 3.8528 | 1.1916 | 2570.42 | 0.1376 | 0.0044966 | 2575.4866 | 2582.8207 | 2575.4644 | 2583.3031 | 2575.2 | 2581.6267 | DEFRA | 2025
G | GNC | kg | GNC:kg :: DEFRA:2025 | 2.5704 | 0.0038528 | 0.0011916 | 2.5704 | 0.0001376 | 4.4966e-06 | 2.5755 | 2.5828 | 2.5755 | 2.5833 | 2.5752 | 2.5816 | DEFRA | 2025
G | GNC | l | GNC:l :: DEFRA:2025 | 0.44982 | 0.00067 | 0.0002 | 0.44982 | 2.3929e-05 | 7.5472e-07 | 0.45069 | 0.45197 | 0.45069 | 0.45205 | 0.45064 | 0.45176 | DEFRA | 2025
G | GNC | kWh (Net CV) | GNC:kWh (Net CV) :: DEFRA:2025 | 0.20229 | 0.00031 | 0.0001 | 0.20229 | 1.1071e-05 | 3.7736e-07 | 0.2027 | 0.20329 | 0.2027 | 0.20333 | 0.20268 | 0.2032 | DEFRA | 2025
G | GNC | kWh (Gross CV) | GNC:kWh (Gross CV) :: DEFRA:2025 | 0.18259 | 0.00028 | 9e-05 | 0.18259 | 1e-05 | 3.3962e-07 | 0.18296 | 0.18349 | 0.18296 | 0.18353 | 0.18294 | 0.18341 | DEFRA | 2025
G | GNL | tonnes | GNL:tonnes :: DEFRA:2025 | 2598.26 | 3.8528 | 1.1916 | 2598.26 | 0.1376 | 0.0044966 | 2603.3266 | 2610.6607 | 2603.3044 | 2611.1431 | 2603.04 | 2609.4667 | DEFRA | 2025
G | GNL | kg | GNL:kg :: DEFRA:2025 | 2.5983 | 0.0038528 | 0.0011916 | 2.5983 | 0.0001376 | 4.4966e-06 | 2.6033 | 2.6107 | 2.6033 | 2.6111 | 2.603 | 2.6095 | DEFRA | 2025
G | GNL | l | GNL:l :: DEFRA:2025 | 1.1757 | 0.00175 | 0.00054 | 1.1757 | 6.25e-05 | 2.0377e-06 | 1.178 | 1.1813 | 1.178 | 1.1815 | 1.1778 | 1.1808 | DEFRA | 2025
G | GNL | kWh (Net CV) | GNL:kWh (Net CV) :: DEFRA:2025 | 0.20448 | 0.00031 | 0.0001 | 0.20448 | 1.1071e-05 | 3.7736e-07 | 0.20489 | 0.20548 | 0.20489 | 0.20552 | 0.20487 | 0.20539 | DEFRA | 2025
G | GNL | kWh (Gross CV) | GNL:kWh (Gross CV) :: DEFRA:2025 | 0.18457 | 0.00028 | 9e-05 | 0.18457 | 1e-05 | 3.3962e-07 | 0.18494 | 0.18547 | 0.18494 | 0.18551 | 0.18492 | 0.18539 | DEFRA | 2025
G | GPL | tonnes | GPL:tonnes :: DEFRA:2025 | 2935.18 | 2.5536 | 1.6274 | 2935.18 | 0.0912 | 0.0061409 | 2939.401 | 2944.2619 | 2939.361 | 2944.5532 | 2939.29 | 2943.5211 | DEFRA | 2025
G | GPL | kg | GPL:kg :: DEFRA:2025 | 2.9352 | 0.0025536 | 0.0016274 | 2.9352 | 9.12e-05 | 6.1409e-06 | 2.9394 | 2.9443 | 2.9394 | 2.9446 | 2.9393 | 2.9435 | DEFRA | 2025
G | GPL | l | GPL:l :: DEFRA:2025 | 1.5549 | 0.00136 | 0.00086 | 1.5549 | 4.8571e-05 | 3.2453e-06 | 1.5572 | 1.5597 | 1.5571 | 1.5599 | 1.5571 | 1.5593 | DEFRA | 2025
G | GPL | kWh (Net CV) | GPL:kWh (Net CV) :: DEFRA:2025 | 0.22999 | 0.0002 | 0.00012 | 0.22999 | 7.1429e-06 | 4.5283e-07 | 0.23031 | 0.23069 | 0.23031 | 0.23072 | 0.2303 | 0.23064 | DEFRA | 2025
G | GPL | kWh (Gross CV) | GPL:kWh (Gross CV) :: DEFRA:2025 | 0.21419 | 0.00019 | 0.00012 | 0.21419 | 6.7857e-06 | 4.5283e-07 | 0.2145 | 0.21486 | 0.2145 | 0.21489 | 0.21449 | 0.21481 | DEFRA | 2025
G | GN | tonnes | GN:tonnes :: DEFRA:2025 | 2570.42 | 3.8528 | 1.1916 | 2570.42 | 0.1376 | 0.0044966 | 2575.4866 | 2582.8207 | 2575.4644 | 2583.3031 | 2575.2 | 2581.6267 | DEFRA | 2025
G | GN | kg | GN:kg :: DEFRA:2025 | 2.5704 | 0.0038528 | 0.0011916 | 2.5704 | 0.0001376 | 4.4966e-06 | 2.5755 | 2.5828 | 2.5755 | 2.5833 | 2.5752 | 2.5816 | DEFRA | 2025
G | GN | m3 | GN:m3 :: DEFRA:2025 | 2.0627 | 0.00307 | 0.00095 | 2.0627 | 0.00010964 | 3.5849e-06 | 2.0667 | 2.0726 | 2.0667 | 2.073 | 2.0665 | 2.0716 | DEFRA | 2025
G | GN | kWh (Net CV) | GN:kWh (Net CV) :: DEFRA:2025 | 0.20229 | 0.00031 | 0.0001 | 0.20229 | 1.1071e-05 | 3.7736e-07 | 0.2027 | 0.20329 | 0.2027 | 0.20333 | 0.20268 | 0.2032 | DEFRA | 2025
G | GN | kWh (Gross CV) | GN:kWh (Gross CV) :: DEFRA:2025 | 0.18259 | 0.00028 | 9e-05 | 0.18259 | 1e-05 | 3.3962e-07 | 0.18296 | 0.18349 | 0.18296 | 0.18353 | 0.18294 | 0.18341 | DEFRA | 2025
G | GN (100% fossil) | tonnes | GN (100% fossil):tonnes :: DEFRA:2025 | 2598.26 | 3.8528 | 1.1916 | 2598.26 | 0.1376 | 0.0044966 | 2603.3266 | 2610.6607 | 2603.3044 | 2611.1431 | 2603.04 | 2609.4667 | DEFRA | 2025
G | GN (100% fossil) | kg | GN (100% fossil):kg :: DEFRA:2025 | 2.5983 | 0.0038528 | 0.0011916 | 2.5983 | 0.0001376 | 4.4966e-06 | 2.6033 | 2.6107 | 2.6033 | 2.6111 | 2.603 | 2.6095 | DEFRA | 2025
G | GN (100% fossil) | m3 | GN (100% fossil):m3 :: DEFRA:2025 | 2.085 | 0.00307 | 0.00095 | 2.085 | 0.00010964 | 3.5849e-06 | 2.0891 | 2.0949 | 2.0891 | 2.0953 | 2.0888 | 2.094 | DEFRA | 2025
G | GN (100% fossil) | kWh (Net CV) | GN (100% fossil):kWh (Net CV) :: DEFRA:2025 | 0.20448 | 0.00031 | 0.0001 | 0.20448 | 1.1071e-05 | 3.7736e-07 | 0.20489 | 0.20548 | 0.20489 | 0.20552 | 0.20487 | 0.20539 | DEFRA | 2025
G | GN (100% fossil) | kWh (Gross CV) | GN (100% fossil):kWh (Gross CV) :: DEFRA:2025 | 0.18457 | 0.00028 | 9e-05 | 0.18457 | 1e-05 | 3.3962e-07 | 0.18494 | 0.18547 | 0.18494 | 0.18551 | 0.18492 | 0.18539 | DEFRA | 2025
G | Propano | tonnes | Propano:tonnes :: DEFRA:2025 | 2993.4 | 2.5872 | 1.6451 | 2993.4 | 0.0924 | 0.006208 | 2997.6728 | 3002.5977 | 2997.6323 | 3002.8929 | 2997.56 | 3001.8469 | DEFRA | 2025
G | Propano | kg | Propano:kg :: DEFRA:2025 | 2.9934 | 0.0025872 | 0.0016451 | 2.9934 | 9.24e-05 | 6.208e-06 | 2.9977 | 3.0026 | 2.9976 | 3.0029 | 2.9976 | 3.0018 | DEFRA | 2025
G | Propano | l | Propano:l :: DEFRA:2025 | 1.5414 | 0.00133 | 0.00084 | 1.5414 | 4.75e-05 | 3.1698e-06 | 1.5436 | 1.5461 | 1.5436 | 1.5463 | 1.5435 | 1.5457 | DEFRA | 2025
G | Propano | kWh (Net CV) | Propano:kWh (Net CV) :: DEFRA:2025 | 0.23225 | 0.0002 | 0.00012 | 0.23225 | 7.1429e-06 | 4.5283e-07 | 0.23257 | 0.23295 | 0.23257 | 0.23298 | 0.23256 | 0.2329 | DEFRA | 2025
G | Propano | kWh (Gross CV) | Propano:kWh (Gross CV) :: DEFRA:2025 | 0.21381 | 0.00018 | 0.00012 | 0.21381 | 6.4286e-06 | 4.5283e-07 | 0.21411 | 0.21446 | 0.21411 | 0.21448 | 0.21411 | 0.2144 | DEFRA | 2025
L | Gasóleo | tonnes | Gasóleo:tonnes :: DEFRA:2025 | 3048.71 | 0.3472 | 38.8874 | 3048.71 | 0.0124 | 0.14674 | 3089.1173 | 3089.7783 | 3087.9446 | 3088.5047 | 3092.75 | 3092.0121 | DEFRA | 2025
L | Gasóleo | kg | Gasóleo:kg :: DEFRA:2025 | 3.0487 | 0.0003472 | 0.038887 | 3.0487 | 1.24e-05 | 0.00014674 | 3.0891 | 3.0898 | 3.0879 | 3.0885 | 3.0928 | 3.092 | DEFRA | 2025
L | Gasóleo | l | Gasóleo:l :: DEFRA:2025 | 2.5376 | 0.00029 | 0.0329 | 2.5376 | 1.0357e-05 | 0.00012415 | 2.5718 | 2.5724 | 2.5708 | 2.5713 | 2.5749 | 2.5743 | DEFRA | 2025
L | Gasóleo | kWh (Net CV) | Gasóleo:kWh (Net CV) :: DEFRA:2025 | 0.2562 | 3e-05 | 0.0033 | 0.2562 | 1.0714e-06 | 1.2453e-05 | 0.25963 | 0.25969 | 0.25953 | 0.25958 | 0.25994 | 0.25988 | DEFRA | 2025
L | Gasóleo | kWh (Gross CV) | Gasóleo:kWh (Gross CV) :: DEFRA:2025 | 0.24098 | 2e-05 | 0.0031 | 0.24098 | 7.1429e-07 | 1.1698e-05 | 0.24419 | 0.24423 | 0.2441 | 0.24413 | 0.24448 | 0.24441 | DEFRA | 2025
L | Fuel oil | tonnes | Fuel oil:tonnes :: DEFRA:2025 | 3216.38 | 5.3872 | 7.123 | 3216.38 | 0.1924 | 0.026879 | 3229.086 | 3239.3409 | 3228.8902 | 3239.8301 | 3229.2 | 3238.0009 | DEFRA | 2025
L | Fuel oil | kg | Fuel oil:kg :: DEFRA:2025 | 3.2164 | 0.0053872 | 0.007123 | 3.2164 | 0.0001924 | 2.6879e-05 | 3.2291 | 3.2393 | 3.2289 | 3.2398 | 3.2292 | 3.238 | DEFRA | 2025
L | Fuel oil | l | Fuel oil:l :: DEFRA:2025 | 3.1626 | 0.0053 | 0.00701 | 3.1626 | 0.00018929 | 2.6453e-05 | 3.1751 | 3.1852 | 3.1749 | 3.1857 | 3.1752 | 3.1839 | DEFRA | 2025
L | Fuel oil | kWh (Net CV) | Fuel oil:kWh (Net CV) :: DEFRA:2025 | 0.28413 | 0.00047 | 0.00063 | 0.28413 | 1.6786e-05 | 2.3774e-06 | 0.28525 | 0.28614 | 0.28523 | 0.28618 | 0.28526 | 0.28603 | DEFRA | 2025
L | Fuel oil | kWh (Gross CV) | Fuel oil:kWh (Gross CV) :: DEFRA:2025 | 0.26709 | 0.00045 | 0.0006 | 0.26709 | 1.6071e-05 | 2.2642e-06 | 0.26816 | 0.26901 | 0.26814 | 0.26905 | 0.26817 | 0.2689 | DEFRA | 2025
L | Gas oil | tonnes | Gas oil:tonnes :: DEFRA:2025 | 3190 | 3.6848 | 32.8938 | 3190 | 0.1316 | 0.12413 | 3227.5585 | 3234.5727 | 3226.5786 | 3233.9557 | 3230.28 | 3235.3481 | DEFRA | 2025
L | Gas oil | l | Gas oil:l :: DEFRA:2025 | 3.19 | 0.0036848 | 0.032894 | 3.19 | 0.0001316 | 0.00012413 | 3.2276 | 3.2346 | 3.2266 | 3.234 | 3.2303 | 3.2353 | DEFRA | 2025
L | Gas oil | litres | Gas oil:litres :: DEFRA:2025 | 2.7242 | 0.00315 | 0.02809 | 2.7242 | 0.0001125 | 0.000106 | 2.7562 | 2.7622 | 2.7554 | 2.7617 | 2.7586 | 2.7629 | DEFRA | 2025
L | Gas oil | kWh (Net CV) | Gas oil:kWh (Net CV) :: DEFRA:2025 | 0.26978 | 0.00031 | 0.00278 | 0.26978 | 1.1071e-05 | 1.0491e-05 | 0.27295 | 0.27354 | 0.27287 | 0.27349 | 0.27318 | 0.27361 | DEFRA | 2025
L | Gas oil | kWh (Gross CV) | Gas oil:kWh (Gross CV) :: DEFRA:2025 | 0.25359 | 0.00029 | 0.00261 | 0.25359 | 1.0357e-05 | 9.8491e-06 | 0.25657 | 0.25712 | 0.25649 | 0.25707 | 0.25678 | 0.25718 | DEFRA | 2025
L | Gasolina | tonnes | Gasolina:tonnes :: DEFRA:2025 | 2754.25 | 10.8416 | 7.8877 | 2754.25 | 0.3872 | 0.029765 | 2773.1788 | 2793.8165 | 2772.9794 | 2795.02 | 2772.8 | 2790.7305 | DEFRA | 2025
L | Gasolina | kg | Gasolina:kg :: DEFRA:2025 | 2.7542 | 0.010842 | 0.0078877 | 2.7542 | 0.0003872 | 2.9765e-05 | 2.7732 | 2.7938 | 2.773 | 2.795 | 2.7728 | 2.7907 | DEFRA | 2025
L | Gasolina | l | Gasolina:l :: DEFRA:2025 | 2.0552 | 0.00806 | 0.00587 | 2.0552 | 0.00028786 | 2.2151e-05 | 2.0693 | 2.0847 | 2.0692 | 2.0855 | 2.069 | 2.0824 | DEFRA | 2025
L | Gasolina | kWh (Net CV) | Gasolina:kWh (Net CV) :: DEFRA:2025 | 0.23026 | 0.0009 | 0.00065 | 0.23026 | 3.2143e-05 | 2.4528e-06 | 0.23183 | 0.23354 | 0.23181 | 0.23364 | 0.23179 | 0.23328 | DEFRA | 2025
L | Gasolina | kWh (Gross CV) | Gasolina:kWh (Gross CV) :: DEFRA:2025 | 0.21811 | 0.00084 | 0.00061 | 0.21811 | 3e-05 | 2.3019e-06 | 0.21958 | 0.22117 | 0.21956 | 0.22127 | 0.21955 | 0.22094 | DEFRA | 2025
L | HVO (biogenic) | tonnes | HVO (biogenic):tonnes :: DEFRA:2025 | 3120 |  |  | 3120 | 0 | 0 | 3120 | 3120 | 3120 | 3120 | 3120 | 3120 | DEFRA | 2025
L | HVO (biogenic) | kg | HVO (biogenic):kg :: DEFRA:2025 | 3.12 |  |  | 3.12 | 0 | 0 | 3.12 | 3.12 | 3.12 | 3.12 | 3.12 | 3.12 | DEFRA | 2025
L | HVO (biogenic) | l | HVO (biogenic):l :: DEFRA:2025 | 2.43 |  |  | 2.43 | 0 | 0 | 2.43 | 2.43 | 2.43 | 2.43 | 2.43 | 2.43 | DEFRA | 2025
L | HVO (biogenic) | kWh (Net CV) | HVO (biogenic):kWh (Net CV) :: DEFRA:2025 | 0.25499 |  |  | 0.25499 | 0 | 0 | 0.25499 | 0.25499 | 0.25499 | 0.25499 | 0.25499 | 0.25499 | DEFRA | 2025
L | HVO (biogenic) | kWh (Gross CV) | HVO (biogenic):kWh (Gross CV) :: DEFRA:2025 | 0.25499 |  |  | 0.25499 | 0 | 0 | 0.25499 | 0.25499 | 0.25499 | 0.25499 | 0.25499 | 0.25499 | DEFRA | 2025
L | HVO | tonnes |  | 45.62 | [5 empty] | 3120 | 3120 | 3120 | 3120 | 3120 | 3120 | DEFRA | 2025
L | HVO | kg |  | 0.04562 | [5 empty] | 3.12 | 3.12 | 3.12 | 3.12 | 3.12 | 3.12 | DEFRA | 2025
L | HVO | l |  | 0.03558 | [5 empty] | 2.43 | 2.43 | 2.43 | 2.43 | 2.43 | 2.43 | DEFRA | 2025
L | HVO | kWh (Net CV) |  | 0.0037324 | [5 empty] | 0.25499 | 0.25499 | 0.25499 | 0.25499 | 0.25499 | 0.25499 | DEFRA | 2025
L | HVO | kWh (Gross CV) |  | 0.0037324 | [5 empty] | 0.25499 | 0.25499 | 0.25499 | 0.25499 | 0.25499 | 0.25499 | DEFRA | 2025

## FE DEFRA A1. Fuel Eq (2)
Estado | Fuel | Unit | Fuel Idx | kg CO2e of CO2 per unit | kg CO2e of CH4 per unit | kg CO2e of N2O per unit | kg CO2 | kg CH4 | kg N2O | PAG100 FE Energia AR6 | PAG20 FE Energia AR6 | PAG100 FE Energia AR5 | PAG20 FE Energia AR4 | PAG100 FE Energia AR4 | PAG20 FE Energia AR4 | Estado | Fuel | rho | unit | rho* | unit
G | Butano | tonnes | Butano:tonnes | 3029.26 | 2.52 | 1.6007 | 3029.26 | 0.09 | 0.0060403 | 3033.42 | 3038.217 | 3033.3807 | 3038.5046 | 3033.31 | 3037.4856 | G | Butano | 0.57537 | kg/l | 575.3748 | kg/m3
G | Butano | kg | Butano:kg | 3.0293 | 0.00252 | 0.0016007 | 3.0293 | 9e-05 | 6.0403e-06 | 3.0334 | 3.0382 | 3.0334 | 3.0385 | 3.0333 | 3.0375 | G | GNC | 0.175 | kg/l | 174.9986 | kg/m3
G | Butano | l | Butano:l | 1.743 | 0.00144 | 0.00092 | 1.743 | 5.1429e-05 | 3.4717e-06 | 1.7453 | 1.7481 | 1.7453 | 1.7482 | 1.7453 | 1.7477 | G | GNC | 0.175 | kg/l | 0.7817 | Nm3
G | Butano | kWh (Net CV) | Butano:kWh (Net CV) | 0.24074 | 0.0002 | 0.00012 | 0.24074 | 7.1429e-06 | 4.5283e-07 | 0.24106 | 0.24144 | 0.24106 | 0.24147 | 0.24105 | 0.24139 | G | GNL | 0.45249 | kg/l | 452.4874 | kg/m3
G | Butano | kWh (Gross CV) | Butano:kWh (Gross CV) | 0.2221 | 0.00019 | 0.00012 | 0.2221 | 6.7857e-06 | 4.5283e-07 | 0.22241 | 0.22277 | 0.22241 | 0.2228 | 0.2224 | 0.22272 | G | GPL | 0.52975 | kg/l | 529.7495 | kg/m3
G | GNC | tonnes | GNC:tonnes | 2570.42 | 3.8528 | 1.1916 | 2570.42 | 0.1376 | 0.0044966 | 2575.4866 | 2582.8207 | 2575.4644 | 2583.3031 | 2575.2 | 2581.6267 | G | GN | 0.80248 | kg/m3 | 0.80248 | kg/m3
G | GNC | kg | GNC:kg | 2.5704 | 0.0038528 | 0.0011916 | 2.5704 | 0.0001376 | 4.4966e-06 | 2.5755 | 2.5828 | 2.5755 | 2.5833 | 2.5752 | 2.5816 | G | GN (100% fossil) | 0.80248 | kg/m3 | 0.80248 | kg/m4
G | GNC | l | GNC:l | 0.44982 | 0.00067 | 0.0002 | 0.44982 | 2.3929e-05 | 7.5472e-07 | 0.45069 | 0.45197 | 0.45069 | 0.45205 | 0.45064 | 0.45176 | G | Propano | 0.51493 | kg/l | 514.9329 | kg/m3
G | GNC | kWh (Net CV) | GNC:kWh (Net CV) | 0.20229 | 0.00031 | 0.0001 | 0.20229 | 1.1071e-05 | 3.7736e-07 | 0.2027 | 0.20329 | 0.2027 | 0.20333 | 0.20268 | 0.2032 | L | Gasóleo | 0.83236 | kg/l | 832.3619 | kg/m3
G | GNC | kWh (Gross CV) | GNC:kWh (Gross CV) | 0.18259 | 0.00028 | 9e-05 | 0.18259 | 1e-05 | 3.3962e-07 | 0.18296 | 0.18349 | 0.18296 | 0.18353 | 0.18294 | 0.18341 | L | Fuel oil | 0.98329 | kg/l | 983.2856 | kg/m3
G | GNL | tonnes | GNL:tonnes | 2598.26 | 3.8528 | 1.1916 | 2598.26 | 0.1376 | 0.0044966 | 2603.3266 | 2610.6607 | 2603.3044 | 2611.1431 | 2603.04 | 2609.4667 | L | Gas oil | 0.85397 | kg/l | 853.9718 | kg/m3
G | GNL | kg | GNL:kg | 2.5983 | 0.0038528 | 0.0011916 | 2.5983 | 0.0001376 | 4.4966e-06 | 2.6033 | 2.6107 | 2.6033 | 2.6111 | 2.603 | 2.6095 | L | Gasolina | 0.7462 | kg/l | 746.2031 | kg/m3
G | GNL | l | GNL:l | 1.1757 | 0.00175 | 0.00054 | 1.1757 | 6.25e-05 | 2.0377e-06 | 1.178 | 1.1813 | 1.178 | 1.1815 | 1.1778 | 1.1808
G | GNL | kWh (Net CV) | GNL:kWh (Net CV) | 0.20448 | 0.00031 | 0.0001 | 0.20448 | 1.1071e-05 | 3.7736e-07 | 0.20489 | 0.20548 | 0.20489 | 0.20552 | 0.20487 | 0.20539
G | GNL | kWh (Gross CV) | GNL:kWh (Gross CV) | 0.18457 | 0.00028 | 9e-05 | 0.18457 | 1e-05 | 3.3962e-07 | 0.18494 | 0.18547 | 0.18494 | 0.18551 | 0.18492 | 0.18539
G | GPL | tonnes | GPL:tonnes | 2935.18 | 2.5536 | 1.6274 | 2935.18 | 0.0912 | 0.0061409 | 2939.401 | 2944.2619 | 2939.361 | 2944.5532 | 2939.29 | 2943.5211
G | GPL | kg | GPL:kg | 2.9352 | 0.0025536 | 0.0016274 | 2.9352 | 9.12e-05 | 6.1409e-06 | 2.9394 | 2.9443 | 2.9394 | 2.9446 | 2.9393 | 2.9435
G | GPL | l | GPL:l | 1.5549 | 0.00136 | 0.00086 | 1.5549 | 4.8571e-05 | 3.2453e-06 | 1.5572 | 1.5597 | 1.5571 | 1.5599 | 1.5571 | 1.5593
G | GPL | kWh (Net CV) | GPL:kWh (Net CV) | 0.22999 | 0.0002 | 0.00012 | 0.22999 | 7.1429e-06 | 4.5283e-07 | 0.23031 | 0.23069 | 0.23031 | 0.23072 | 0.2303 | 0.23064
G | GPL | kWh (Gross CV) | GPL:kWh (Gross CV) | 0.21419 | 0.00019 | 0.00012 | 0.21419 | 6.7857e-06 | 4.5283e-07 | 0.2145 | 0.21486 | 0.2145 | 0.21489 | 0.21449 | 0.21481
G | GN | tonnes | GN:tonnes | 2570.42 | 3.8528 | 1.1916 | 2570.42 | 0.1376 | 0.0044966 | 2575.4866 | 2582.8207 | 2575.4644 | 2583.3031 | 2575.2 | 2581.6267
G | GN | kg | GN:kg | 2.5704 | 0.0038528 | 0.0011916 | 2.5704 | 0.0001376 | 4.4966e-06 | 2.5755 | 2.5828 | 2.5755 | 2.5833 | 2.5752 | 2.5816
G | GN | m3 | GN:m3 | 2.0627 | 0.00307 | 0.00095 | 2.0627 | 0.00010964 | 3.5849e-06 | 2.0667 | 2.0726 | 2.0667 | 2.073 | 2.0665 | 2.0716
G | GN | kWh (Net CV) | GN:kWh (Net CV) | 0.20229 | 0.00031 | 0.0001 | 0.20229 | 1.1071e-05 | 3.7736e-07 | 0.2027 | 0.20329 | 0.2027 | 0.20333 | 0.20268 | 0.2032
G | GN | kWh (Gross CV) | GN:kWh (Gross CV) | 0.18259 | 0.00028 | 9e-05 | 0.18259 | 1e-05 | 3.3962e-07 | 0.18296 | 0.18349 | 0.18296 | 0.18353 | 0.18294 | 0.18341
G | GN (100% fossil) | tonnes | GN (100% fossil):tonnes | 2598.26 | 3.8528 | 1.1916 | 2598.26 | 0.1376 | 0.0044966 | 2603.3266 | 2610.6607 | 2603.3044 | 2611.1431 | 2603.04 | 2609.4667
G | GN (100% fossil) | kg | GN (100% fossil):kg | 2.5983 | 0.0038528 | 0.0011916 | 2.5983 | 0.0001376 | 4.4966e-06 | 2.6033 | 2.6107 | 2.6033 | 2.6111 | 2.603 | 2.6095
G | GN (100% fossil) | m3 | GN (100% fossil):m3 | 2.085 | 0.00307 | 0.00095 | 2.085 | 0.00010964 | 3.5849e-06 | 2.0891 | 2.0949 | 2.0891 | 2.0953 | 2.0888 | 2.094
G | GN (100% fossil) | kWh (Net CV) | GN (100% fossil):kWh (Net CV) | 0.20448 | 0.00031 | 0.0001 | 0.20448 | 1.1071e-05 | 3.7736e-07 | 0.20489 | 0.20548 | 0.20489 | 0.20552 | 0.20487 | 0.20539
G | GN (100% fossil) | kWh (Gross CV) | GN (100% fossil):kWh (Gross CV) | 0.18457 | 0.00028 | 9e-05 | 0.18457 | 1e-05 | 3.3962e-07 | 0.18494 | 0.18547 | 0.18494 | 0.18551 | 0.18492 | 0.18539
G | Propano | tonnes | Propano:tonnes | 2993.4 | 2.5872 | 1.6451 | 2993.4 | 0.0924 | 0.006208 | 2997.6728 | 3002.5977 | 2997.6323 | 3002.8929 | 2997.56 | 3001.8469
G | Propano | kg | Propano:kg | 2.9934 | 0.0025872 | 0.0016451 | 2.9934 | 9.24e-05 | 6.208e-06 | 2.9977 | 3.0026 | 2.9976 | 3.0029 | 2.9976 | 3.0018
G | Propano | l | Propano:l | 1.5414 | 0.00133 | 0.00084 | 1.5414 | 4.75e-05 | 3.1698e-06 | 1.5436 | 1.5461 | 1.5436 | 1.5463 | 1.5435 | 1.5457
G | Propano | kWh (Net CV) | Propano:kWh (Net CV) | 0.23225 | 0.0002 | 0.00012 | 0.23225 | 7.1429e-06 | 4.5283e-07 | 0.23257 | 0.23295 | 0.23257 | 0.23298 | 0.23256 | 0.2329
G | Propano | kWh (Gross CV) | Propano:kWh (Gross CV) | 0.21381 | 0.00018 | 0.00012 | 0.21381 | 6.4286e-06 | 4.5283e-07 | 0.21411 | 0.21446 | 0.21411 | 0.21448 | 0.21411 | 0.2144
L | Gasóleo | tonnes | Gasóleo:tonnes | 3048.71 | 0.3472 | 38.8874 | 3048.71 | 0.0124 | 0.14674 | 3089.1173 | 3089.7783 | 3087.9446 | 3088.5047 | 3092.75 | 3092.0121
L | Gasóleo | kg | Gasóleo:kg | 3.0487 | 0.0003472 | 0.038887 | 3.0487 | 1.24e-05 | 0.00014674 | 3.0891 | 3.0898 | 3.0879 | 3.0885 | 3.0928 | 3.092
L | Gasóleo | l | Gasóleo:l | 2.5376 | 0.00029 | 0.0329 | 2.5376 | 1.0357e-05 | 0.00012415 | 2.5718 | 2.5724 | 2.5708 | 2.5713 | 2.5749 | 2.5743
L | Gasóleo | kWh (Net CV) | Gasóleo:kWh (Net CV) | 0.2562 | 3e-05 | 0.0033 | 0.2562 | 1.0714e-06 | 1.2453e-05 | 0.25963 | 0.25969 | 0.25953 | 0.25958 | 0.25994 | 0.25988
L | Gasóleo | kWh (Gross CV) | Gasóleo:kWh (Gross CV) | 0.24098 | 2e-05 | 0.0031 | 0.24098 | 7.1429e-07 | 1.1698e-05 | 0.24419 | 0.24423 | 0.2441 | 0.24413 | 0.24448 | 0.24441
L | Fuel oil | tonnes | Fuel oil:tonnes | 3216.38 | 5.3872 | 7.123 | 3216.38 | 0.1924 | 0.026879 | 3229.086 | 3239.3409 | 3228.8902 | 3239.8301 | 3229.2 | 3238.0009
L | Fuel oil | kg | Fuel oil:kg | 3.2164 | 0.0053872 | 0.007123 | 3.2164 | 0.0001924 | 2.6879e-05 | 3.2291 | 3.2393 | 3.2289 | 3.2398 | 3.2292 | 3.238
L | Fuel oil | l | Fuel oil:l | 3.1626 | 0.0053 | 0.00701 | 3.1626 | 0.00018929 | 2.6453e-05 | 3.1751 | 3.1852 | 3.1749 | 3.1857 | 3.1752 | 3.1839
L | Fuel oil | kWh (Net CV) | Fuel oil:kWh (Net CV) | 0.28413 | 0.00047 | 0.00063 | 0.28413 | 1.6786e-05 | 2.3774e-06 | 0.28525 | 0.28614 | 0.28523 | 0.28618 | 0.28526 | 0.28603
L | Fuel oil | kWh (Gross CV) | Fuel oil:kWh (Gross CV) | 0.26709 | 0.00045 | 0.0006 | 0.26709 | 1.6071e-05 | 2.2642e-06 | 0.26816 | 0.26901 | 0.26814 | 0.26905 | 0.26817 | 0.2689
L | Gas oil | tonnes | Gas oil:tonnes | 3190 | 3.6848 | 32.8938 | 3190 | 0.1316 | 0.12413 | 3227.5585 | 3234.5727 | 3226.5786 | 3233.9557 | 3230.28 | 3235.3481
L | Gas oil | l | Gas oil:l | 3.19 | 0.0036848 | 0.032894 | 3.19 | 0.0001316 | 0.00012413 | 3.2276 | 3.2346 | 3.2266 | 3.234 | 3.2303 | 3.2353
L | Gas oil | litres | Gas oil:litres | 2.7242 | 0.00315 | 0.02809 | 2.7242 | 0.0001125 | 0.000106 | 2.7562 | 2.7622 | 2.7554 | 2.7617 | 2.7586 | 2.7629
L | Gas oil | kWh (Net CV) | Gas oil:kWh (Net CV) | 0.26978 | 0.00031 | 0.00278 | 0.26978 | 1.1071e-05 | 1.0491e-05 | 0.27295 | 0.27354 | 0.27287 | 0.27349 | 0.27318 | 0.27361
L | Gas oil | kWh (Gross CV) | Gas oil:kWh (Gross CV) | 0.25359 | 0.00029 | 0.00261 | 0.25359 | 1.0357e-05 | 9.8491e-06 | 0.25657 | 0.25712 | 0.25649 | 0.25707 | 0.25678 | 0.25718
L | Gasolina | tonnes | Gasolina:tonnes | 2754.25 | 10.8416 | 7.8877 | 2754.25 | 0.3872 | 0.029765 | 2773.1788 | 2793.8165 | 2772.9794 | 2795.02 | 2772.8 | 2790.7305
L | Gasolina | kg | Gasolina:kg | 2.7542 | 0.010842 | 0.0078877 | 2.7542 | 0.0003872 | 2.9765e-05 | 2.7732 | 2.7938 | 2.773 | 2.795 | 2.7728 | 2.7907
L | Gasolina | l | Gasolina:l | 2.0552 | 0.00806 | 0.00587 | 2.0552 | 0.00028786 | 2.2151e-05 | 2.0693 | 2.0847 | 2.0692 | 2.0855 | 2.069 | 2.0824
L | Gasolina | kWh (Net CV) | Gasolina:kWh (Net CV) | 0.23026 | 0.0009 | 0.00065 | 0.23026 | 3.2143e-05 | 2.4528e-06 | 0.23183 | 0.23354 | 0.23181 | 0.23364 | 0.23179 | 0.23328
L | Gasolina | kWh (Gross CV) | Gasolina:kWh (Gross CV) | 0.21811 | 0.00084 | 0.00061 | 0.21811 | 3e-05 | 2.3019e-06 | 0.21958 | 0.22117 | 0.21956 | 0.22127 | 0.21955 | 0.22094

## Defra Fuel Specs
Estado | Fuel | rho | unit | rho* | unit
G | Butano | 0.57537 | kg/l | 575.3748 | kg/m3
G | GNC | 0.175 | kg/l | 174.9986 | kg/m3
G | GNC | 0.175 | kg/l | 0.7817 | Nm3
G | GNL | 0.45249 | kg/l | 452.4874 | kg/m3
G | GPL | 0.52975 | kg/l | 529.7495 | kg/m3
G | GN | 0.80248 | kg/m3 | 0.80248 | kg/m3
G | GN (100% fossil) | 0.80248 | kg/m3 | 0.80248 | kg/m4
G | Propano | 0.51493 | kg/l | 514.9329 | kg/m3
L | Gasóleo | 0.83236 | kg/l | 832.3619 | kg/m3
L | Fuel oil | 0.98329 | kg/l | 983.2856 | kg/m3
L | Gas oil | 0.85397 | kg/l | 853.9718 | kg/m3
L | Gasolina | 0.7462 | kg/l | 746.2031 | kg/m3

## HVO
Diesel (average biofuel blend) | tonnes | 3015.6546 | Diesel (average biofuel blend) | tonnes | 733.6444 | Diesel (average biofuel blend) | tonnes | 163.82
| litres | 2.5121 |  | litres | 0.61101 |  | litres | 0.14 | 3.2631
| kWh (Net CV) | 0.25409 |  | kWh (Net CV) | 0.06181 |  | kWh | 0.01
| kWh (Gross CV) | 0.23908 |  | kWh (Gross CV) | 0.05816
Biodiesel HVO | litres | 0.03558 | Biodiesel HVO | litres | 0.27844 | Biodiesel HVO | litres | 2.43 | 2.744
| GJ | 1.0368 |  | GJ | 8.1131 |  | GJ | 70.83
| kg | 0.04562 |  | kg | 0.35698 |  | kg | 3.12
|  | 0.014164 |  |  | 0.4557 |  |  |  | 0.84093 | 0.88298 | 0.92502
0.10055
Note on A2: Standard diesel bought from any local filling station (across the board forecourt fuel typically contains biofuel content).
Note on D2: Standard diesel bought from any local filling station (across the board forecourt fuel typically contains biofuel content).
Note on G2: Diesel that has been blended with biofuel (forecourt diesel).

## Fatores Emissões A1. Fuel Eq
Aplication | Equipment | Fuel | Estado | CO2 kg/GJ | CH4 kg/GJ | N2O kg/GJ
Eq. Comercial Estacionário | Caldeiras Médias | GPL | G | 63.1 | 0.0009 | 0.004
Eq. Comercial Estacionário | Fornos | GPL | G | 63.1 | 0.0009 | 0.004
Eq. Comercial Estacionário | Caldeiras Médias | GN | G | 56.4 | 0.001 | 0.001
Eq. Comercial Estacionário | Bombas de Calor | GN | G | 56.4 | 0.001 | 0.001
Eq. Comercial Estacionário | Fornos | GN | G | 56.4 | 0.001 | 0.001
Eq. Comercial Estacionário | Turbinas a Gás | GN | G | 56.4 | 0.0003 | 0.0001
Eq. Comercial Estacionário | Caldeiras Médias | GWG | G | 44.4 | 0.005 | 0.0001
Eq. Comercial Estacionário | Bombas de Calor | GWG | G | 44.4 | 0.005 | 0.0001
Eq. Comercial Estacionário | Fornos | GWG | G | 44.4 | 0.005 | 0.0001
Eq. Comercial Estacionário | Turbinas a Gás | GWG | G | 44.4 | 0.005 | 0.0001
Eq. Comercial Estacionário | Caldeiras Médias | Gas Oil | L | 74.1 | 0.0007 | 0.0004
Eq. Comercial Estacionário | Caldeiras Médias | Madeira | S | 112 | 0.011 | 0.007
Eq. Comercial Estacionário | Fornos | Madeira | S | 112 | 0.011 | 0.007
Eq. Comercial Estacionário | Caldeiras < 1MWth | Fuel Oil | L | 77.4 | 0.003 | 0.0006
Eq. Comercial Estacionário | Caldeiras > 1MWth | Fuel Oil | L | 77.4 | 0.01 | 0.0006

## FE Em. Fugitivas
GE | PAG 100 AR4 | PAG 100 AR5 | PAG 100 AR6 | PAG 20 AR4 | PAG 20 AR5 | PAG 20 AR6
HCFC22 | 1810 | 1760 | 1960 | 5160 | 5280 | 5690
HFC23 | 14800 | 12400 | 14600 | 12000 | 10800 | 12400
HFC32 | 675 | 677 | 771 | 2330 | 2430 | 2690
HFC41 |  | 116 | 135 |  | 427 | 485
HFC43 | 1640 | 1650 | 1600 |  |  | 3960
HFC125 | 3500 | 3170 | 3740 | 6350 | 6090 | 6740
HFC134a | 1430 | 1300 | 1530 | 3830 | 3710 | 4140
HFC407c | 1773.85 | 1624.21 | 1907.93 | 4115 | 4010.6 | 4456.5
HFC410a | 2087.5 | 1923.5 | 2255.5 | 4340 | 4260 | 4715
HFC417a | 2346.0002 | 2127.2202 | 2507.8402 | 4874.1007 | 4692.9407 | 5210.8407
HFC152a | 124 | 138 | 164 | 437 | 138 | 591
HFC143a | 4470 | 4800 | 5810 | 5890 | 6940 | 7840
HFC227ea | 3220 | 3350 | 3600 |  |  | 5850
HFC236fa | 9810 | 8060 | 8690 |  |  | 7450
CF4 | 7390 | 6630 | 7380 |  |  | 5300
C2F6 | 12200 | 11100 | 12400 |  |  | 8940
C3F8 | 8830 | 8900 | 9290 |  |  | 6770
C4F10 | 8860 | 9200 | 10000 |  |  | 7300
C6F14 | 9300 | 7910 | 8620 |  |  | 6260
SF6 | 22800 | 23500 | 24300
NF3 | 17200 | 16100 | 17400
HC600 | 0.006 | 0.006 | 0.006 | 0.022 | 0.022 | 0.022
CO2 | 1 | 1 | 1 |  |  | 1
CH4 all | 25 | 28.6 | 27.9 |  |  | 81.2
CH4 fossil | 25 | 28 | 27 |  |  | 82.5
CH4 other |  | 30 | 29.8 |  |  | 79.7
N2O | 298 | 265 | 273 |  |  | 273
R407C | 1773.85 | 1624.21 | 1907.93 | 4115 | 4010.6 | 4456.5
R456a | 687.43 | 626.11 | 735.25 | 1866.73 | 1817.26 | 2026.8206
HFO1234ze | 7 | 1 | 1 | 7 | 4 | 4.94

## FE Em. Fugitivas AUX
GE | PAG 100 AR4 | PAG 100 AR5 | PAG 100 AR6 | PAG 20 AR4 | PAG 20 AR5 | PAG 20AR6 |  |  |  | Emissions including only Kyoto products | Emissions including only non-Kyoto products | Total emissions including non-Kyoto products
HFC22 | 1810 | 1760 | 1960 |  |  |  | Activity | Emission | Unit | kg CO2e | kg CO2e | kg CO2e
HFC23 | 14800 | 12400 |  | 5160 | 5280 | 5690 | Kyoto protocol products | Carbon dioxide | kg | 1 |  | 1
HFC32 | 675 | 677 | 771 | 2330 | 2430 | 2690 |  | Methane | kg | 28 |  | 28
HFC43 | 1640 | 1650 | [5 empty] | Nitrous oxide | kg | 265 |  | 265
HFC125 | 3500 | 3170 | 3740 | 6350 | 6090 | 6740 |  | HFC-23 | kg | 12400 |  | 12400
HFC134a | 1430 | 1300 | 1530 | 3830 | 3710 | 4140 |  | HFC-32 | kg | 677 |  | 677
HFC407c | 1774 | 1624 | 1908 | 4115 | 4011 | 4457 |  | HFC-41 | kg | 116 |  | 116
HFC152a | 124 | 138 | [5 empty] | HFC-125 | kg | 3170 |  | 3170
HFC143a | 4470 | 4800 | [5 empty] | HFC-134 | kg | 1120 |  | 1120
HFC227ea | 3220 | 3350 | [5 empty] | HFC-134a | kg | 1300 |  | 1300
HFC236fa | 9810 | 8060 | [5 empty] | HFC-143 | kg | 328 |  | 328
CF4 | 7390 | 6630 | [5 empty] | HFC-143a | kg | 4800 |  | 4800
C2F6 | 12200 | 11100 | [5 empty] | HFC-152a | kg | 138 |  | 138
C3F8 | 8830 | 8900 | [5 empty] | HFC-227ea | kg | 3350 |  | 3350
C4F10 | 8860 | 9200 | [5 empty] | HFC-236fa | kg | 8060 |  | 8060
C6F14 | 9300 | 7910 | [5 empty] | HFC-245fa | kg | 858 |  | 858
SF6 | 22800 | 23500 | [5 empty] | HFC-43-I0mee | kg | 1650 |  | 1650
NF3 | 17200 | 16100 | [5 empty] | Perfluoromethane (PFC-14) | kg | 6630 |  | 6630
[8 empty] | Perfluoroethane (PFC-116) | kg | 11100 |  | 11100
[8 empty] | Perfluoropropane (PFC-218) | kg | 8900 |  | 8900
[8 empty] | Perfluorocyclobutane (PFC-318) | kg | 9540 |  | 9540
[8 empty] | Perfluorobutane (PFC-3-1-10) | kg | 9200 |  | 9200
[8 empty] | Perfluoropentane (PFC-4-1-12) | kg | 8550 |  | 8550
[8 empty] | Perfluorohexane (PFC-5-1-14) | kg | 7910 |  | 7910
[8 empty] | PFC-9-1-18 | kg | 7190 |  | 7190
[8 empty] | Perfluorocyclopropane | kg | 9200 |  | 9200
[8 empty] | Sulphur hexafluoride (SF6) | kg | 23500 |  | 23500
[8 empty] | HFC-152 | kg | 16 |  | 16
[8 empty] | HFC-161 | kg | 4 |  | 4
[8 empty] | HFC-236cb | kg | 1210 |  | 1210
[8 empty] | HFC-236ea | kg | 1330 |  | 1330
[8 empty] | HFC-245ca | kg | 716 |  | 716
[8 empty] | HFC-365mfc | kg | 804 |  | 804
[8 empty] | Nitrogen trifluoride | kg | 16100 |  | 16100
[10 empty] | Emissions including only Kyoto products | Emissions including only non-Kyoto products | Total emissions including non-Kyoto products
[7 empty] | Activity | Emission | Unit | kg CO2e | kg CO2e | kg CO2e
[7 empty] | Blends | R401A | kg | 18 | 1112 | 1130
[8 empty] | R401B | kg | 15 | 1221 | 1236
[8 empty] | R401C | kg | 21 | 855 | 876
[8 empty] | R402A | kg | 1902 | 669 | 2571
[8 empty] | R402B | kg | 1205 | 1056 | 2261
[8 empty] | R403A | kg | 1780 | 1320 | 3100
[8 empty] | R403B | kg | 3471 | 986 | 4457
[8 empty] | R404A | kg | 3943 |  | 3943
[8 empty] | R405A | kg | 3920 | 901 | 4821
[8 empty] | R406A | kg |  | 1780 | 1780
[8 empty] | R407A | kg | 1923 |  | 1923
[8 empty] | R407B | kg | 2547 |  | 2547
[8 empty] | R407C | kg | 1624 |  | 1624
[8 empty] | R407D | kg | 1487 |  | 1487
[8 empty] | R407E | kg | 1425 |  | 1425
[8 empty] | R407F | kg | 1674 |  | 1674
[8 empty] | R408A | kg | 2430 | 827 | 3257
[8 empty] | R409A | kg |  | 1485 | 1485
[8 empty] | R409B | kg |  | 1474 | 1474
[8 empty] | R410A | kg | 1924 |  | 1924
[8 empty] | R410B | kg | 2048 |  | 2048
[8 empty] | R411A | kg | 15 | 1540 | 1555
[8 empty] | R411B | kg | 4 | 1654 | 1659
[8 empty] | R412A | kg | 445 | 1727 | 2172
[8 empty] | R413A | kg | 1945 |  | 1945
[8 empty] | R414A | kg |  | 1375 | 1375
[8 empty] | R414B | kg |  | 1274 | 1274
[8 empty] | R415A | kg | 25 | 1443 | 1468
[8 empty] | R415B | kg | 104 | 440 | 544
[8 empty] | R416A | kg | 767 | 208 | 975
[8 empty] | R417A | kg | 2127 |  | 2127
[8 empty] | R417B | kg | 2742 |  | 2742
[8 empty] | R417C | kg | 1643 |  | 1643
[8 empty] | R418A | kg | 3 | 1690 | 1693
[8 empty] | R419A | kg | 2688 |  | 2688
[8 empty] | R419B | kg | 2161 |  | 2161
[8 empty] | R420A | kg | 1144 | 238 | 1382
[8 empty] | R421A | kg | 2385 |  | 2385
[8 empty] | R421B | kg | 2890 |  | 2890
[8 empty] | R422A | kg | 2847 |  | 2847
[8 empty] | R422B | kg | 2290 |  | 2290
[8 empty] | R422C | kg | 2794 |  | 2794
[8 empty] | R422D | kg | 2473 |  | 2473
[8 empty] | R422E | kg | 2350 |  | 2350
[8 empty] | R423A | kg | 2274 |  | 2274
[8 empty] | R424A | kg | 2212 |  | 2212
[8 empty] | R425A | kg | 1431 |  | 1431
[8 empty] | R426A | kg | 1371 |  | 1371
[8 empty] | R427A | kg | 2024 |  | 2024
[8 empty] | R428A | kg | 3417 |  | 3417
[8 empty] | R429A | kg | 13.8 | 1.5 | 15.3
[8 empty] | R430A | kg | 105 | 1 | 106
[8 empty] | R431A | kg | 40 |  | 40
[8 empty] | R432A | kg |  | 1.8 | 1.8
[8 empty] | R433A | kg |  | 0.64 | 0.64
[8 empty] | R433B | kg |  | 0.16 | 0.16
[8 empty] | R433C | kg |  | 0.55 | 0.55
[8 empty] | R434A | kg | 3075 |  | 3076
[8 empty] | R435A | kg | 27.6 | 0.8 | 28.4
[8 empty] | R436A | kg |  | 1.35 | 1.35
[8 empty] | R436B | kg |  | 1.47 | 1.47
[8 empty] | R437A | kg | 1639 |  | 1639
[8 empty] | R438A | kg | 2059 |  | 2059
[8 empty] | R439A | kg | 1828 |  | 1828
[8 empty] | R440A | kg | 156 |  | 156
[8 empty] | R441A | kg |  | 0.23 | 0.23
[8 empty] | R442A | kg | 1754 |  | 1754
[8 empty] | R443A | kg |  | 1 | 1
[8 empty] | R444A | kg | 88 | 1 | 89
[8 empty] | R445A | kg | 117 | 1 | 118
[8 empty] | R500 | kg | 36 | 7528 | 7564
[8 empty] | R501 | kg |  | 3870 | 3870
[8 empty] | R502 | kg |  | 4786 | 4786
[8 empty] | R503 | kg | 4972 | 8326 | 13299
[8 empty] | R504 | kg | 326 | 3973 | 4299
[8 empty] | R505 | kg |  | 7956 | 7956
[8 empty] | R506 | kg |  | 3857 | 3857
[8 empty] | R507A | kg | 3985 |  | 3985
[8 empty] | R508A | kg | 11607 |  | 11607
[8 empty] | R508B | kg | 11698 |  | 11698
[8 empty] | R509A | kg | 4984 | 774 | 5758
[8 empty] | R510A | kg |  | 1.24 | 1.24
[8 empty] | R511A | kg | 6.9 | 0.1 | 7
[8 empty] | R512A | kg | 196 |  | 196
[10 empty] | Emissions including only Kyoto products | Emissions including only non-Kyoto products | Total emissions including non-Kyoto products
[7 empty] | Activity | Emission | Unit | kg CO2e | kg CO2e | kg CO2e
[7 empty] | Montreal protocol products | CFC-11/R11 = trichlorofluoromethane | kg |  | 4660 | 4660
[8 empty] | CFC-12/R12 = dichlorodifluoromethane | kg |  | 10200 | 10200
[8 empty] | CFC-13 | kg |  | 13900 | 13900
[8 empty] | CFC-113 | kg |  | 5820 | 5820
[8 empty] | CFC-114 | kg |  | 8590 | 8590
[8 empty] | CFC-115 | kg |  | 7670 | 7670
[8 empty] | Halon-1211 | kg |  | 1750 | 1750
[8 empty] | Halon-1301 | kg |  | 6290 | 6290
[8 empty] | Halon-2402 | kg |  | 1470 | 1470
[8 empty] | Carbon tetrachloride | kg |  | 1730 | 1730
[8 empty] | Methyl bromide | kg |  | 2 | 2
[8 empty] | Methyl chloroform | kg |  | 160 | 160
[8 empty] | HCFC-22/R22 = chlorodifluoromethane | kg |  | 1760 | 1760
[8 empty] | HCFC-123 | kg |  | 79 | 79
[8 empty] | HCFC-124 | kg |  | 527 | 527
[8 empty] | HCFC-141b | kg |  | 782 | 782
[8 empty] | HCFC-142b | kg |  | 1980 | 1980
[8 empty] | HCFC-225ca | kg |  | 127 | 127
[8 empty] | HCFC-225cb | kg |  | 525 | 525
[8 empty] | HCFC-21 | kg |  | 148 | 148
[10 empty] | Emissions including only Kyoto products | Emissions including only non-Kyoto products | Total emissions including non-Kyoto products
[7 empty] | Activity | Emission | Unit | kg CO2e | kg CO2e | kg CO2e
[7 empty] | Fluorinated ethers | HFE-125 | kg |  | 12400 | 12400
[8 empty] | HFE-134 | kg |  | 5560 | 5560
[8 empty] | HFE-143a | kg |  | 523 | 523
[8 empty] | HCFE-235da2 | kg |  | 491 | 491
[8 empty] | HFE-245cb2 | kg |  | 654 | 654
[8 empty] | HFE-245fa2 | kg |  | 812 | 812
[8 empty] | HFE-254cb2 | kg |  | 301 | 301
[8 empty] | HFE-347mcc3 | kg |  | 530 | 530
[8 empty] | HFE-347pcf2 | kg |  | 889 | 889
[8 empty] | HFE-356pcc3 | kg |  | 413 | 413
[8 empty] | HFE-449sl (HFE-7100) | kg |  | 421 | 421
[8 empty] | HFE-569sf2 (HFE-7200) | kg |  | 57 | 57
[8 empty] | HFE-43-10pccc124 (H-Galden1040x) | kg |  | 2820 | 2820
[8 empty] | HFE-236ca12 (HG-10) | kg |  | 5350 | 5350
[8 empty] | HFE-338pcc13 (HG-01) | kg |  | 2910 | 2910
[10 empty] | Emissions including only Kyoto products | Emissions including only non-Kyoto products | Total emissions including non-Kyoto products
[7 empty] | Activity | Emission | Unit | kg CO2e | kg CO2e | kg CO2e
[7 empty] | Other products | Trifluoromethyl sulphur pentafluoride | kg |  | 17400 | 17400
[8 empty] | PFPMIE | kg |  | 9710 | 9710
[8 empty] | Dimethylether | kg |  | 1 | 1
[8 empty] | Methylene chloride | kg |  | 9 | 9
[8 empty] | Methyl chloride | kg |  | 12 | 12
[8 empty] | R290 = propane | kg |  | 0.06 | 0.06
[8 empty] | R600A = isobutane | kg |  | 3 | 3
[8 empty] | R600 = butane | kg |  | 0.006 | 0.006
[8 empty] | R601 = pentane | kg |  | 5 | 5
[8 empty] | R601A = isopentane | kg |  | 5 | 5
[8 empty] | R170 = ethane | kg |  | 0.437 | 0.437
[8 empty] | R1270 = propene | kg |  | 2 | 2
[8 empty] | R1234yf* | kg |  | 1 | 1
[8 empty] | R1234ze* | kg |  | 1 | 1
Note on O3: Gases regulated under the agreed 'Kyoto Protocol' which is an international treaty that set binding GHG reduction obligations for 37 industrialised countries.
Note on O40: Blends of gases regulated under the 'Kyoto Protocol'.
Note on O128: Gases covered by an international treaty (Montreal Protocol 1987) that aims to 'phase out' specific, known ozone-depleting substances.

## PAG100 FE GE (hidden)
GEE | SAR | AR4 | AR5 | AR6
CO2 | 1 | 1 | 1 | 1
CH4 | 21 | 25 | 28 | 27.9
N2O | 310 | 298 | 265 | 273
HFC22 |  | 1810 | 1760 | 1960
HFC23 | 11700 | 14800 | 12400
HFC32 | 650 | 675 | 677 | 771
HFC43 | 1300 | 1640 | 1650
HFC125 | 2800 | 3500 | 3170 | 3740
HFC134a | 1300 | 1430 | 1300 | 1530
HFC407c |  | 1774 | 1624 | 1908
HFC152a | 140 | 124 | 138
HFC143a | 3800 | 4470 | 4800
HFC227ea | 2900 | 3220 | 3350
HFC236fa | 6300 | 9810 | 8060
CF4 | 6500 | 7390 | 6630
C2F6 | 9200 | 12200 | 11100
C3F8 | 7000 | 8830 | 8900
C4F10 | 7000 | 8860 | 9200
C6F14 | 7400 | 9300 | 7910
SF6 | 23900 | 22800 | 23500
NF3 |  | 17200 | 16100

## PAG20 FE GE (hidden)
GEE | SAR | AR4 | AR5 | AR6
CO2 | 1 | 1 | 1 | 1
CH4 |  | 72 | 85 | 81.2
N2O |  | 289 | 264 | 273
HFC23
HFC22 |  | 5160 | 5280 | 5690
HFC32 |  | 2330 | 2430 | 2690
HFC43
HFC125 |  | 6350 | 6090 | 6740
HFC134a |  | 3830 | 3710 | 4140
HFC407c |  | 4115 | 4011 | 4457
HFC152a
HFC143a
HFC227ea
HFC236fa
CF4
C2F6
C3F8
C4F10
C6F14
SF6
NF3

## FE EE Location Based AIE
Year | Member State | Greenhouse gas (GHG) emission intensity (gCO2e/kWh)
2022 | Portugal | 173
2021 | Portugal | 170
2020 | Portugal | 203
2019 | Portugal | 254
2018 | Portugal | 309
2017 | Portugal | 362
2016 | Portugal | 295
2015 | Portugal | 364
2014 | Portugal | 299
2013 | Portugal | 318
2012 | Portugal | 397
2011 | Portugal | 332
2010 | Portugal | 280
2009 | Portugal | 392
2008 | Portugal | 416
2007 | Portugal | 421
2006 | Portugal | 450
2005 | Portugal | 535
2004 | Portugal | 484
2003 | Portugal | 439
2002 | Portugal | 539
2001 | Portugal | 461
2000 | Portugal | 483
1999 | Portugal | 576
1998 | Portugal | 474
1997 | Portugal | 466
1996 | Portugal | 436
1995 | Portugal | 573
1994 | Portugal | 506
1993 | Portugal | 544
1992 | Portugal | 621
1991 | Portugal | 526
1990 | Portugal | 519

## FE Produção Eletricidade
Tipo FE | Fonte | Entidade | Ano | Ref | FE CO2eq/kWh | Unidade Emissões | Unidade Energia | Metodologia FE | FE gCO2eq de gCO2 | FE gCO2eq de CH4 | FE gCO2eq de N2O | FE gCO2 | FE gCH4 | FE gN2O | PAG100 FE Energia AR6 | PAG20 FE Energia AR6 | PAG100 FE Energia AR5 | PAG20 FE Energia AR4 | PAG100 FE Energia AR4 | PAG20 FE Energia AR4
Location Based | EEA | Portugal | 2023 | EEA: Location Based:: Portugal: 2023 | 119 | g | kWh | AR5 | [6 empty] | 0 | 0 | 0 | 0 | 0 | 0
Location Based | EEA | Portugal | 2024 | EEA: Location Based:: Portugal: 2024 | 72 | g | kWh | AR5 | [6 empty] | 0 | 0 | 0 | 0 | 0 | 0
Location Based | EEA | EU averge | 2024 | EEA: Location Based:: EU averge: 2024 | 187 | g | kWh | AR5 | [6 empty] | 0 | 0 | 0 | 0 | 0 | 0
Location Based | AIE | EU averge | 2024 | AIE: Location Based:: EU averge: 2024 | 174 | g | kWh | AR5
Location Based | AIE | EU averge | 2023 | AIE: Location Based:: EU averge: 2023 | 202 | g | kWh | AR5
Location Based | AIE | Portugal | 2022 | AIE: Location Based:: Portugal: 2022 | 173 | g | kWh | AR5 | [6 empty] | 0 | 0 | 0 | 0 | 0 | 0
Location Based | AIE | Portugal | 2021 | AIE: Location Based:: Portugal: 2021 | 170 | g | kWh | AR5 | [6 empty] | 0 | 0 | 0 | 0 | 0 | 0
Location Based | AIE | Portugal | 2020 | AIE: Location Based:: Portugal: 2020 | 203 | g | kWh | AR5 | [6 empty] | 0 | 0 | 0 | 0 | 0 | 0
Location Based | AIE | Portugal | 2019 | AIE: Location Based:: Portugal: 2019 | 254 | g | kWh | AR5 | [6 empty] | 0 | 0 | 0 | 0 | 0 | 0
Location Based | AIE | Portugal | 2018 | AIE: Location Based:: Portugal: 2018 | 309 | g | kWh | AR5 | [6 empty] | 0 | 0 | 0 | 0 | 0 | 0
Location Based | AIE | Portugal | 2017 | AIE: Location Based:: Portugal: 2017 | 362 | g | kWh | AR5 | [6 empty] | 0 | 0 | 0 | 0 | 0 | 0
Location Based | AIE | Portugal | 2016 | AIE: Location Based:: Portugal: 2016 | 295 | g | kWh | AR5 | [6 empty] | 0 | 0 | 0 | 0 | 0 | 0
Location Based | AIE | Portugal | 2015 | AIE: Location Based:: Portugal: 2015 | 364 | g | kWh | AR5 | [6 empty] | 0 | 0 | 0 | 0 | 0 | 0
Location Based | AIE | Portugal | 2014 | AIE: Location Based:: Portugal: 2014 | 299 | g | kWh | AR5 | [6 empty] | 0 | 0 | 0 | 0 | 0 | 0
Location Based | AIE | Portugal | 2013 | AIE: Location Based:: Portugal: 2013 | 318 | g | kWh | AR5 | [6 empty] | 0 | 0 | 0 | 0 | 0 | 0
Location Based | AIE | Portugal | 2012 | AIE: Location Based:: Portugal: 2012 | 397 | g | kWh | AR5 | [6 empty] | 0 | 0 | 0 | 0 | 0 | 0
Location Based | AIE | Portugal | 2011 | AIE: Location Based:: Portugal: 2011 | 332 | g | kWh | AR5 | [6 empty] | 0 | 0 | 0 | 0 | 0 | 0
Location Based | AIE | Portugal | 2010 | AIE: Location Based:: Portugal: 2010 | 280 | g | kWh | AR5 | [6 empty] | 0 | 0 | 0 | 0 | 0 | 0
Location Based | AIE | Portugal | 2009 | AIE: Location Based:: Portugal: 2009 | 392 | g | kWh | AR5 | [6 empty] | 0 | 0 | 0 | 0 | 0 | 0
Location Based | AIE | Portugal | 2008 | AIE: Location Based:: Portugal: 2008 | 416 | g | kWh | AR5 | [6 empty] | 0 | 0 | 0 | 0 | 0 | 0
Location Based | AIE | Portugal | 2007 | AIE: Location Based:: Portugal: 2007 | 421 | g | kWh | AR5 | [6 empty] | 0 | 0 | 0 | 0 | 0 | 0
Location Based | AIE | Portugal | 2006 | AIE: Location Based:: Portugal: 2006 | 450 | g | kWh | AR5 | [6 empty] | 0 | 0 | 0 | 0 | 0 | 0
Location Based | AIE | Portugal | 2005 | AIE: Location Based:: Portugal: 2005 | 535 | g | kWh | AR5 | [6 empty] | 0 | 0 | 0 | 0 | 0 | 0
Location Based | AIE | Portugal | 2004 | AIE: Location Based:: Portugal: 2004 | 484 | g | kWh | AR5 | [6 empty] | 0 | 0 | 0 | 0 | 0 | 0
Location Based | AIE | Portugal | 2003 | AIE: Location Based:: Portugal: 2003 | 439 | g | kWh | AR5 | [6 empty] | 0 | 0 | 0 | 0 | 0 | 0
Location Based | AIE | Portugal | 2002 | AIE: Location Based:: Portugal: 2002 | 539 | g | kWh | AR5 | [6 empty] | 0 | 0 | 0 | 0 | 0 | 0
Location Based | AIE | Portugal | 2001 | AIE: Location Based:: Portugal: 2001 | 461 | g | kWh | AR5 | [6 empty] | 0 | 0 | 0 | 0 | 0 | 0
Location Based | AIE | Portugal | 2000 | AIE: Location Based:: Portugal: 2000 | 483 | g | kWh | AR5 | [6 empty] | 0 | 0 | 0 | 0 | 0 | 0
Location Based | AIE | Portugal | 1999 | AIE: Location Based:: Portugal: 1999 | 576 | g | kWh | AR5 | [6 empty] | 0 | 0 | 0 | 0 | 0 | 0
Location Based | AIE | Portugal | 1998 | AIE: Location Based:: Portugal: 1998 | 474 | g | kWh | AR5 | [6 empty] | 0 | 0 | 0 | 0 | 0 | 0
Location Based | AIE | Portugal | 1997 | AIE: Location Based:: Portugal: 1997 | 466 | g | kWh | AR5 | [6 empty] | 0 | 0 | 0 | 0 | 0 | 0
Location Based | AIE | Portugal | 1996 | AIE: Location Based:: Portugal: 1996 | 436 | g | kWh | AR5 | [6 empty] | 0 | 0 | 0 | 0 | 0 | 0
Location Based | AIE | Portugal | 1995 | AIE: Location Based:: Portugal: 1995 | 573 | g | kWh | AR5 | [6 empty] | 0 | 0 | 0 | 0 | 0 | 0
Location Based | AIE | Portugal | 1994 | AIE: Location Based:: Portugal: 1994 | 506 | g | kWh | AR5 | [6 empty] | 0 | 0 | 0 | 0 | 0 | 0
Location Based | AIE | Portugal | 1993 | AIE: Location Based:: Portugal: 1993 | 544 | g | kWh | AR5 | [6 empty] | 0 | 0 | 0 | 0 | 0 | 0
Location Based | AIE | Portugal | 1992 | AIE: Location Based:: Portugal: 1992 | 621 | g | kWh | AR5 | [6 empty] | 0 | 0 | 0 | 0 | 0 | 0
Location Based | AIE | Portugal | 1991 | AIE: Location Based:: Portugal: 1991 | 526 | g | kWh | AR5 | [6 empty] | 0 | 0 | 0 | 0 | 0 | 0
Location Based | AIE | Portugal | 1990 | AIE: Location Based:: Portugal: 1990 | 519 | g | kWh | AR5 | [6 empty] | 0 | 0 | 0 | 0 | 0 | 0
Location Based | EMBER Energy | Portugal | 2023 | EMBER Energy: Location Based:: Portugal: 2023 | 165.6 | g | kWh | AR5 | [6 empty] | 0 | 0 | 0 | 0 | 0 | 0
Location Based | EMBER Energy | EU averge | 2023 | EMBER Energy: Location Based:: EU averge: 2023 | 243.8 | g | kWh | AR5 | [6 empty] | 0 | 0 | 0 | 0 | 0 | 0
Location Based | EMBER Energy | Europe averge | 2023 | EMBER Energy: Location Based:: Europe averge: 2023 | 300.2 | g | kWh | AR5 | [6 empty] | 0 | 0 | 0 | 0 | 0 | 0
Location Based | EMBER Energy | UK | 2023 | EMBER Energy: Location Based:: UK: 2023 |  |  |  | AR5
Location Based | AIB + carbonfootprint.com | Portugal | 2022 | AIB + carbonfootprint.com: Location Based:: Portugal: 2022 | 164.1 | g | kWh | AR5 | [6 empty] | 0 | 0 | 0 | 0 | 0 | 0
Location Based | nowtricity.com + ENTSO-E | Portugal | 2022 | nowtricity.com + ENTSO-E: Location Based:: Portugal: 2022 | 219 | g | kWh | AR5 | [6 empty] | 0 | 0 | 0 | 0 | 0 | 0
Location Based | nowtricity.com + ENTSO-E | Portugal | 2023 | nowtricity.com + ENTSO-E: Location Based:: Portugal: 2023 | 130 | g | kWh | AR5 | [6 empty] | 0 | 0 | 0 | 0 | 0 | 0
Location Based | nowtricity.com + ENTSO-E | UK | 2023 | nowtricity.com + ENTSO-E: Location Based:: UK: 2023 | 217 | g | kWh | AR5 | [6 empty] | 0 | 0 | 0 | 0 | 0 | 0
Location Based | nowtricity.com + ENTSO-E | UK | 2022 | nowtricity.com + ENTSO-E: Location Based:: UK: 2022 | 255 | g | kWh | AR5 | [6 empty] | 0 | 0 | 0 | 0 | 0 | 0
Location Based | nowtricity.com + ENTSO-E | Portugal | 2024 | nowtricity.com + ENTSO-E: Location Based:: Portugal: 2024 | 80 | g | kWh | AR5 | [6 empty] | 0 | 0 | 0 | 0 | 0 | 0
Location Based | nowtricity.com + ENTSO-E | UK | 2024 | nowtricity.com + ENTSO-E: Location Based:: UK: 2024 | 191 | g | kWh | AR5 | [6 empty] | 0 | 0 | 0 | 0 | 0 | 0
Location Based | nowtricity.com + ENTSO-E | Portugal | 2025 | nowtricity.com + ENTSO-E: Location Based:: Portugal: 2025 | 97 | g | kWh | AR5 | [6 empty] | 0 | 0 | 0 | 0 | 0 | 0
Location Based | ourworldindata | Portugal | 2023 | ourworldindata: Location Based:: Portugal: 2023 | 166 | g | kWh | AR5 | [6 empty] | 0 | 0 | 0 | 0 | 0 | 0
Location Based | ourworldindata | UK | 2023 | ourworldindata: Location Based:: UK: 2023 | 238 | g | kWh | AR5 | [6 empty] | 0 | 0 | 0 | 0 | 0 | 0
Location Based | ourworldindata | Portugal | 2024 | ourworldindata: Location Based:: Portugal: 2024 | 112 | g | kWh | AR5 | [6 empty] | 0 | 0 | 0 | 0 | 0 | 0
Location Based | ourworldindata | UK | 2024 | ourworldindata: Location Based:: UK: 2024 | 211 | g | kWh | AR5 | [6 empty] | 0 | 0 | 0 | 0 | 0 | 0
Location Based | ourworldindata | EU average | 2024 | ourworldindata: Location Based:: EU average: 2024 | 237 | g | kWh | AR5 | [6 empty] | 0 | 0 | 0 | 0 | 0 | 0
Location Based | ourworldindata | Europe average | 2024 | ourworldindata: Location Based:: Europe average: 2024 | 281 | g | kWh | AR5 | [6 empty] | 0 | 0 | 0 | 0 | 0 | 0
Location Based | APA | Portugal | 2021 | APA: Location Based:: Portugal: 2021 | 162 | g | kWh | AR5 | [6 empty] | 0 | 0 | 0 | 0 | 0 | 0
Location Based | APA | Portugal Continental | 2021 | APA: Location Based:: Portugal Continental: 2021 | 151 | g | kWh | AR5 | [6 empty] | 0 | 0 | 0 | 0 | 0 | 0
Location Based | Statista Full Cycle | Portugal | 2022 | Statista Full Cycle: Location Based:: Portugal: 2022 | 234.03 | g | kWh | AR5 | [6 empty] | 0 | 0 | 0 | 0 | 0 | 0
Location Based | Statista w/o Losses | Portugal | 2022 | Statista w/o Losses: Location Based:: Portugal: 2022 | 214.7064 | g | kWh | AR5 | [6 empty] | 0 | 0 | 0 | 0 | 0 | 0
Location Based | DEFRA | UK | 2022 | DEFRA: Location Based:: UK: 2022 | 193.38 | g | kWh | AR5 | 191.21 | 0.8 | 1.37 | 191.21 | 0.028571 | 0.0051698
Location Based | DEFRA | UK | 2021 | DEFRA: Location Based:: UK: 2021 | 213.33 | g | kWh | AR5 | 210.16 | 0.8 | 1.37 | 210.16 | 0.028571 | 0.0051698
Location Based | DEFRA | UK | 2024 | DEFRA: Location Based:: UK: 2024 | 207.05 | g | kWh | AR5 | 204.93 | 0.9 | 1.22 | 204.93 | 0.032143 | 0.0046038
Location Based | DEFRA | UK | 2025 | DEFRA: Location Based:: UK: 2025 | 177 | g | kWh | AR5 | 174.89 | 0.9 | 1.22 | 174.89 | 0.032143 | 0.0046038
Market Based | EDP | EDP Residencial | 2022 | EDP: Market Based:: EDP Residencial: 2022 | 238.96 | g | kWh | AR5 | [6 empty] | 0 | 0 | 0 | 0 | 0 | 0
Market Based | EDP | EDP Empresas | 2022 | EDP: Market Based:: EDP Empresas: 2022 | 262.88 | g | kWh | AR5 | [6 empty] | 0 | 0 | 0 | 0 | 0 | 0
Market Based | EDP | EDP Comercial (média) | 2022 | EDP: Market Based:: EDP Comercial (média): 2022 | 216.01 | g | kWh | AR5 | [6 empty] | 0 | 0 | 0 | 0 | 0 | 0
Market Based | EDP | EDP Energia Verde Certificada | 2022 | EDP: Market Based:: EDP Energia Verde Certificada: 2022 | 0 | g | kWh | AR5 | [6 empty] | 0 | 0 | 0 | 0 | 0 | 0
Market Based | GALP | GALP | 2022 | GALP: Market Based:: GALP: 2022 | 248.08 | g | kWh | AR5 | [6 empty] | 0 | 0 | 0 | 0 | 0 | 0
Market Based | GALP | GALP | 2021 | GALP: Market Based:: GALP: 2021 | 273.08 | g | kWh | AR5 | [6 empty] | 0 | 0 | 0 | 0 | 0 | 0
Location Based | DEFRA | UK | 2023 | DEFRA: Location Based:: UK: 2023 | 207.074 | g | kWh | AR5 | 204.96 | 0.896 | 1.218 | 204.96 | 0.0064928 | 0.00025375
Market Based | Naturgy | Naturgy | 2023 | Naturgy: Market Based:: Naturgy: 2023 | 185.06 | g | kWh | AR5 | [6 empty] | 0 | 0 | 0 | 0 | 0 | 0
Market Based | Naturgy | Naturgy | 2022 | Naturgy: Market Based:: Naturgy: 2022 | 185.06 | g | kWh | AR5 | [6 empty] | 0 | 0 | 0 | 0 | 0 | 0
Market Based | Gold Energy | Gold Energy | 2022 | Gold Energy: Market Based:: Gold Energy: 2022 | 0 | g | kWh | AR5 | [6 empty] | 0 | 0 | 0 | 0 | 0 | 0
Market Based | Gold Energy | Gold Energy | 2023 | Gold Energy: Market Based:: Gold Energy: 2023 | 0 | g | kWh | AR5 | [6 empty] | 0 | 0 | 0 | 0 | 0 | 0
Market Based | SU | SU | 2022 | SU: Market Based:: SU: 2022 | 247.99 | g | kWh | AR5 | [6 empty] | 0 | 0 | 0 | 0 | 0 | 0
Market Based | Endesa | Endesa | 2022 | Endesa: Market Based:: Endesa: 2022 | 220.28 | g | kWh | AR5 | [6 empty] | 0 | 0 | 0 | 0 | 0 | 0
Market Based | Endesa | Endesa Tarifa Verde | 2022 | Endesa: Market Based:: Endesa Tarifa Verde: 2022 | 0 | g | kWh | AR5 | [6 empty] | 0 | 0 | 0 | 0 | 0 | 0
Market Based | Iberdrola | Iberdrola Genérica | 2023 | Iberdrola: Market Based:: Iberdrola Genérica: 2023 | 152.92 | g | kWh | AR5 | [6 empty] | 0 | 0 | 0 | 0 | 0 | 0
Market Based | Iberdrola | Iberdrola Verde | 2023 | Iberdrola: Market Based:: Iberdrola Verde: 2023 | 0 | g | kWh | AR5 | [6 empty] | 0 | 0 | 0 | 0 | 0 | 0
Market Based | Iberdrola | Iberdrola Total | 2023 | Iberdrola: Market Based:: Iberdrola Total: 2023 | 129.33 | g | kWh | AR5 | [6 empty] | 0 | 0 | 0 | 0 | 0 | 0
Market Based | Iberdrola | Iberdrola Genérica | 2022 | Iberdrola: Market Based:: Iberdrola Genérica: 2022 | 152.92 | g | kWh | AR5 | [6 empty] | 0 | 0 | 0 | 0 | 0 | 0
Market Based | Iberdrola | Iberdrola Verde | 2022 | Iberdrola: Market Based:: Iberdrola Verde: 2022 | 0 | g | kWh | AR5 | [6 empty] | 0 | 0 | 0 | 0 | 0 | 0
Market Based | Iberdrola | Iberdrola Total | 2022 | Iberdrola: Market Based:: Iberdrola Total: 2022 | 129.33 | g | kWh | AR5 | [6 empty] | 0 | 0 | 0 | 0 | 0 | 0
Market Based | MixIP | MixIP | 2022 | MixIP: Market Based:: MixIP: 2022 | 173.8733 | g | kWh | AR5 | [6 empty] | 0 | 0 | 0 | 0 | 0 | 0
Market Based | LuzBoa | LuzBoa | 2024 | LuzBoa: Market Based:: LuzBoa: 2024 | 148.42 | g | kWh | AR5 | [6 empty] | 0 | 0 | 0 | 0 | 0 | 0
Market Based | EDP | EDP Comercial (média) | 2024 | EDP: Market Based:: EDP Comercial (média): 2024 | 155.22 | g | kWh | AR5 | [6 empty] | 0 | 0 | 0 | 0 | 0 | 0
Market Based | EDP | EDP Energia Verde Certificada | 2024 | EDP: Market Based:: EDP Energia Verde Certificada: 2024 | 0 | g | kWh | AR5 | [6 empty] | 0 | 0 | 0 | 0 | 0 | 0
Market Based | EDP | EDP Empresas | 2024 | EDP: Market Based:: EDP Empresas: 2024 | 262.88 | g | kWh | AR5 | [6 empty] | 0 | 0 | 0 | 0 | 0 | 0
Market Based | EDP | EDP Comercial (média) | 2023 | EDP: Market Based:: EDP Comercial (média): 2023 | 155.22 | g | kWh | AR5 | [6 empty] | 0 | 0 | 0 | 0 | 0 | 0
Market Based | EDP | EDP Energia Verde Certificada | 2023 | EDP: Market Based:: EDP Energia Verde Certificada: 2023 | 0 | g | kWh | AR5 | [6 empty] | 0 | 0 | 0 | 0 | 0 | 0
Market Based | EDP | EDP Empresas | 2023 | EDP: Market Based:: EDP Empresas: 2023 | 262.88 | g | kWh | AR5 | [6 empty] | 0 | 0 | 0 | 0 | 0 | 0
Market Based | GALP | GALP | 2023 | GALP: Market Based:: GALP: 2023 | 111.31 | g | kWh | AR5 | [6 empty] | 0 | 0 | 0 | 0 | 0 | 0
Market Based | GALP | GALP Energia Verde | 2023 | GALP: Market Based:: GALP Energia Verde: 2023 | 0 | g | kWh | AR5 | [6 empty] | 0 | 0 | 0 | 0 | 0 | 0
Market Based | Endesa | Endesa | 2023 | Endesa: Market Based:: Endesa: 2023 | 158.2883 | g | kWh | AR5 | [6 empty] | 0 | 0 | 0 | 0 | 0 | 0
Market Based | Endesa | Endesa Tarifa Verde | 2023 | Endesa: Market Based:: Endesa Tarifa Verde: 2023 | 0 | g | kWh | AR5 | [6 empty] | 0 | 0 | 0 | 0 | 0 | 0
Market Based | Iberdrola | Iberdrola Genérica | 2024 | Iberdrola: Market Based:: Iberdrola Genérica: 2024 | 184.63 | g | kWh | AR5 | [6 empty] | 0 | 0 | 0 | 0 | 0 | 0
Market Based | Iberdrola | Iberdrola Verde | 2024 | Iberdrola: Market Based:: Iberdrola Verde: 2024 | 0 | g | kWh | AR5 | [6 empty] | 0 | 0 | 0 | 0 | 0 | 0
Market Based | Iberdrola | Iberdrola Total | 2024 | Iberdrola: Market Based:: Iberdrola Total: 2024 | 152.52 | g | kWh | AR5 | [6 empty] | 0 | 0 | 0 | 0 | 0 | 0
Market Based | Endesa | Endesa | 2024 | Endesa: Market Based:: Endesa: 2024 | 108.03 | g | kWh | AR5 | [6 empty] | 0 | 0 | 0 | 0 | 0 | 0
Market Based | SU | SU | 2023 | SU: Market Based:: SU: 2023 | 184.82 | g | kWh | AR5 | [6 empty] | 0 | 0 | 0 | 0 | 0 | 0
Market Based | MixIP | MixIP | 2023 | MixIP: Market Based:: MixIP: 2023 | 119 | g | kWh | AR5 | [6 empty] | 0 | 0 | 0 | 0 | 0 | 0
Location Based | lowcarbonpower | Brasil | 2024 | lowcarbonpower: Location Based:: Brasil: 2024 | 109.01 | g | kWh | AR5 | [6 empty] | 0 | 0 | 0 | 0 | 0 | 0
Location Based | EMBER Energy | Brasil | 2023 | EMBER Energy: Location Based:: Brasil: 2023 | 103.24 | g | kWh | AR5 | [6 empty] | 0 | 0 | 0 | 0 | 0 | 0
Location Based | EMBER Energy | Brasil | 2024 | EMBER Energy: Location Based:: Brasil: 2024 | 96.38 | g | kWh | AR5 | [6 empty] | 0 | 0 | 0 | 0 | 0 | 0
Location Based | EMBER Energy | Brasil | 2025 | EMBER Energy: Location Based:: Brasil: 2025 | 111.8 | g | kWh | AR5
Location Based | AIE | Brasil | 2025 | AIE: Location Based:: Brasil: 2025 | 65.8 | g | kWh | AR6 | [6 empty] | 0 | 0 | 0 | 0 | 0 | 0
Location Based | Oifical MCTI | Brasil | 2025 | Oifical MCTI: Location Based:: Brasil: 2025 | 71.1 | g | kWh | AR6 | [6 empty] | 0 | 0 | 0 | 0 | 0 | 0
Market Based | SUBrasil | SUBrasil | 2023 | SUBrasil: Market Based:: SUBrasil: 2023 | 103.24 | g | kWh | AR5 | [6 empty] | 0 | 0 | 0 | 0 | 0 | 0
Market Based | SUBrasil | SUBrasil | 2024 | SUBrasil: Market Based:: SUBrasil: 2024 | 96.38 | g | kWh | AR5 | [6 empty] | 0 | 0 | 0 | 0 | 0 | 0
Market Based | SUBrasil | SUBrasil | 2025 | SUBrasil: Market Based:: SUBrasil: 2025 | 65.8 | g | kWh | AR6 | [6 empty] | 0 | 0 | 0 | 0 | 0 | 0
Market Based | AXPO | AXPO Portugal | 2024 | AXPO: Market Based:: AXPO Portugal: 2024 | 212.63 | g | kWh | AR5 | [6 empty] | 0 | 0 | 0 | 0 | 0 | 0
Market Based | AXPO | AXPO Portugal | 2023 | AXPO: Market Based:: AXPO Portugal: 2023 | 212.63 | g | kWh | AR5 | [6 empty] | 0 | 0 | 0 | 0 | 0 | 0
Market Based | EDP | EDP Residencial | 2024 | EDP: Market Based:: EDP Residencial: 2024 | 135.37 | g | kWh | AR5 | [6 empty] | 0 | 0 | 0 | 0 | 0 | 0
Market Based | EDP | EDP Empresas | 2024 | EDP: Market Based:: EDP Empresas: 2024 | 127.52 | g | kWh | AR5 | [6 empty] | 0 | 0 | 0 | 0 | 0 | 0
Market Based | EDP | EDP Comercial (média) | 2024 | EDP: Market Based:: EDP Comercial (média): 2024 | 104.72 | g | kWh | AR5 | [6 empty] | 0 | 0 | 0 | 0 | 0 | 0
Market Based | EDP | EDP Energia Verde Certificada | 2024 | EDP: Market Based:: EDP Energia Verde Certificada: 2024 | 0 | g | kWh | AR5 | [6 empty] | 0 | 0 | 0 | 0 | 0 | 0
Market Based | GALP | GALP | 2024 | GALP: Market Based:: GALP: 2024 | 139.5 | g | kWh | AR5 | [6 empty] | 0 | 0 | 0 | 0 | 0 | 0
Market Based | GALP | GALP Energia Verde | 2024 | GALP: Market Based:: GALP Energia Verde: 2024 | 0 | g | kWh | AR5 | [6 empty] | 0 | 0 | 0 | 0 | 0 | 0
Market Based | Naturgy | Naturgy | 2024 | Naturgy: Market Based:: Naturgy: 2024 | 126.3286 | g | kWh | AR5 | [6 empty] | 0 | 0 | 0 | 0 | 0 | 0
Market Based | Gold Energy | Gold Energy | 2024 | Gold Energy: Market Based:: Gold Energy: 2024 | 0 | g | kWh | AR5 | [6 empty] | 0 | 0 | 0 | 0 | 0 | 0
Market Based | SU | SU | 2023 | SU: Market Based:: SU: 2023 | 184.82 | g | kWh | AR5 | [6 empty] | 0 | 0 | 0 | 0 | 0 | 0
Market Based | Endesa | Endesa | 2024 | Endesa: Market Based:: Endesa: 2024 | 220.28 | g | kWh | AR5 | [6 empty] | 0 | 0 | 0 | 0 | 0 | 0
Market Based | Endesa | Endesa Tarifa Verde | 2024 | Endesa: Market Based:: Endesa Tarifa Verde: 2024 | 108 | g | kWh | AR5 | [6 empty] | 0 | 0 | 0 | 0 | 0 | 0
Market Based | LuzBoa | LuzBoa | 2025 | LuzBoa: Market Based:: LuzBoa: 2025 | 133.821 | g | kWh | AR5 | [6 empty] | 0 | 0 | 0 | 0 | 0 | 0
Market Based | EDP | EDP Comercial (média) | 2025 | EDP: Market Based:: EDP Comercial (média): 2025 | 111.05 | g | kWh | AR5 | [6 empty] | 0 | 0 | 0 | 0 | 0 | 0
Market Based | EDP | EDP Residencial | 2025 | EDP: Market Based:: EDP Residencial: 2025 | 168.39 | g | kWh | AR5 | [6 empty] | 0 | 0 | 0 | 0 | 0 | 0
Market Based | EDP | EDP Energia Verde Certificada | 2025 | EDP: Market Based:: EDP Energia Verde Certificada: 2025 | 0 | g | kWh | AR5 | [6 empty] | 0 | 0 | 0 | 0 | 0 | 0
Market Based | EDP | EDP Empresas | 2025 | EDP: Market Based:: EDP Empresas: 2025 | 141.59 | g | kWh | AR5 | [6 empty] | 0 | 0 | 0 | 0 | 0 | 0
Market Based | AXPO | AXPO Portugal | 2024 | AXPO: Market Based:: AXPO Portugal: 2024 | 126.33 | g | kWh | AR5 | [6 empty] | 0 | 0 | 0 | 0 | 0 | 0
Market Based | AXPO | AXPO Portugal | 2024 | AXPO: Market Based:: AXPO Portugal: 2024 | 126.33 | g | kWh | AR5 | [6 empty] | 0 | 0 | 0 | 0 | 0 | 0
Market Based | GALP | GALP | 2025 | GALP: Market Based:: GALP: 2025 | 139.94 | g | kWh | AR5 | [6 empty] | 0 | 0 | 0 | 0 | 0 | 0
Market Based | GALP | GALP Energia Verde | 2025 | GALP: Market Based:: GALP Energia Verde: 2025 | 0 | g | kWh | AR5 | [6 empty] | 0 | 0 | 0 | 0 | 0 | 0
Market Based | Naturgy | Naturgy | 2025 | Naturgy: Market Based:: Naturgy: 2025 | 147.26 | g | kWh | AR5 | [6 empty] | 0 | 0 | 0 | 0 | 0 | 0
Market Based | Gold Energy | Gold Energy | 2025 | Gold Energy: Market Based:: Gold Energy: 2025 | 0 | g | kWh | AR5 | [6 empty] | 0 | 0 | 0 | 0 | 0 | 0
Market Based | SU | SU | 2024 | SU: Market Based:: SU: 2024 | 156 | g | kWh | AR5 | [6 empty] | 0 | 0 | 0 | 0 | 0 | 0
Market Based | Endesa | Endesa | 2025 | Endesa: Market Based:: Endesa: 2025 | 110 | g | kWh | AR5 | [6 empty] | 0 | 0 | 0 | 0 | 0 | 0
Market Based | Endesa | Endesa Tarifa Verde | 2025 | Endesa: Market Based:: Endesa Tarifa Verde: 2025 | 0 | g | kWh | AR5 | [6 empty] | 0 | 0 | 0 | 0 | 0 | 0
Market Based | Iberdrola | Iberdrola Genérica | 2025 | Iberdrola: Market Based:: Iberdrola Genérica: 2025 | 144.97 | g | kWh | AR5 | [6 empty] | 0 | 0 | 0 | 0 | 0 | 0
Market Based | Iberdrola | Iberdrola Verde | 2025 | Iberdrola: Market Based:: Iberdrola Verde: 2025 | 0 | g | kWh | AR5 | [6 empty] | 0 | 0 | 0 | 0 | 0 | 0
Market Based | Iberdrola | Iberdrola Total | 2025 | Iberdrola: Market Based:: Iberdrola Total: 2025 | 117.67 | g | kWh | AR5 | [6 empty] | 0 | 0 | 0 | 0 | 0 | 0
Market Based | EDA | EDA | 2025 | EDA: Market Based:: EDA: 2025 | 455.2 | g | kWh | AR5 | [6 empty] | 0 | 0 | 0 | 0 | 0 | 0
Market Based | EDA | EDA | 2024 | EDA: Market Based:: EDA: 2024 | 454.5 | g | kWh | AR5 | [6 empty] | 0 | 0 | 0 | 0 | 0 | 0
Market Based | SU | SU | 2025 | SU: Market Based:: SU: 2025 | 137.03 | g | kWh | AR5 | [6 empty] | 0 | 0 | 0 | 0 | 0 | 0
Market Based | Enforcesco | Enforcesco | 2025 | Enforcesco: Market Based:: Enforcesco: 2025 | 144.966 | g | kWh | AR5 | [6 empty] | 0 | 0 | 0 | 0 | 0 | 0
Market Based | Enforcesco | Enforcesco | 2024 | Enforcesco: Market Based:: Enforcesco: 2024 | 144.966 | g | kWh | AR5 | [6 empty] | 0 | 0 | 0 | 0 | 0 | 0
Market Based | ENEL Brasil | ENEL Brasil | 2025 | ENEL Brasil: Market Based:: ENEL Brasil: 2025 | 65.8 | g | kWh | AR5 | [6 empty] | 0 | 0 | 0 | 0 | 0 | 0
Market Based | Amazonas Energia | Amazonas Energia | 2025 | Amazonas Energia: Market Based:: Amazonas Energia: 2025 | 67 | g | kWh | AR5 | [6 empty] | 0 | 0 | 0 | 0 | 0 | 0
Market Based | ENEL Brasil | ENEL Brasil | 2024 | ENEL Brasil: Market Based:: ENEL Brasil: 2024 | 96.38 | g | kWh | AR5 | [6 empty] | 0 | 0 | 0 | 0 | 0 | 0
Market Based | Amazonas Energia | Amazonas Energia | 2024 | Amazonas Energia: Market Based:: Amazonas Energia: 2024 | 96.38 | g | kWh | AR5 | [6 empty] | 0 | 0 | 0 | 0 | 0 | 0
Market Based | MixIP | MixIP | 2024 | MixIP: Market Based:: MixIP: 2024 | 72 | g | kWh | AR5 | [6 empty] | 0 | 0 | 0 | 0 | 0 | 0
Location Based | lowcarbonpower | Brasil | 2025 | lowcarbonpower: Location Based:: Brasil: 2025 | 107.597 | g | kWh | AR5 | [6 empty] | 0 | 0 | 0 | 0 | 0 | 0
Location Based | lowcarbonpower | Portgual | 2025 | lowcarbonpower: Location Based:: Portgual: 2025 | 165.134 | g | kWh | AR5 | [6 empty] | 0 | 0 | 0 | 0 | 0 | 0
Location Based | lowcarbonpower | Portgual | 2024 | lowcarbonpower: Location Based:: Portgual: 2024 | 158.071 | g | kWh | AR5 | [6 empty] | 0 | 0 | 0 | 0 | 0 | 0
Location Based | lowcarbonpower | Portgual | 2023 | lowcarbonpower: Location Based:: Portgual: 2023 | 197.459 | g | kWh | AR5 | [6 empty] | 0 | 0 | 0 | 0 | 0 | 0
Location Based | lowcarbonpower | Brasil | 2023 | lowcarbonpower: Location Based:: Brasil: 2023 | 94.406 | g | kWh | AR5 | [6 empty] | 0 | 0 | 0 | 0 | 0 | 0
Location Based | Oifical MCTI | Brasil | 2024 | Oifical MCTI: Location Based:: Brasil: 2024 | 52.3 | g | kWh | AR6 | [6 empty] | 0 | 0 | 0 | 0 | 0 | 0
Location Based | Oifical MCTI | Brasil | 2023 | Oifical MCTI: Location Based:: Brasil: 2023 | 32.6 | g | kWh | AR6 | [6 empty] | 0 | 0 | 0 | 0 | 0 | 0

## FE perdas Energia
Energia | Tipo Emissões | Fonte | Location | Ano FE | Idx | FE % | Unid. FE | Unit | FE gCO2eq/Unit LB | Metodologia | FE gCO2/Unit LB | FE g CH4/Unit LB | FE g N2O/Unit LB | PAG100 FE Energia AR6 | PAG20 FE Energia AR6 | PAG100 FE Energia AR5 | PAG20 FE Energia AR4 | PAG100 FE Energia AR4 | PAG20 FE Energia AR4 | FE gCO2eq/Unit MB | Nota
Eléctrica | Perdas Rede SEN | CEER 3rd Report on Power Losses | Portugal | 2022 | CEER 3rd Report on Power Losses: Eléctrica: Perdas Rede SEN: Portugal: 2022:: kWh | 8.8% | g | kWh | 15.224 | AR5 | [9 empty] | 8.8%
Eléctrica | Perdas Rede SEN | CEER 3rd Report on Power Losses | Portugal | 2021 | CEER 3rd Report on Power Losses: Eléctrica: Perdas Rede SEN: Portugal: 2021:: kWh | 8.5% | g | kWh | 14.45 | AR5 | [9 empty] | 8.5%
Eléctrica | Perdas Rede SEN | CEER 3rd Report on Power Losses | Portugal | 2020 | CEER 3rd Report on Power Losses: Eléctrica: Perdas Rede SEN: Portugal: 2020:: kWh | 8.6% | g | kWh | 17.458 | AR5 | [9 empty] | 8.6%
Eléctrica | Perdas Rede SEN | CEER 3rd Report on Power Losses | Portugal | 2019 | CEER 3rd Report on Power Losses: Eléctrica: Perdas Rede SEN: Portugal: 2019:: kWh | 8.5% | g | kWh | 21.59 | AR5 | [9 empty] | 8.5%
Eléctrica | Perdas Rede SEN | CEER 3rd Report on Power Losses | Portugal | 2018 | CEER 3rd Report on Power Losses: Eléctrica: Perdas Rede SEN: Portugal: 2018:: kWh | 8% | g | kWh | 24.72 | AR5 | [9 empty] | 8%
Eléctrica | Perdas Rede SEN | World Bank Perdas T&D | Portugal | 2025 | World Bank Perdas T&D: Eléctrica: Perdas Rede SEN: Portugal: 2025:: kWh | 9.667% | g | kWh | 9.377 | AR5 | [9 empty] | 9.667%
Eléctrica | Perdas Rede SEN | World Bank Perdas T&D | Portugal | 2024 | World Bank Perdas T&D: Eléctrica: Perdas Rede SEN: Portugal: 2024:: kWh | 9.667% | g | kWh | 7.7336 | AR5 | [9 empty] | 9.667%
Eléctrica | Perdas Rede SEN | World Bank Perdas T&D | Portugal | 2023 | World Bank Perdas T&D: Eléctrica: Perdas Rede SEN: Portugal: 2023:: kWh | 9.865% | g | kWh | 12.8242 | AR5 | [9 empty] | 9.865%
Eléctrica | Perdas Rede SEN | World Bank Perdas T&D | Portugal | 2022 | World Bank Perdas T&D: Eléctrica: Perdas Rede SEN: Portugal: 2022:: kWh | 10.24% | g | kWh | 17.7221 | AR5 | [9 empty] | 10.24%
Eléctrica | Perdas Rede SEN | World Bank Perdas T&D | Portugal | 2021 | World Bank Perdas T&D: Eléctrica: Perdas Rede SEN: Portugal: 2021:: kWh | 9.694% | g | kWh | 16.4798 | AR5 | [9 empty] | 9.694%
Eléctrica | Perdas Rede SEN | World Bank Perdas T&D | Portugal | 2020 | World Bank Perdas T&D: Eléctrica: Perdas Rede SEN: Portugal: 2020:: kWh | 8.48% | g | kWh | 17.2143 | AR5 | [9 empty] | 8.48%
Eléctrica | Perdas Rede SEN AT | INESCTEC | Portugal | 2024 | INESCTEC: Eléctrica: Perdas Rede SEN AT: Portugal: 2024:: kWh | 11.27% | g | kWh | 9.016 | AR5 |  |  |  | 0 | 0 | 0 | 0 | 0 | 0 | 11.27%
Eléctrica | Perdas Rede SEN MAT | INESCTEC | Portugal | 2024 | INESCTEC: Eléctrica: Perdas Rede SEN MAT: Portugal: 2024:: kWh | 9.53% | g | kWh | 7.624 | AR5 |  |  |  | 0 | 0 | 0 | 0 | 0 | 0 | 9.53%
Eléctrica | Perdas Rede SEN | INESCTEC | Portugal | 2024 | INESCTEC: Eléctrica: Perdas Rede SEN: Portugal: 2024:: kWh | 8.7% | g | kWh | 6.96 | AR5 |  |  |  | 0 | 0 | 0 | 0 | 0 | 0 | 8.7%
Eléctrica | Perdas Rede SEN AT | INESCTEC | Portugal | 2023 | INESCTEC: Eléctrica: Perdas Rede SEN AT: Portugal: 2023:: kWh | 10.83% | g | kWh | 12.8877 | AR5 |  |  |  | 0 | 0 | 0 | 0 | 0 | 0 | 10.83% | PT AIE/GALP
Eléctrica | Perdas Rede SEN MAT | INESCTEC | Portugal | 2023 | INESCTEC: Eléctrica: Perdas Rede SEN MAT: Portugal: 2023:: kWh | 9.45% | g | kWh | 11.2455 | AR5 |  |  |  | 0 | 0 | 0 | 0 | 0 | 0 | 9.45% | PT AIE/GALP
Eléctrica | Perdas Rede SEN | INESCTEC | Portugal | 2023 | INESCTEC: Eléctrica: Perdas Rede SEN: Portugal: 2023:: kWh | 8.63% | g | kWh | 10.2697 | AR5 |  |  |  | 0 | 0 | 0 | 0 | 0 | 0 | 8.63% | PT AIE/GALP
Eléctrica | Perdas Rede SEN | AIE/APA NIR 2024 | Portugal | 2022 | AIE/APA NIR 2024: Eléctrica: Perdas Rede SEN: Portugal: 2022:: kWh | 10.37% | g | kWh | 17.9413 | AR5 |  |  |  | 0 | 0 | 0 | 0 | 0 | 0 | 10.37% | PT AIE/GALP
Eléctrica | Perdas Rede SEN | AIE | Portugal | 2021 | AIE: Eléctrica: Perdas Rede SEN: Portugal: 2021:: kWh | 8.1% | g | kWh | 13.77 | AR5 |  |  |  | 0 | 0 | 0 | 0 | 0 | 0 | 8.1% | PT AIE/GALP
Eléctrica | Perdas Rede SEN | Observatório de Energia | Portugal | 2020 | Observatório de Energia: Eléctrica: Perdas Rede SEN: Portugal: 2020:: kWh | 9.47% | g | kWh | 19.2241 | AR5 |  |  |  | 0 | 0 | 0 | 0 | 0 | 0 | 9.47% | PT AIE/GALP
Eléctrica | Perdas Rede SEN | ERSE | Portugal | 2015 | ERSE: Eléctrica: Perdas Rede SEN: Portugal: 2015:: kWh | 9.8% | g | kWh | 35.672 | AR5 |  |  |  | 0 | 0 | 0 | 0 | 0 | 0 | 9.8%
Eléctrica | Perdas Rede SEN | ERSE | Portugal | 2014 | ERSE: Eléctrica: Perdas Rede SEN: Portugal: 2014:: kWh | 10.3% | g | kWh | 30.797 | AR5 |  |  |  | 0 | 0 | 0 | 0 | 0 | 0 | 10.3%
Eléctrica | Perdas Rede SEN | ERSE | Portugal | 2013 | ERSE: Eléctrica: Perdas Rede SEN: Portugal: 2013:: kWh | 11.2% | g | kWh | 35.616 | AR5 |  |  |  | 0 | 0 | 0 | 0 | 0 | 0 | 11.2%
Eléctrica | Perdas Rede SEN | ERSE | Portugal | 2012 | ERSE: Eléctrica: Perdas Rede SEN: Portugal: 2012:: kWh | 9.1% | g | kWh | 36.127 | AR5 |  |  |  | 0 | 0 | 0 | 0 | 0 | 0 | 9.1%
Eléctrica | Perdas Rede SEN | ERSE | Portugal | 2011 | ERSE: Eléctrica: Perdas Rede SEN: Portugal: 2011:: kWh | 7.7% | g | kWh | 25.564 | AR5 |  |  |  | 0 | 0 | 0 | 0 | 0 | 0 | 7.7%
Eléctrica | Perdas Rede SEN | ERSE | Portugal | 2010 | ERSE: Eléctrica: Perdas Rede SEN: Portugal: 2010:: kWh | 8.2% | g | kWh | 22.96 | AR5 |  |  |  | 0 | 0 | 0 | 0 | 0 | 0 | 8.2%
Eléctrica | Perdas Rede SEN | ERSE | Portugal | 2009 | ERSE: Eléctrica: Perdas Rede SEN: Portugal: 2009:: kWh | 7.3% | g | kWh | 28.616 | AR5 |  |  |  | 0 | 0 | 0 | 0 | 0 | 0 | 7.3%
Eléctrica | Perdas Rede SEN | ERSE | Portugal | 2008 | ERSE: Eléctrica: Perdas Rede SEN: Portugal: 2008:: kWh | 8.1% | g | kWh | 33.696 | AR5 |  |  |  | 0 | 0 | 0 | 0 | 0 | 0 | 8.1%
Eléctrica | Perdas Rede SEN | ERSE | Portugal | 2007 | ERSE: Eléctrica: Perdas Rede SEN: Portugal: 2007:: kWh | 7.9% | g | kWh | 33.259 | AR5 |  |  |  | 0 | 0 | 0 | 0 | 0 | 0 | 7.9%
Eléctrica | Perdas Rede SEN | ERSE | Portugal | 2006 | ERSE: Eléctrica: Perdas Rede SEN: Portugal: 2006:: kWh | 7.2% | g | kWh | 32.4 | AR5 |  |  |  | 0 | 0 | 0 | 0 | 0 | 0 | 7.2%
Eléctrica | Perdas Rede SEN | ERSE | Portugal | 2005 | ERSE: Eléctrica: Perdas Rede SEN: Portugal: 2005:: kWh | 8.1% | g | kWh | 43.335 | AR5 |  |  |  | 0 | 0 | 0 | 0 | 0 | 0 | 8.1%
Eléctrica | Perdas Rede SEN | ERSE | Portugal | 2004 | ERSE: Eléctrica: Perdas Rede SEN: Portugal: 2004:: kWh | 8.6% | g | kWh | 41.624 | AR5 |  |  |  | 0 | 0 | 0 | 0 | 0 | 0 | 8.6%
Eléctrica | Perdas Rede SEN | ERSE | Portugal | 2003 | ERSE: Eléctrica: Perdas Rede SEN: Portugal: 2003:: kWh | 8.6% | g | kWh | 37.754 | AR5 |  |  |  | 0 | 0 | 0 | 0 | 0 | 0 | 8.6%
Eléctrica | Perdas Rede SEN | ERSE | Portugal | 2002 | ERSE: Eléctrica: Perdas Rede SEN: Portugal: 2002:: kWh | 8.2% | g | kWh | 44.198 | AR5 |  |  |  | 0 | 0 | 0 | 0 | 0 | 0 | 8.2%
Eléctrica | Perdas Rede SEN | ERSE | Portugal | 2001 | ERSE: Eléctrica: Perdas Rede SEN: Portugal: 2001:: kWh | 9.1% | g | kWh | 41.951 | AR5 |  |  |  | 0 | 0 | 0 | 0 | 0 | 0 | 9.1%
Eléctrica | Perdas Rede SEN | ERSE | Portugal | 2000 | ERSE: Eléctrica: Perdas Rede SEN: Portugal: 2000:: kWh | 8.6% | g | kWh | 41.538 | AR5 |  |  |  | 0 | 0 | 0 | 0 | 0 | 0 | 8.6%
Eléctrica | Perdas Rede SEN | ERSE | Portugal | 1999 | ERSE: Eléctrica: Perdas Rede SEN: Portugal: 1999:: kWh | 8.7% | g | kWh | 50.112 | AR5 |  |  |  | 0 | 0 | 0 | 0 | 0 | 0 | 8.7%
Eléctrica | Perdas Rede SEN | ERSE | Portugal | 1998 | ERSE: Eléctrica: Perdas Rede SEN: Portugal: 1998:: kWh | 9.3% | g | kWh | 44.082 | AR5 |  |  |  | 0 | 0 | 0 | 0 | 0 | 0 | 9.3%
Eléctrica | Perdas Rede SEN | ERSE | Portugal | 1997 | ERSE: Eléctrica: Perdas Rede SEN: Portugal: 1997:: kWh | 9.2% | g | kWh | 42.872 | AR5 |  |  |  | 0 | 0 | 0 | 0 | 0 | 0 | 9.2%
Eléctrica | Perdas Rede UK | DEFRA | UK | 2022 | DEFRA: Eléctrica: Perdas Rede UK: UK: 2022:: kWh | 8.33% | g | kWh | 17.503 | AR5 | 17.5 | 0.0025 | 0.00045283 | 17.6934 | 17.8266 | 17.69 | 17.832 | 17.6974 | 17.8109 | 8.33%
Eléctrica | Perdas Rede UK | DEFRA | UK | 2023 | DEFRA: Eléctrica: Perdas Rede UK: UK: 2023:: kWh | 8.203% | g | kWh | 17.5003 | AR5 | 17.5 | 0.00026415 | 6.8182e-05 | 17.526 | 17.5401 | 17.5255 | 17.5405 | 17.5269 | 17.5387 | 8.203%
Eléctrica | Perdas Rede UK | DEFRA | UK | 2024 | DEFRA: Eléctrica: Perdas Rede UK: UK: 2024:: kWh | 8.754% | g | kWh | 18.1839 | AR5 | 18.1 | 0.08 | 0.0039286 | 21.4045 | 25.6685 | 21.3811 | 25.9371 | 21.2707 | 24.9954 | 8.754%
Eléctrica | Perdas Rede UK | DEFRA | UK | 2025 | DEFRA: Eléctrica: Perdas Rede UK: UK: 2024:: kWh | 10.47% | g | kWh | 18.53 | AR5 | 18.34 | 0.08 | 0.11 | 50.602 | 54.866 | 49.73 | 54.18 | 53.12 | 55.89 | 10.47%
Butano | WTT | DEFRA | UK | 2022 | DEFRA: Butano: WTT: 2022:: tonnes | 11.37% | g | tonnes | 344309.47 | AR5 |  |  |  | 0 | 0 | 0 | 0 | 0 | 0 | 344309.47
Butano | WTT | DEFRA | UK | 2022 | DEFRA: Butano: WTT: 2022:: kg | 11.37% | g | kg | 344.3095 | AR5 |  |  |  | 0 | 0 | 0 | 0 | 0 | 0 | 344.3095
Butano | WTT | DEFRA | UK | 2022 | DEFRA: Butano: WTT: 2022:: l | 11.34% | g | l | 197.65 | AR5 |  |  |  | 0 | 0 | 0 | 0 | 0 | 0 | 197.65
Butano | WTT | DEFRA | UK | 2022 | DEFRA: Butano: WTT: 2022:: kWh (Net CV) | 11.36% | g | kWh (Net CV) | 27.36 | AR5 |  |  |  | 0 | 0 | 0 | 0 | 0 | 0 | 27.36
Butano | WTT | DEFRA | UK | 2022 | DEFRA: Butano: WTT: 2022:: kWh (Gross CV) | 11.36% | g | kWh (Gross CV) | 25.24 | AR5 |  |  |  | 0 | 0 | 0 | 0 | 0 | 0 | 25.24
GNC | WTT | DEFRA | UK | 2022 | DEFRA: GNC: WTT: 2022:: tonnes | 20.75% | g | tonnes | 530778.87 | AR5 |  |  |  | 0 | 0 | 0 | 0 | 0 | 0 | 530778.87
GNC | WTT | DEFRA | UK | 2022 | DEFRA: GNC: WTT: 2022:: kg | 20.75% | g | kg | 530.7789 | AR5 |  |  |  | 0 | 0 | 0 | 0 | 0 | 0 | 530.7789
GNC | WTT | DEFRA | UK | 2022 | DEFRA: GNC: WTT: 2022:: l | 20.75% | g | l | 92.89 | AR5 |  |  |  | 0 | 0 | 0 | 0 | 0 | 0 | 92.89
GNC | WTT | DEFRA | UK | 2022 | DEFRA: GNC: WTT: 2022:: kWh (Net CV) | 20.76% | g | kWh (Net CV) | 41.98 | AR5 |  |  |  | 0 | 0 | 0 | 0 | 0 | 0 | 41.98
GNC | WTT | DEFRA | UK | 2022 | DEFRA: GNC: WTT: 2022:: kWh (Gross CV) | 20.75% | g | kWh (Gross CV) | 37.89 | AR5 |  |  |  | 0 | 0 | 0 | 0 | 0 | 0 | 37.89
GNL | WTT | DEFRA | UK | 2022 | DEFRA: GNL: WTT: 2022:: tonnes | 35.4% | g | tonnes | 912228.17 | AR5 |  |  |  | 0 | 0 | 0 | 0 | 0 | 0 | 912228.17
GNL | WTT | DEFRA | UK | 2022 | DEFRA: GNL: WTT: 2022:: kg | 35.4% | g | kg | 912.2282 | AR5 |  |  |  | 0 | 0 | 0 | 0 | 0 | 0 | 912.2282
GNL | WTT | DEFRA | UK | 2022 | DEFRA: GNL: WTT: 2022:: l | 35.4% | g | l | 412.77 | AR5 |  |  |  | 0 | 0 | 0 | 0 | 0 | 0 | 412.77
GNL | WTT | DEFRA | UK | 2022 | DEFRA: GNL: WTT: 2022:: kWh (Net CV) | 35.4% | g | kWh (Net CV) | 72.14 | AR5 |  |  |  | 0 | 0 | 0 | 0 | 0 | 0 | 72.14
GNL | WTT | DEFRA | UK | 2022 | DEFRA: GNL: WTT: 2022:: kWh (Gross CV) | 35.4% | g | kWh (Gross CV) | 65.12 | AR5 |  |  |  | 0 | 0 | 0 | 0 | 0 | 0 | 65.12
GPL | WTT | DEFRA | UK | 2022 | DEFRA: GPL: WTT: 2022:: tonnes | 11.9% | g | tonnes | 349292.82 | AR5 |  |  |  | 0 | 0 | 0 | 0 | 0 | 0 | 349292.82
GPL | WTT | DEFRA | UK | 2022 | DEFRA: GPL: WTT: 2022:: kg | 11.9% | g | kg | 349.2928 | AR5 |  |  |  | 0 | 0 | 0 | 0 | 0 | 0 | 349.2928
GPL | WTT | DEFRA | UK | 2022 | DEFRA: GPL: WTT: 2022:: l | 11.93% | g | l | 185.51 | AR5 |  |  |  | 0 | 0 | 0 | 0 | 0 | 0 | 185.51
GPL | WTT | DEFRA | UK | 2022 | DEFRA: GPL: WTT: 2022:: kWh (Net CV) | 11.9% | g | kWh (Net CV) | 27.36 | AR5 |  |  |  | 0 | 0 | 0 | 0 | 0 | 0 | 27.36
GPL | WTT | DEFRA | UK | 2022 | DEFRA: GPL: WTT: 2022:: kWh (Gross CV) | 11.9% | g | kWh (Gross CV) | 25.48 | AR5 |  |  |  | 0 | 0 | 0 | 0 | 0 | 0 | 25.48
GN | WTT | DEFRA | UK | 2022 | DEFRA: GN: WTT: 2022:: tonnes | 16.55% | g | tonnes | 423163.68 | AR5 |  |  |  | 0 | 0 | 0 | 0 | 0 | 0 | 423163.68
GN | WTT | DEFRA | UK | 2022 | DEFRA: GN: WTT: 2022:: kg | 16.55% | g | kg | 423.1637 | AR5 |  |  |  | 0 | 0 | 0 | 0 | 0 | 0 | 423.1637
GN | WTT | DEFRA | UK | 2022 | DEFRA: GN: WTT: 2022:: Nm3 | 16.55% | g | Nm3 | 336.6 | AR5 |  |  |  | 0 | 0 | 0 | 0 | 0 | 0 | 336.6
GN | WTT | DEFRA | UK | 2022 | DEFRA: GN: WTT: 2022:: kWh (Net CV) | 16.55% | g | kWh (Net CV) | 33.47 | AR5 |  |  |  | 0 | 0 | 0 | 0 | 0 | 0 | 33.47
GN | WTT | DEFRA | UK | 2022 | DEFRA: GN: WTT: 2022:: kWh (Gross CV) | 16.55% | g | kWh (Gross CV) | 30.21 | AR5 |  |  |  | 0 | 0 | 0 | 0 | 0 | 0 | 30.21
GN (100% fossil) | WTT | DEFRA | UK | 2022 | DEFRA: GN (100% fossil): WTT: 2022:: tonnes | 16.42% | g | tonnes | 423163.68 | AR5 |  |  |  | 0 | 0 | 0 | 0 | 0 | 0 | 423163.68
GN (100% fossil) | WTT | DEFRA | UK | 2022 | DEFRA: GN (100% fossil): WTT: 2022:: kg | 16.42% | g | kg | 423.1637 | AR5 |  |  |  | 0 | 0 | 0 | 0 | 0 | 0 | 423.1637
GN (100% fossil) | WTT | DEFRA | UK | 2022 | DEFRA: GN (100% fossil): WTT: 2022:: Nm3 | 16.42% | g | Nm3 | 336.6 | AR5 |  |  |  | 0 | 0 | 0 | 0 | 0 | 0 | 336.6
GN (100% fossil) | WTT | DEFRA | UK | 2022 | DEFRA: GN (100% fossil): WTT: 2022:: kWh (Net CV) | 16.42% | g | kWh (Net CV) | 33.47 | AR5 |  |  |  | 0 | 0 | 0 | 0 | 0 | 0 | 33.47
GN (100% fossil) | WTT | DEFRA | UK | 2022 | DEFRA: GN (100% fossil): WTT: 2022:: kWh (Gross CV) | 16.42% | g | kWh (Gross CV) | 30.21 | AR5 |  |  |  | 0 | 0 | 0 | 0 | 0 | 0 | 30.21
Propano | WTT | DEFRA | UK | 2022 | DEFRA: Propano: WTT: 2022:: kg | 11.78% | g | kg | 352670.18 | AR5 |  |  |  | 0 | 0 | 0 | 0 | 0 | 0 | 352670.18
Propano | WTT | DEFRA | UK | 2022 | DEFRA: Propano: WTT: 2022:: m3 | 11.78% | g | m3 | 352.6702 | AR5 |  |  |  | 0 | 0 | 0 | 0 | 0 | 0 | 352.6702
Propano | WTT | DEFRA | UK | 2022 | DEFRA: Propano: WTT: 2022:: l | 11.79% | g | l | 181.7 | AR5 |  |  |  | 0 | 0 | 0 | 0 | 0 | 0 | 181.7
Propano | WTT | DEFRA | UK | 2022 | DEFRA: Propano: WTT: 2022:: kWh (Net CV) | 11.78% | g | kWh (Net CV) | 27.36 | AR5 |  |  |  | 0 | 0 | 0 | 0 | 0 | 0 | 27.36
Propano | WTT | DEFRA | UK | 2022 | DEFRA: Propano: WTT: 2022:: kWh (Gross CV) | 11.78% | g | kWh (Gross CV) | 25.19 | AR5 |  |  |  | 0 | 0 | 0 | 0 | 0 | 0 | 25.19
Gasóleo | WTT | DEFRA | UK | 2022 | DEFRA: Gasóleo: WTT: 2022:: tonnes | 24.65% | g | tonnes | 733644.36 | AR5 |  |  |  | 0 | 0 | 0 | 0 | 0 | 0 | 733644.36
Gasóleo | WTT | DEFRA | UK | 2022 | DEFRA: Gasóleo: WTT: 2022:: kg | 24.65% | g | kg | 733.6444 | AR5 |  |  |  | 0 | 0 | 0 | 0 | 0 | 0 | 733.6444
Gasóleo | WTT | DEFRA | UK | 2022 | DEFRA: Gasóleo: WTT: 2022:: l | 24.65% | g | l | 611.01 | AR5 |  |  |  | 0 | 0 | 0 | 0 | 0 | 0 | 611.01
Gasóleo | WTT | DEFRA | UK | 2022 | DEFRA: Gasóleo: WTT: 2022:: kWh (Net CV) | 24.65% | g | kWh (Net CV) | 61.81 | AR5 |  |  |  | 0 | 0 | 0 | 0 | 0 | 0 | 61.81
Gasóleo | WTT | DEFRA | UK | 2022 | DEFRA: Gasóleo: WTT: 2022:: kWh (Gross CV) | 24.65% | g | kWh (Gross CV) | 58.16 | AR5 |  |  |  | 0 | 0 | 0 | 0 | 0 | 0 | 58.16
Fuel oil | WTT | DEFRA | UK | 2022 | DEFRA: Fuel oil: WTT: 2022:: tonnes | 22.23% | g | tonnes | 714865.45 | AR5 |  |  |  | 0 | 0 | 0 | 0 | 0 | 0 | 714865.45
Fuel oil | WTT | DEFRA | UK | 2022 | DEFRA: Fuel oil: WTT: 2022:: kg | 22.23% | g | kg | 714.8655 | AR5 |  |  |  | 0 | 0 | 0 | 0 | 0 | 0 | 714.8655
Fuel oil | WTT | DEFRA | UK | 2022 | DEFRA: Fuel oil: WTT: 2022:: l | 21.99% | g | l | 695.39 | AR5 |  |  |  | 0 | 0 | 0 | 0 | 0 | 0 | 695.39
Fuel oil | WTT | DEFRA | UK | 2022 | DEFRA: Fuel oil: WTT: 2022:: kWh (Net CV) | 22.14% | g | kWh (Net CV) | 62.91 | AR5 |  |  |  | 0 | 0 | 0 | 0 | 0 | 0 | 62.91
Fuel oil | WTT | DEFRA | UK | 2022 | DEFRA: Fuel oil: WTT: 2022:: kWh (Gross CV) | 22.14% | g | kWh (Gross CV) | 59.13 | AR5 |  |  |  | 0 | 0 | 0 | 0 | 0 | 0 | 59.13
Gas oil | WTT | DEFRA | UK | 2022 | DEFRA: Gas oil: WTT: 2022:: tonnes | 23.32% | g | tonnes | 743835.24 | AR5 |  |  |  | 0 | 0 | 0 | 0 | 0 | 0 | 743835.24
Gas oil | WTT | DEFRA | UK | 2022 | DEFRA: Gas oil: WTT: 2022:: kg | 23.32% | g | kg | 743.8352 | AR5 |  |  |  | 0 | 0 | 0 | 0 | 0 | 0 | 743.8352
Gas oil | WTT | DEFRA | UK | 2022 | DEFRA: Gas oil: WTT: 2022:: l | 23% | g | l | 626.65 | AR5 |  |  |  | 0 | 0 | 0 | 0 | 0 | 0 | 626.65
Gas oil | WTT | DEFRA | UK | 2022 | DEFRA: Gas oil: WTT: 2022:: kWh (Net CV) | 23.32% | g | kWh (Net CV) | 62.91 | AR5 |  |  |  | 0 | 0 | 0 | 0 | 0 | 0 | 62.91
Gas oil | WTT | DEFRA | UK | 2022 | DEFRA: Gas oil: WTT: 2022:: kWh (Gross CV) | 23.32% | g | kWh (Gross CV) | 59.13 | AR5 |  |  |  | 0 | 0 | 0 | 0 | 0 | 0 | 59.13
Gasolina | WTT | DEFRA | UK | 2022 | DEFRA: Gasolina: WTT: 2022:: tonnes | 27.88% | g | tonnes | 777333.92 | AR5 |  |  |  | 0 | 0 | 0 | 0 | 0 | 0 | 777333.92
Gasolina | WTT | DEFRA | UK | 2022 | DEFRA: Gasolina: WTT: 2022:: kg | 27.88% | g | kg | 777.3339 | AR5 |  |  |  | 0 | 0 | 0 | 0 | 0 | 0 | 777.3339
Gasolina | WTT | DEFRA | UK | 2022 | DEFRA: Gasolina: WTT: 2022:: l | 27.88% | g | l | 580.94 | AR5 |  |  |  | 0 | 0 | 0 | 0 | 0 | 0 | 580.94
Gasolina | WTT | DEFRA | UK | 2022 | DEFRA: Gasolina: WTT: 2022:: kWh (Net CV) | 27.88% | g | kWh (Net CV) | 64.8 | AR5 |  |  |  | 0 | 0 | 0 | 0 | 0 | 0 | 64.8
Gasolina | WTT | DEFRA | UK | 2022 | DEFRA: Gasolina: WTT: 2022:: kWh (Gross CV) | 27.88% | g | kWh (Gross CV) | 61.4 | AR5 |  |  |  | 0 | 0 | 0 | 0 | 0 | 0 | 61.4
Butano | WTT | DEFRA | UK | 2024 | DEFRA: Butano: WTT: 2024:: tonnes | 11.35% | g | tonnes | 344309.47 | AR5 |  |  |  | 0 | 0 | 0 | 0 | 0 | 0 | 344309.47
Butano | WTT | DEFRA | UK | 2024 | DEFRA: Butano: WTT: 2024:: kg | 11.35% | g | kg | 344.3095 | AR5 |  |  |  | 0 | 0 | 0 | 0 | 0 | 0 | 344.3095
Butano | WTT | DEFRA | UK | 2024 | DEFRA: Butano: WTT: 2024:: l | 11.32% | g | l | 197.65 | AR5 |  |  |  | 0 | 0 | 0 | 0 | 0 | 0 | 197.65
Butano | WTT | DEFRA | UK | 2024 | DEFRA: Butano: WTT: 2024:: kWh (Net CV) | 11.35% | g | kWh (Net CV) | 27.36 | AR5 |  |  |  | 0 | 0 | 0 | 0 | 0 | 0 | 27.36
Butano | WTT | DEFRA | UK | 2024 | DEFRA: Butano: WTT: 2024:: kWh (Gross CV) | 11.35% | g | kWh (Gross CV) | 25.24 | AR5 |  |  |  | 0 | 0 | 0 | 0 | 0 | 0 | 25.24
GNC | WTT | DEFRA | UK | 2024 | DEFRA: GNC: WTT: 2024:: tonnes | 20.67% | g | tonnes | 530778.87 | AR5 |  |  |  | 0 | 0 | 0 | 0 | 0 | 0 | 530778.87
GNC | WTT | DEFRA | UK | 2024 | DEFRA: GNC: WTT: 2024:: kg | 20.67% | g | kg | 530.7789 | AR5 |  |  |  | 0 | 0 | 0 | 0 | 0 | 0 | 530.7789
GNC | WTT | DEFRA | UK | 2024 | DEFRA: GNC: WTT: 2024:: l | 20.67% | g | l | 92.89 | AR5 |  |  |  | 0 | 0 | 0 | 0 | 0 | 0 | 92.89
GNC | WTT | DEFRA | UK | 2024 | DEFRA: GNC: WTT: 2024:: kWh (Net CV) | 20.72% | g | kWh (Net CV) | 41.98 | AR5 |  |  |  | 0 | 0 | 0 | 0 | 0 | 0 | 41.98
GNC | WTT | DEFRA | UK | 2024 | DEFRA: GNC: WTT: 2024:: kWh (Gross CV) | 20.72% | g | kWh (Gross CV) | 37.89 | AR5 |  |  |  | 0 | 0 | 0 | 0 | 0 | 0 | 37.89
GNL | WTT | DEFRA | UK | 2024 | DEFRA: GNL: WTT: 2024:: tonnes | 35.21% | g | tonnes | 912228.17 | AR5 |  |  |  | 0 | 0 | 0 | 0 | 0 | 0 | 912228.17
GNL | WTT | DEFRA | UK | 2024 | DEFRA: GNL: WTT: 2024:: kg | 35.21% | g | kg | 912.2282 | AR5 |  |  |  | 0 | 0 | 0 | 0 | 0 | 0 | 912.2282
GNL | WTT | DEFRA | UK | 2024 | DEFRA: GNL: WTT: 2024:: l | 35.21% | g | l | 412.77 | AR5 |  |  |  | 0 | 0 | 0 | 0 | 0 | 0 | 412.77
GNL | WTT | DEFRA | UK | 2024 | DEFRA: GNL: WTT: 2024:: kWh (Net CV) | 35.29% | g | kWh (Net CV) | 72.14 | AR5 |  |  |  | 0 | 0 | 0 | 0 | 0 | 0 | 72.14
GNL | WTT | DEFRA | UK | 2024 | DEFRA: GNL: WTT: 2024:: kWh (Gross CV) | 35.3% | g | kWh (Gross CV) | 65.12 | AR5 |  |  |  | 0 | 0 | 0 | 0 | 0 | 0 | 65.12
GPL | WTT | DEFRA | UK | 2024 | DEFRA: GPL: WTT: 2024:: tonnes | 11.88% | g | tonnes | 349292.82 | AR5 |  |  |  | 0 | 0 | 0 | 0 | 0 | 0 | 349292.82
GPL | WTT | DEFRA | UK | 2024 | DEFRA: GPL: WTT: 2024:: kg | 11.88% | g | kg | 349.2928 | AR5 |  |  |  | 0 | 0 | 0 | 0 | 0 | 0 | 349.2928
GPL | WTT | DEFRA | UK | 2024 | DEFRA: GPL: WTT: 2024:: l | 11.91% | g | l | 185.51 | AR5 |  |  |  | 0 | 0 | 0 | 0 | 0 | 0 | 185.51
GPL | WTT | DEFRA | UK | 2024 | DEFRA: GPL: WTT: 2024:: kWh (Net CV) | 11.88% | g | kWh (Net CV) | 27.36 | AR5 |  |  |  | 0 | 0 | 0 | 0 | 0 | 0 | 27.36
GPL | WTT | DEFRA | UK | 2024 | DEFRA: GPL: WTT: 2024:: kWh (Gross CV) | 11.88% | g | kWh (Gross CV) | 25.48 | AR5 |  |  |  | 0 | 0 | 0 | 0 | 0 | 0 | 25.48
GN | WTT | DEFRA | UK | 2024 | DEFRA: GN: WTT: 2024:: tonnes | 16.48% | g | tonnes | 423163.68 | AR5 |  |  |  | 0 | 0 | 0 | 0 | 0 | 0 | 423163.68
GN | WTT | DEFRA | UK | 2024 | DEFRA: GN: WTT: 2024:: kg | 16.48% | g | kg | 423.1637 | AR5 |  |  |  | 0 | 0 | 0 | 0 | 0 | 0 | 423.1637
GN | WTT | DEFRA | UK | 2024 | DEFRA: GN: WTT: 2024:: Nm3 | 16.46% | g | Nm3 | 336.6 | AR5 |  |  |  | 0 | 0 | 0 | 0 | 0 | 0 | 336.6
GN | WTT | DEFRA | UK | 2024 | DEFRA: GN: WTT: 2024:: kWh (Net CV) | 16.52% | g | kWh (Net CV) | 33.47 | AR5 |  |  |  | 0 | 0 | 0 | 0 | 0 | 0 | 33.47
GN | WTT | DEFRA | UK | 2024 | DEFRA: GN: WTT: 2024:: kWh (Gross CV) | 16.52% | g | kWh (Gross CV) | 30.21 | AR5 |  |  |  | 0 | 0 | 0 | 0 | 0 | 0 | 30.21
GN (100% fossil) | WTT | DEFRA | UK | 2024 | DEFRA: GN (100% fossil): WTT: 2024:: tonnes | 16.34% | g | tonnes | 423163.68 | AR5 |  |  |  | 0 | 0 | 0 | 0 | 0 | 0 | 423163.68
GN (100% fossil) | WTT | DEFRA | UK | 2024 | DEFRA: GN (100% fossil): WTT: 2024:: kg | 16.34% | g | kg | 423.1637 | AR5 |  |  |  | 0 | 0 | 0 | 0 | 0 | 0 | 423.1637
GN (100% fossil) | WTT | DEFRA | UK | 2024 | DEFRA: GN (100% fossil): WTT: 2024:: Nm3 | 16.31% | g | Nm3 | 336.6 | AR5 |  |  |  | 0 | 0 | 0 | 0 | 0 | 0 | 336.6
GN (100% fossil) | WTT | DEFRA | UK | 2024 | DEFRA: GN (100% fossil): WTT: 2024:: kWh (Net CV) | 16.37% | g | kWh (Net CV) | 33.47 | AR5 |  |  |  | 0 | 0 | 0 | 0 | 0 | 0 | 33.47
GN (100% fossil) | WTT | DEFRA | UK | 2024 | DEFRA: GN (100% fossil): WTT: 2024:: kWh (Gross CV) | 16.37% | g | kWh (Gross CV) | 30.21 | AR5 |  |  |  | 0 | 0 | 0 | 0 | 0 | 0 | 30.21
Propano | WTT | DEFRA | UK | 2024 | DEFRA: Propano: WTT: 2024:: tonnes | 11.76% | g | tonnes | 352670.18 | AR5 |  |  |  | 0 | 0 | 0 | 0 | 0 | 0 | 352670.18
Propano | WTT | DEFRA | UK | 2024 | DEFRA: Propano: WTT: 2024:: kg | 11.76% | g | kg | 352.6702 | AR5 |  |  |  | 0 | 0 | 0 | 0 | 0 | 0 | 352.6702
Propano | WTT | DEFRA | UK | 2024 | DEFRA: Propano: WTT: 2024:: l | 11.77% | g | l | 181.7 | AR5 |  |  |  | 0 | 0 | 0 | 0 | 0 | 0 | 181.7
Propano | WTT | DEFRA | UK | 2024 | DEFRA: Propano: WTT: 2024:: kWh (Net CV) | 11.76% | g | kWh (Net CV) | 27.36 | AR5 |  |  |  | 0 | 0 | 0 | 0 | 0 | 0 | 27.36
Propano | WTT | DEFRA | UK | 2024 | DEFRA: Propano: WTT: 2024:: kWh (Gross CV) | 11.76% | g | kWh (Gross CV) | 25.19 | AR5 |  |  |  | 0 | 0 | 0 | 0 | 0 | 0 | 25.19
Gasóleo | WTT | DEFRA | UK | 2024 | DEFRA: Gasóleo: WTT: 2024:: tonnes | 24.33% | g | tonnes | 733644.36 | AR5 |  |  |  | 0 | 0 | 0 | 0 | 0 | 0 | 733644.36
Gasóleo | WTT | DEFRA | UK | 2024 | DEFRA: Gasóleo: WTT: 2024:: kg | 24.33% | g | kg | 733.6444 | AR5 |  |  |  | 0 | 0 | 0 | 0 | 0 | 0 | 733.6444
Gasóleo | WTT | DEFRA | UK | 2024 | DEFRA: Gasóleo: WTT: 2024:: l | 24.32% | g | l | 611.01 | AR5 |  |  |  | 0 | 0 | 0 | 0 | 0 | 0 | 611.01
Gasóleo | WTT | DEFRA | UK | 2024 | DEFRA: Gasóleo: WTT: 2024:: kWh (Net CV) | 24.33% | g | kWh (Net CV) | 61.81 | AR5 |  |  |  | 0 | 0 | 0 | 0 | 0 | 0 | 61.81
Gasóleo | WTT | DEFRA | UK | 2024 | DEFRA: Gasóleo: WTT: 2024:: kWh (Gross CV) | 24.33% | g | kWh (Gross CV) | 58.16 | AR5 |  |  |  | 0 | 0 | 0 | 0 | 0 | 0 | 58.16
Fuel oil | WTT | DEFRA | UK | 2024 | DEFRA: Fuel oil: WTT: 2024:: tonnes | 22.14% | g | tonnes | 714865.45 | AR5 |  |  |  | 0 | 0 | 0 | 0 | 0 | 0 | 714865.45
Fuel oil | WTT | DEFRA | UK | 2024 | DEFRA: Fuel oil: WTT: 2024:: kg | 22.14% | g | kg | 714.8655 | AR5 |  |  |  | 0 | 0 | 0 | 0 | 0 | 0 | 714.8655
Fuel oil | WTT | DEFRA | UK | 2024 | DEFRA: Fuel oil: WTT: 2024:: l | 21.9% | g | l | 695.39 | AR5 |  |  |  | 0 | 0 | 0 | 0 | 0 | 0 | 695.39
Fuel oil | WTT | DEFRA | UK | 2024 | DEFRA: Fuel oil: WTT: 2024:: kWh (Net CV) | 22.06% | g | kWh (Net CV) | 62.91 | AR5 |  |  |  | 0 | 0 | 0 | 0 | 0 | 0 | 62.91
Fuel oil | WTT | DEFRA | UK | 2024 | DEFRA: Fuel oil: WTT: 2024:: kWh (Gross CV) | 22.05% | g | kWh (Gross CV) | 59.13 | AR5 |  |  |  | 0 | 0 | 0 | 0 | 0 | 0 | 59.13
Gas oil | WTT | DEFRA | UK | 2024 | DEFRA: Gas oil: WTT: 2024:: tonnes | 23.05% | g | tonnes | 743835.24 | AR5 |  |  |  | 0 | 0 | 0 | 0 | 0 | 0 | 743835.24
Gas oil | WTT | DEFRA | UK | 2024 | DEFRA: Gas oil: WTT: 2024:: kg | 23.05% | g | kg | 743.8352 | AR5 |  |  |  | 0 | 0 | 0 | 0 | 0 | 0 | 743.8352
Gas oil | WTT | DEFRA | UK | 2024 | DEFRA: Gas oil: WTT: 2024:: l | 22.74% | g | l | 626.65 | AR5 |  |  |  | 0 | 0 | 0 | 0 | 0 | 0 | 626.65
Gas oil | WTT | DEFRA | UK | 2024 | DEFRA: Gas oil: WTT: 2024:: kWh (Net CV) | 23.05% | g | kWh (Net CV) | 62.91 | AR5 |  |  |  | 0 | 0 | 0 | 0 | 0 | 0 | 62.91
Gas oil | WTT | DEFRA | UK | 2024 | DEFRA: Gas oil: WTT: 2024:: kWh (Gross CV) | 23.05% | g | kWh (Gross CV) | 59.13 | AR5 |  |  |  | 0 | 0 | 0 | 0 | 0 | 0 | 59.13
Gasolina | WTT | DEFRA | UK | 2024 | DEFRA: Gasolina: WTT: 2024:: tonnes | 27.7% | g | tonnes | 777333.92 | AR5 |  |  |  | 0 | 0 | 0 | 0 | 0 | 0 | 777333.92
Gasolina | WTT | DEFRA | UK | 2024 | DEFRA: Gasolina: WTT: 2024:: kg | 27.7% | g | kg | 777.3339 | AR5 |  |  |  | 0 | 0 | 0 | 0 | 0 | 0 | 777.3339
Gasolina | WTT | DEFRA | UK | 2024 | DEFRA: Gasolina: WTT: 2024:: l | 27.7% | g | l | 580.94 | AR5 |  |  |  | 0 | 0 | 0 | 0 | 0 | 0 | 580.94
Gasolina | WTT | DEFRA | UK | 2024 | DEFRA: Gasolina: WTT: 2024:: kWh (Net CV) | 27.7% | g | kWh (Net CV) | 64.8 | AR5 |  |  |  | 0 | 0 | 0 | 0 | 0 | 0 | 64.8
Gasolina | WTT | DEFRA | UK | 2024 | DEFRA: Gasolina: WTT: 2024:: kWh (Gross CV) | 27.7% | g | kWh (Gross CV) | 61.4 | AR5 |  |  |  | 0 | 0 | 0 | 0 | 0 | 0 | 61.4
Butano | WTT | DEFRA | UK | 2023 | DEFRA: Butano: WTT: 2023:: tonnes | 11.35% | g | tonnes | 344309.47 | AR5 |  |  |  | 0 | 0 | 0 | 0 | 0 | 0 | 344309.47
Butano | WTT | DEFRA | UK | 2023 | DEFRA: Butano: WTT: 2023:: kg | 11.35% | g | kg | 344.3095 | AR5 |  |  |  | 0 | 0 | 0 | 0 | 0 | 0 | 344.3095
Butano | WTT | DEFRA | UK | 2023 | DEFRA: Butano: WTT: 2023:: l | 11.32% | g | l | 197.65 | AR5 |  |  |  | 0 | 0 | 0 | 0 | 0 | 0 | 197.65
Butano | WTT | DEFRA | UK | 2023 | DEFRA: Butano: WTT: 2023:: kWh (Net CV) | 11.35% | g | kWh (Net CV) | 27.36 | AR5 |  |  |  | 0 | 0 | 0 | 0 | 0 | 0 | 27.36
Butano | WTT | DEFRA | UK | 2023 | DEFRA: Butano: WTT: 2023:: kWh (Gross CV) | 11.35% | g | kWh (Gross CV) | 25.24 | AR5 |  |  |  | 0 | 0 | 0 | 0 | 0 | 0 | 25.24
GNC | WTT | DEFRA | UK | 2023 | DEFRA: GNC: WTT: 2023:: tonnes | 20.67% | g | tonnes | 530778.87 | AR5 |  |  |  | 0 | 0 | 0 | 0 | 0 | 0 | 530778.87
GNC | WTT | DEFRA | UK | 2023 | DEFRA: GNC: WTT: 2023:: kg | 20.67% | g | kg | 530.7789 | AR5 |  |  |  | 0 | 0 | 0 | 0 | 0 | 0 | 530.7789
GNC | WTT | DEFRA | UK | 2023 | DEFRA: GNC: WTT: 2023:: l | 20.67% | g | l | 92.89 | AR5 |  |  |  | 0 | 0 | 0 | 0 | 0 | 0 | 92.89
GNC | WTT | DEFRA | UK | 2023 | DEFRA: GNC: WTT: 2023:: kWh (Net CV) | 20.72% | g | kWh (Net CV) | 41.98 | AR5 |  |  |  | 0 | 0 | 0 | 0 | 0 | 0 | 41.98
GNC | WTT | DEFRA | UK | 2023 | DEFRA: GNC: WTT: 2023:: kWh (Gross CV) | 20.72% | g | kWh (Gross CV) | 37.89 | AR5 |  |  |  | 0 | 0 | 0 | 0 | 0 | 0 | 37.89
GNL | WTT | DEFRA | UK | 2023 | DEFRA: GNL: WTT: 2023:: tonnes | 35.21% | g | tonnes | 912228.17 | AR5 |  |  |  | 0 | 0 | 0 | 0 | 0 | 0 | 912228.17
GNL | WTT | DEFRA | UK | 2023 | DEFRA: GNL: WTT: 2023:: kg | 35.21% | g | kg | 912.2282 | AR5 |  |  |  | 0 | 0 | 0 | 0 | 0 | 0 | 912.2282
GNL | WTT | DEFRA | UK | 2023 | DEFRA: GNL: WTT: 2023:: l | 35.21% | g | l | 412.77 | AR5 |  |  |  | 0 | 0 | 0 | 0 | 0 | 0 | 412.77
GNL | WTT | DEFRA | UK | 2023 | DEFRA: GNL: WTT: 2023:: kWh (Net CV) | 35.29% | g | kWh (Net CV) | 72.14 | AR5 |  |  |  | 0 | 0 | 0 | 0 | 0 | 0 | 72.14
GNL | WTT | DEFRA | UK | 2023 | DEFRA: GNL: WTT: 2023:: kWh (Gross CV) | 35.3% | g | kWh (Gross CV) | 65.12 | AR5 |  |  |  | 0 | 0 | 0 | 0 | 0 | 0 | 65.12
GPL | WTT | DEFRA | UK | 2023 | DEFRA: GPL: WTT: 2023:: tonnes | 11.88% | g | tonnes | 349292.82 | AR5 |  |  |  | 0 | 0 | 0 | 0 | 0 | 0 | 349292.82
GPL | WTT | DEFRA | UK | 2023 | DEFRA: GPL: WTT: 2023:: kg | 11.88% | g | kg | 349.2928 | AR5 |  |  |  | 0 | 0 | 0 | 0 | 0 | 0 | 349.2928
GPL | WTT | DEFRA | UK | 2023 | DEFRA: GPL: WTT: 2023:: l | 11.91% | g | l | 185.51 | AR5 |  |  |  | 0 | 0 | 0 | 0 | 0 | 0 | 185.51
GPL | WTT | DEFRA | UK | 2023 | DEFRA: GPL: WTT: 2023:: kWh (Net CV) | 11.88% | g | kWh (Net CV) | 27.36 | AR5 |  |  |  | 0 | 0 | 0 | 0 | 0 | 0 | 27.36
GPL | WTT | DEFRA | UK | 2023 | DEFRA: GPL: WTT: 2023:: kWh (Gross CV) | 11.88% | g | kWh (Gross CV) | 25.48 | AR5 |  |  |  | 0 | 0 | 0 | 0 | 0 | 0 | 25.48
GN | WTT | DEFRA | UK | 2023 | DEFRA: GN: WTT: 2023:: tonnes | 16.48% | g | tonnes | 423163.68 | AR5 |  |  |  | 0 | 0 | 0 | 0 | 0 | 0 | 423163.68
GN | WTT | DEFRA | UK | 2023 | DEFRA: GN: WTT: 2023:: kg | 16.48% | g | kg | 423.1637 | AR5 |  |  |  | 0 | 0 | 0 | 0 | 0 | 0 | 423.1637
GN | WTT | DEFRA | UK | 2023 | DEFRA: GN: WTT: 2023:: Nm3 | 16.46% | g | Nm3 | 336.6 | AR5 |  |  |  | 0 | 0 | 0 | 0 | 0 | 0 | 336.6
GN | WTT | DEFRA | UK | 2023 | DEFRA: GN: WTT: 2023:: kWh (Net CV) | 16.52% | g | kWh (Net CV) | 33.47 | AR5 |  |  |  | 0 | 0 | 0 | 0 | 0 | 0 | 33.47
GN | WTT | DEFRA | UK | 2023 | DEFRA: GN: WTT: 2023:: kWh (Gross CV) | 16.52% | g | kWh (Gross CV) | 30.21 | AR5 |  |  |  | 0 | 0 | 0 | 0 | 0 | 0 | 30.21
GN (100% fossil) | WTT | DEFRA | UK | 2023 | DEFRA: GN (100% fossil): WTT: 2023:: tonnes | 16.34% | g | tonnes | 423163.68 | AR5 |  |  |  | 0 | 0 | 0 | 0 | 0 | 0 | 423163.68
GN (100% fossil) | WTT | DEFRA | UK | 2023 | DEFRA: GN (100% fossil): WTT: 2023:: kg | 16.34% | g | kg | 423.1637 | AR5 |  |  |  | 0 | 0 | 0 | 0 | 0 | 0 | 423.1637
GN (100% fossil) | WTT | DEFRA | UK | 2023 | DEFRA: GN (100% fossil): WTT: 2023:: Nm3 | 16.31% | g | l | 336.6 | AR5 |  |  |  | 0 | 0 | 0 | 0 | 0 | 0 | 336.6
GN (100% fossil) | WTT | DEFRA | UK | 2023 | DEFRA: GN (100% fossil): WTT: 2023:: kWh (Net CV) | 16.37% | g | kWh (Net CV) | 33.47 | AR5 |  |  |  | 0 | 0 | 0 | 0 | 0 | 0 | 33.47
GN (100% fossil) | WTT | DEFRA | UK | 2023 | DEFRA: GN (100% fossil): WTT: 2023:: kWh (Gross CV) | 16.37% | g | kWh (Gross CV) | 30.21 | AR5 |  |  |  | 0 | 0 | 0 | 0 | 0 | 0 | 30.21
Propano | WTT | DEFRA | UK | 2023 | DEFRA: Propano: WTT: 2023:: tonnes | 11.76% | g | tonnes | 352670.18 | AR5 |  |  |  | 0 | 0 | 0 | 0 | 0 | 0 | 352670.18
Propano | WTT | DEFRA | UK | 2023 | DEFRA: Propano: WTT: 2023:: kg | 11.76% | g | kg | 352.6702 | AR5 |  |  |  | 0 | 0 | 0 | 0 | 0 | 0 | 352.6702
Propano | WTT | DEFRA | UK | 2023 | DEFRA: Propano: WTT: 2023:: l | 11.77% | g | l | 181.7 | AR5 |  |  |  | 0 | 0 | 0 | 0 | 0 | 0 | 181.7
Propano | WTT | DEFRA | UK | 2023 | DEFRA: Propano: WTT: 2023:: kWh (Net CV) | 11.76% | g | kWh (Net CV) | 27.36 | AR5 |  |  |  | 0 | 0 | 0 | 0 | 0 | 0 | 27.36
Propano | WTT | DEFRA | UK | 2023 | DEFRA: Propano: WTT: 2023:: kWh (Gross CV) | 11.76% | g | kWh (Gross CV) | 25.19 | AR5 |  |  |  | 0 | 0 | 0 | 0 | 0 | 0 | 25.19
Gasóleo | WTT | DEFRA | UK | 2023 | DEFRA: Gasóleo: WTT: 2023:: tonnes | 24.33% | g | tonnes | 733644.36 | AR5 |  |  |  | 0 | 0 | 0 | 0 | 0 | 0 | 733644.36
Gasóleo | WTT | DEFRA | UK | 2023 | DEFRA: Gasóleo: WTT: 2023:: kg | 24.33% | g | kg | 733.6444 | AR5 |  |  |  | 0 | 0 | 0 | 0 | 0 | 0 | 733.6444
Gasóleo | WTT | DEFRA | UK | 2023 | DEFRA: Gasóleo: WTT: 2023:: l | 24.32% | g | l | 611.01 | AR5 |  |  |  | 0 | 0 | 0 | 0 | 0 | 0 | 611.01
Gasóleo | WTT | DEFRA | UK | 2023 | DEFRA: Gasóleo: WTT: 2023:: kWh (Net CV) | 24.33% | g | kWh (Net CV) | 61.81 | AR5 |  |  |  | 0 | 0 | 0 | 0 | 0 | 0 | 61.81
Gasóleo | WTT | DEFRA | UK | 2023 | DEFRA: Gasóleo: WTT: 2023:: kWh (Gross CV) | 24.33% | g | kWh (Gross CV) | 58.16 | AR5 |  |  |  | 0 | 0 | 0 | 0 | 0 | 0 | 58.16
Fuel oil | WTT | DEFRA | UK | 2023 | DEFRA: Fuel oil: WTT: 2023:: tonnes | 22.14% | g | tonnes | 714865.45 | AR5 |  |  |  | 0 | 0 | 0 | 0 | 0 | 0 | 714865.45
Fuel oil | WTT | DEFRA | UK | 2023 | DEFRA: Fuel oil: WTT: 2023:: kg | 22.14% | g | kg | 714.8655 | AR5 |  |  |  | 0 | 0 | 0 | 0 | 0 | 0 | 714.8655
Fuel oil | WTT | DEFRA | UK | 2023 | DEFRA: Fuel oil: WTT: 2023:: l | 21.9% | g | l | 695.39 | AR5 |  |  |  | 0 | 0 | 0 | 0 | 0 | 0 | 695.39
Fuel oil | WTT | DEFRA | UK | 2023 | DEFRA: Fuel oil: WTT: 2023:: kWh (Net CV) | 22.06% | g | kWh (Net CV) | 62.91 | AR5 |  |  |  | 0 | 0 | 0 | 0 | 0 | 0 | 62.91
Fuel oil | WTT | DEFRA | UK | 2023 | DEFRA: Fuel oil: WTT: 2023:: kWh (Gross CV) | 22.05% | g | kWh (Gross CV) | 59.13 | AR5 |  |  |  | 0 | 0 | 0 | 0 | 0 | 0 | 59.13
Gas oil | WTT | DEFRA | UK | 2023 | DEFRA: Gas oil: WTT: 2023:: tonnes | 23.05% | g | tonnes | 743835.24 | AR5 |  |  |  | 0 | 0 | 0 | 0 | 0 | 0 | 743835.24
Gas oil | WTT | DEFRA | UK | 2023 | DEFRA: Gas oil: WTT: 2023:: kg | 23.05% | g | kg | 743.8352 | AR5 |  |  |  | 0 | 0 | 0 | 0 | 0 | 0 | 743.8352
Gas oil | WTT | DEFRA | UK | 2023 | DEFRA: Gas oil: WTT: 2023:: l | 22.74% | g | l | 626.65 | AR5 |  |  |  | 0 | 0 | 0 | 0 | 0 | 0 | 626.65
Gas oil | WTT | DEFRA | UK | 2023 | DEFRA: Gas oil: WTT: 2023:: kWh (Net CV) | 23.05% | g | kWh (Net CV) | 62.91 | AR5 |  |  |  | 0 | 0 | 0 | 0 | 0 | 0 | 62.91
Gas oil | WTT | DEFRA | UK | 2023 | DEFRA: Gas oil: WTT: 2023:: kWh (Gross CV) | 23.05% | g | kWh (Gross CV) | 59.13 | AR5 |  |  |  | 0 | 0 | 0 | 0 | 0 | 0 | 59.13
Gasolina | WTT | DEFRA | UK | 2023 | DEFRA: Gasolina: WTT: 2023:: tonnes | 29.07% | g | tonnes | 815935.23 | AR5 |  |  |  | 0 | 0 | 0 | 0 | 0 | 0 | 815935.23
Gasolina | WTT | DEFRA | UK | 2023 | DEFRA: Gasolina: WTT: 2023:: kg | 29.07% | g | kg | 815.9352 | AR5 |  |  |  | 0 | 0 | 0 | 0 | 0 | 0 | 815.9352
Gasolina | WTT | DEFRA | UK | 2023 | DEFRA: Gasolina: WTT: 2023:: l | 28.92% | g | l | 606.64 | AR5 |  |  |  | 0 | 0 | 0 | 0 | 0 | 0 | 606.64
Gasolina | WTT | DEFRA | UK | 2023 | DEFRA: Gasolina: WTT: 2023:: kWh (Net CV) | 28.13% | g | kWh (Net CV) | 65.82 | AR5 |  |  |  | 0 | 0 | 0 | 0 | 0 | 0 | 65.82
Gasolina | WTT | DEFRA | UK | 2023 | DEFRA: Gasolina: WTT: 2023:: kWh (Gross CV) | 28.21% | g | kWh (Gross CV) | 62.53 | AR5 |  |  |  | 0 | 0 | 0 | 0 | 0 | 0 | 62.53
Butano | WTT | DEFRA | UK | 2025 | DEFRA: Butano: WTT: 2025:: tonnes | 11.35% | g | tonnes | 344309.47 | AR5 |  |  |  | 0 | 0 | 0 | 0 | 0 | 0 | 344309.47
Butano | WTT | DEFRA | UK | 2025 | DEFRA: Butano: WTT: 2025:: kg | 11.35% | g | kg | 344.3095 | AR5 |  |  |  | 0 | 0 | 0 | 0 | 0 | 0 | 344.3095
Butano | WTT | DEFRA | UK | 2025 | DEFRA: Butano: WTT: 2025:: l | 11.32% | g | l | 197.65 | AR5 |  |  |  | 0 | 0 | 0 | 0 | 0 | 0 | 197.65
Butano | WTT | DEFRA | UK | 2025 | DEFRA: Butano: WTT: 2025:: kWh (Net CV) | 11.35% | g | kWh (Net CV) | 27.36 | AR5 |  |  |  | 0 | 0 | 0 | 0 | 0 | 0 | 27.36
Butano | WTT | DEFRA | UK | 2025 | DEFRA: Butano: WTT: 2025:: kWh (Gross CV) | 11.35% | g | kWh (Gross CV) | 25.24 | AR5 |  |  |  | 0 | 0 | 0 | 0 | 0 | 0 | 25.24
GNC | WTT | DEFRA | UK | 2025 | DEFRA: GNC: WTT: 2025:: tonnes | 20.67% | g | tonnes | 530778.87 | AR5 |  |  |  | 0 | 0 | 0 | 0 | 0 | 0 | 530778.87
GNC | WTT | DEFRA | UK | 2025 | DEFRA: GNC: WTT: 2025:: kg | 20.67% | g | kg | 530.7789 | AR5 |  |  |  | 0 | 0 | 0 | 0 | 0 | 0 | 530.7789
GNC | WTT | DEFRA | UK | 2025 | DEFRA: GNC: WTT: 2025:: l | 20.67% | g | l | 92.28 | AR5 |  |  |  | 0 | 0 | 0 | 0 | 0 | 0 | 92.28
GNC | WTT | DEFRA | UK | 2025 | DEFRA: GNC: WTT: 2025:: kWh (Net CV) | 20.72% | g | kWh (Net CV) | 41.98 | AR5 |  |  |  | 0 | 0 | 0 | 0 | 0 | 0 | 41.98
GNC | WTT | DEFRA | UK | 2025 | DEFRA: GNC: WTT: 2025:: kWh (Gross CV) | 20.72% | g | kWh (Gross CV) | 37.89 | AR5 |  |  |  | 0 | 0 | 0 | 0 | 0 | 0 | 37.89
GNL | WTT | DEFRA | UK | 2025 | DEFRA: GNL: WTT: 2025:: tonnes | 35.21% | g | tonnes | 912228.17 | AR5 |  |  |  | 0 | 0 | 0 | 0 | 0 | 0 | 912228.17
GNL | WTT | DEFRA | UK | 2025 | DEFRA: GNL: WTT: 2025:: kg | 35.21% | g | kg | 912.2282 | AR5 |  |  |  | 0 | 0 | 0 | 0 | 0 | 0 | 912.2282
GNL | WTT | DEFRA | UK | 2025 | DEFRA: GNL: WTT: 2025:: l | 35.21% | g | l | 412.77 | AR5 |  |  |  | 0 | 0 | 0 | 0 | 0 | 0 | 412.77
GNL | WTT | DEFRA | UK | 2025 | DEFRA: GNL: WTT: 2025:: kWh (Net CV) | 35.29% | g | kWh (Net CV) | 72.14 | AR5 |  |  |  | 0 | 0 | 0 | 0 | 0 | 0 | 72.14
GNL | WTT | DEFRA | UK | 2025 | DEFRA: GNL: WTT: 2025:: kWh (Gross CV) | 35.3% | g | kWh (Gross CV) | 65.12 | AR5 |  |  |  | 0 | 0 | 0 | 0 | 0 | 0 | 65.12
GPL | WTT | DEFRA | UK | 2025 | DEFRA: GPL: WTT: 2025:: tonnes | 11.88% | g | tonnes | 349292.82 | AR5 |  |  |  | 0 | 0 | 0 | 0 | 0 | 0 | 349292.82
GPL | WTT | DEFRA | UK | 2025 | DEFRA: GPL: WTT: 2025:: kg | 11.88% | g | kg | 349.2928 | AR5 |  |  |  | 0 | 0 | 0 | 0 | 0 | 0 | 349.2928
GPL | WTT | DEFRA | UK | 2025 | DEFRA: GPL: WTT: 2025:: l | 11.91% | g | l | 185.51 | AR5 |  |  |  | 0 | 0 | 0 | 0 | 0 | 0 | 185.51
GPL | WTT | DEFRA | UK | 2025 | DEFRA: GPL: WTT: 2025:: kWh (Net CV) | 11.88% | g | kWh (Net CV) | 27.36 | AR5 |  |  |  | 0 | 0 | 0 | 0 | 0 | 0 | 27.36
GPL | WTT | DEFRA | UK | 2025 | DEFRA: GPL: WTT: 2025:: kWh (Gross CV) | 11.88% | g | kWh (Gross CV) | 25.48 | AR5 |  |  |  | 0 | 0 | 0 | 0 | 0 | 0 | 25.48
GN | WTT | DEFRA | UK | 2025 | DEFRA: GN: WTT: 2025:: tonnes | 16.48% | g | tonnes | 423163.68 | AR5 |  |  |  | 0 | 0 | 0 | 0 | 0 | 0 | 423163.68
GN | WTT | DEFRA | UK | 2025 | DEFRA: GN: WTT: 2025:: kg | 16.48% | g | kg | 423.1637 | AR5 |  |  |  | 0 | 0 | 0 | 0 | 0 | 0 | 423.1637
GN | WTT | DEFRA | UK | 2025 | DEFRA: GN: WTT: 2025:: Nm3 | 16.46% | g | Nm3 | 336.6 | AR5 |  |  |  | 0 | 0 | 0 | 0 | 0 | 0 | 336.6
GN | WTT | DEFRA | UK | 2025 | DEFRA: GN: WTT: 2025:: kWh (Net CV) | 16.52% | g | kWh (Net CV) | 33.47 | AR5 |  |  |  | 0 | 0 | 0 | 0 | 0 | 0 | 33.47
GN | WTT | DEFRA | UK | 2025 | DEFRA: GN: WTT: 2025:: kWh (Gross CV) | 16.52% | g | kWh (Gross CV) | 30.21 | AR5 |  |  |  | 0 | 0 | 0 | 0 | 0 | 0 | 30.21
GN (100% fossil) | WTT | DEFRA | UK | 2025 | DEFRA: GN (100% fossil): WTT: 2025:: tonnes | 16.34% | g | tonnes | 423163.68 | AR5 |  |  |  | 0 | 0 | 0 | 0 | 0 | 0 | 423163.68
GN (100% fossil) | WTT | DEFRA | UK | 2025 | DEFRA: GN (100% fossil): WTT: 2025:: kg | 16.34% | g | kg | 423.1637 | AR5 |  |  |  | 0 | 0 | 0 | 0 | 0 | 0 | 423.1637
GN (100% fossil) | WTT | DEFRA | UK | 2025 | DEFRA: GN (100% fossil): WTT: 2025:: Nm3 | 16.31% | g | Nm3 | 336.6 | AR5 |  |  |  | 0 | 0 | 0 | 0 | 0 | 0 | 336.6
GN (100% fossil) | WTT | DEFRA | UK | 2025 | DEFRA: GN (100% fossil): WTT: 2025:: kWh (Net CV) | 16.37% | g | kWh (Net CV) | 33.47 | AR5 |  |  |  | 0 | 0 | 0 | 0 | 0 | 0 | 33.47
GN (100% fossil) | WTT | DEFRA | UK | 2025 | DEFRA: GN (100% fossil): WTT: 2025:: kWh (Gross CV) | 16.37% | g | kWh (Gross CV) | 30.21 | AR5 |  |  |  | 0 | 0 | 0 | 0 | 0 | 0 | 30.21
Propano | WTT | DEFRA | UK | 2025 | DEFRA: Propano: WTT: 2025:: tonnes | 11.76% | g | tonnes | 352670.18 | AR5 |  |  |  | 0 | 0 | 0 | 0 | 0 | 0 | 352670.18
Propano | WTT | DEFRA | UK | 2025 | DEFRA: Propano: WTT: 2025:: kg | 11.76% | g | kg | 352.6702 | AR5 |  |  |  | 0 | 0 | 0 | 0 | 0 | 0 | 352.6702
Propano | WTT | DEFRA | UK | 2025 | DEFRA: Propano: WTT: 2025:: l | 11.77% | g | l | 181.7 | AR5 |  |  |  | 0 | 0 | 0 | 0 | 0 | 0 | 181.7
Propano | WTT | DEFRA | UK | 2025 | DEFRA: Propano: WTT: 2025:: kWh (Net CV) | 11.76% | g | kWh (Net CV) | 27.36 | AR5 |  |  |  | 0 | 0 | 0 | 0 | 0 | 0 | 27.36
Propano | WTT | DEFRA | UK | 2025 | DEFRA: Propano: WTT: 2025:: kWh (Gross CV) | 11.76% | g | kWh (Gross CV) | 25.19 | AR5 |  |  |  | 0 | 0 | 0 | 0 | 0 | 0 | 25.19
Gasóleo | WTT | DEFRA | UK | 2025 | DEFRA: Gasóleo: WTT: 2025:: tonnes | 24.33% | g | tonnes | 733644.36 | AR5 |  |  |  | 0 | 0 | 0 | 0 | 0 | 0 | 733644.36
Gasóleo | WTT | DEFRA | UK | 2025 | DEFRA: Gasóleo: WTT: 2025:: kg | 24.33% | g | kg | 733.6444 | AR5 |  |  |  | 0 | 0 | 0 | 0 | 0 | 0 | 733.6444
Gasóleo | WTT | DEFRA | UK | 2025 | DEFRA: Gasóleo: WTT: 2025:: l | 24.32% | g | l | 611.01 | AR5 |  |  |  | 0 | 0 | 0 | 0 | 0 | 0 | 611.01
Gasóleo | WTT | DEFRA | UK | 2025 | DEFRA: Gasóleo: WTT: 2025:: kWh (Net CV) | 24.33% | g | kWh (Net CV) | 61.81 | AR5 |  |  |  | 0 | 0 | 0 | 0 | 0 | 0 | 61.81
Gasóleo | WTT | DEFRA | UK | 2025 | DEFRA: Gasóleo: WTT: 2025:: kWh (Gross CV) | 24.33% | g | kWh (Gross CV) | 58.16 | AR5 |  |  |  | 0 | 0 | 0 | 0 | 0 | 0 | 58.16
Fuel oil | WTT | DEFRA | UK | 2025 | DEFRA: Fuel oil: WTT: 2025:: tonnes | 22.14% | g | tonnes | 714865.45 | AR5 |  |  |  | 0 | 0 | 0 | 0 | 0 | 0 | 714865.45
Fuel oil | WTT | DEFRA | UK | 2025 | DEFRA: Fuel oil: WTT: 2025:: kg | 22.14% | g | kg | 714.8655 | AR5 |  |  |  | 0 | 0 | 0 | 0 | 0 | 0 | 714.8655
Fuel oil | WTT | DEFRA | UK | 2025 | DEFRA: Fuel oil: WTT: 2025:: l | 21.9% | g | l | 695.39 | AR5 |  |  |  | 0 | 0 | 0 | 0 | 0 | 0 | 695.39
Fuel oil | WTT | DEFRA | UK | 2025 | DEFRA: Fuel oil: WTT: 2025:: kWh (Net CV) | 22.06% | g | kWh (Net CV) | 62.91 | AR5 |  |  |  | 0 | 0 | 0 | 0 | 0 | 0 | 62.91
Fuel oil | WTT | DEFRA | UK | 2025 | DEFRA: Fuel oil: WTT: 2025:: kWh (Gross CV) | 22.05% | g | kWh (Gross CV) | 59.13 | AR5 |  |  |  | 0 | 0 | 0 | 0 | 0 | 0 | 59.13
Gas oil | WTT | DEFRA | UK | 2025 | DEFRA: Gas oil: WTT: 2025:: tonnes | 23.05% | g | tonnes | 743835.24 | AR5 |  |  |  | 0 | 0 | 0 | 0 | 0 | 0 | 743835.24
Gas oil | WTT | DEFRA | UK | 2025 | DEFRA: Gas oil: WTT: 2025:: kg | 23.05% | g | kg | 743.8352 | AR5 |  |  |  | 0 | 0 | 0 | 0 | 0 | 0 | 743.8352
Gas oil | WTT | DEFRA | UK | 2025 | DEFRA: Gas oil: WTT: 2025:: l | 22.74% | g | l | 626.65 | AR5 |  |  |  | 0 | 0 | 0 | 0 | 0 | 0 | 626.65
Gas oil | WTT | DEFRA | UK | 2025 | DEFRA: Gas oil: WTT: 2025:: kWh (Net CV) | 23.05% | g | kWh (Net CV) | 62.91 | AR5 |  |  |  | 0 | 0 | 0 | 0 | 0 | 0 | 62.91
Gas oil | WTT | DEFRA | UK | 2025 | DEFRA: Gas oil: WTT: 2025:: kWh (Gross CV) | 23.05% | g | kWh (Gross CV) | 59.13 | AR5 |  |  |  | 0 | 0 | 0 | 0 | 0 | 0 | 59.13
Gasolina | WTT | DEFRA | UK | 2025 | DEFRA: Gasolina: WTT: 2025:: tonnes | 27.7% | g | tonnes | 777333.92 | AR5 |  |  |  | 0 | 0 | 0 | 0 | 0 | 0 | 777333.92
Gasolina | WTT | DEFRA | UK | 2025 | DEFRA: Gasolina: WTT: 2025:: kg | 27.7% | g | kg | 777.3339 | AR5 |  |  |  | 0 | 0 | 0 | 0 | 0 | 0 | 777.3339
Gasolina | WTT | DEFRA | UK | 2025 | DEFRA: Gasolina: WTT: 2025:: l | 27.7% | g | l | 580.94 | AR5 |  |  |  | 0 | 0 | 0 | 0 | 0 | 0 | 580.94
Gasolina | WTT | DEFRA | UK | 2025 | DEFRA: Gasolina: WTT: 2025:: kWh (Net CV) | 27.7% | g | kWh (Net CV) | 64.8 | AR5 |  |  |  | 0 | 0 | 0 | 0 | 0 | 0 | 64.8
Gasolina | WTT | DEFRA | UK | 2025 | DEFRA: Gasolina: WTT: 2025:: kWh (Gross CV) | 27.7% | g | kWh (Gross CV) | 61.4 | AR5 |  |  |  | 0 | 0 | 0 | 0 | 0 | 0 | 61.4
HVO | WTT | DEFRA | UK | 2025 | DEFRA: HVO: WTT: 2025:: l | 23.23% | g | l | 564.39 | AR5 |  |  |  | 0 | 0 | 0 | 0 | 0 | 0 | 564.39
HVO | WTT | DEFRA | UK | 2025 | DEFRA: HVO: WTT: 2025:: GJ | 23.23% | g | GJ | 16446 | AR5 |  |  |  | 0 | 0 | 0 | 0 | 0 | 0 | 16446
HVO | WTT | DEFRA | UK | 2025 | DEFRA: HVO: WTT: 2025:: kg | 23.23% | g | kg | 723.58 | AR5 |  |  |  | 0 | 0 | 0 | 0 | 0 | 0 | 723.58

## Intensidade Carbono Economia
Intentidade Carbónica da Economica (gCO2eq/€PIB) | Unidade | Intentidade Carbónica da Economica (tonCO2eq/hab) | Ano | Fonte | Ref | Location
270 | g/€ |  | 2022 | APA | APA: 2022 | Portugal
250 | g/€ |  | 2023 | APA | APA: 2023 | Portugal
267 | g/€ | 5.5 | 2022 | Observatório da Energia | Observatório da Energia: 2022 | Portugal
80 | g/€ | 3.58 | 2025 | https://worldpopulationreview.com | https://worldpopulationreview.com: 2025 | Portugal
|  | 3.41 | 2024 | https://ourworldindata.org | https://ourworldindata.org: 2024 | Portugal
|  | 3.61 | 2023 | https://ourworldindata.org | https://ourworldindata.org: 2023 | Portugal
|  | 3.91 | 2022 | https://ourworldindata.org | https://ourworldindata.org: 2022 | Portugal
|  | 5.39 | 2024 | https://ourworldindata.org | https://ourworldindata.org: 2024 | EU average
|  | 5.51 | 2023 | https://ourworldindata.org | https://ourworldindata.org: 2023 | EU average
|  | 6.54 | 2024 | https://ourworldindata.org | https://ourworldindata.org: 2024 | Europe average
|  | 6.55 | 2023 | https://ourworldindata.org | https://ourworldindata.org: 2023 | Europe average
|  | 4.53 | 2024 | https://ourworldindata.org | https://ourworldindata.org: 2024 | UK
|  | 4.48 | 2023 | https://ourworldindata.org | https://ourworldindata.org: 2023 | UK
|  | 5 | 2024 | https://data.worldbank.org/country/portugal | https://data.worldbank.org/country/portugal: 2024 | Portugal

## Folha7
AIE: Eléctrica: Perdas Rede SEN: Portugal: 2021:: kWh | 1
AIE: Eléctrica: Perdas Rede SEN: Portugal: 2022:: kWh | 1
DEFRA: Butano: WTT: 2022:: kg | 1
DEFRA: Butano: WTT: 2022:: kWh (Gross CV) | 1
DEFRA: Butano: WTT: 2022:: kWh (Net CV) | 1
DEFRA: Butano: WTT: 2022:: l | 1
DEFRA: Butano: WTT: 2022:: tonnes | 1
DEFRA: Eléctrica: Perdas Rede UK: UK: 2022:: kWh | 1
DEFRA: Eléctrica: Perdas Rede UK: UK: 2023:: kWh | 1
DEFRA: Fuel oil: WTT: 2022:: kg | 1
DEFRA: Fuel oil: WTT: 2022:: kWh (Gross CV) | 1
DEFRA: Fuel oil: WTT: 2022:: kWh (Net CV) | 1
DEFRA: Fuel oil: WTT: 2022:: l | 1
DEFRA: Fuel oil: WTT: 2022:: tonnes | 1
DEFRA: Gas oil: WTT: 2022:: kg | 1
DEFRA: Gas oil: WTT: 2022:: kWh (Gross CV) | 1
DEFRA: Gas oil: WTT: 2022:: kWh (Net CV) | 1
DEFRA: Gas oil: WTT: 2022:: l | 1
DEFRA: Gas oil: WTT: 2022:: tonnes | 1
DEFRA: Gasóleo: WTT: 2022:: kg | 1
DEFRA: Gasóleo: WTT: 2022:: kWh (Gross CV) | 1
DEFRA: Gasóleo: WTT: 2022:: kWh (Net CV) | 1
DEFRA: Gasóleo: WTT: 2022:: l | 1
DEFRA: Gasóleo: WTT: 2022:: tonnes | 1
DEFRA: Gasolina: WTT: 2022:: kg | 1
DEFRA: Gasolina: WTT: 2022:: kWh (Gross CV) | 1
DEFRA: Gasolina: WTT: 2022:: kWh (Net CV) | 1
DEFRA: Gasolina: WTT: 2022:: l | 1
DEFRA: Gasolina: WTT: 2022:: tonnes | 1
DEFRA: GN (100% fossil): WTT: 2022:: kg | 1
DEFRA: GN (100% fossil): WTT: 2022:: kWh (Gross CV) | 1
DEFRA: GN (100% fossil): WTT: 2022:: kWh (Net CV) | 1
DEFRA: GN (100% fossil): WTT: 2022:: m3 | 1
DEFRA: GN (100% fossil): WTT: 2022:: tonnes | 1
DEFRA: GN: WTT: 2022:: kg | 1
DEFRA: GN: WTT: 2022:: kWh (Gross CV) | 1
DEFRA: GN: WTT: 2022:: kWh (Net CV) | 1
DEFRA: GN: WTT: 2022:: m3 | 1
DEFRA: GN: WTT: 2022:: tonnes | 1
DEFRA: GNC: WTT: 2022:: kg | 1
DEFRA: GNC: WTT: 2022:: kWh (Gross CV) | 1
DEFRA: GNC: WTT: 2022:: kWh (Net CV) | 1
DEFRA: GNC: WTT: 2022:: l | 1
DEFRA: GNC: WTT: 2022:: tonnes | 1
DEFRA: GNL: WTT: 2022:: kg | 1
DEFRA: GNL: WTT: 2022:: kWh (Gross CV) | 1
DEFRA: GNL: WTT: 2022:: kWh (Net CV) | 1
DEFRA: GNL: WTT: 2022:: l | 1
DEFRA: GNL: WTT: 2022:: tonnes | 1
DEFRA: GPL: WTT: 2022:: kg | 1
DEFRA: GPL: WTT: 2022:: kWh (Gross CV) | 1
DEFRA: GPL: WTT: 2022:: kWh (Net CV) | 1
DEFRA: GPL: WTT: 2022:: l | 1
DEFRA: GPL: WTT: 2022:: tonnes | 1
DEFRA: Propano: WTT: 2022:: kg | 1
DEFRA: Propano: WTT: 2022:: kWh (Gross CV) | 1
DEFRA: Propano: WTT: 2022:: kWh (Net CV) | 1
DEFRA: Propano: WTT: 2022:: l | 1
DEFRA: Propano: WTT: 2022:: m3 | 1
ERSE: Eléctrica: Perdas Rede SEN: Portugal: 1997:: kWh | 1
ERSE: Eléctrica: Perdas Rede SEN: Portugal: 1998:: kWh | 1
ERSE: Eléctrica: Perdas Rede SEN: Portugal: 1999:: kWh | 1
ERSE: Eléctrica: Perdas Rede SEN: Portugal: 2000:: kWh | 1
ERSE: Eléctrica: Perdas Rede SEN: Portugal: 2001:: kWh | 1
ERSE: Eléctrica: Perdas Rede SEN: Portugal: 2002:: kWh | 1
ERSE: Eléctrica: Perdas Rede SEN: Portugal: 2003:: kWh | 1
ERSE: Eléctrica: Perdas Rede SEN: Portugal: 2004:: kWh | 1
ERSE: Eléctrica: Perdas Rede SEN: Portugal: 2005:: kWh | 1
ERSE: Eléctrica: Perdas Rede SEN: Portugal: 2006:: kWh | 1
ERSE: Eléctrica: Perdas Rede SEN: Portugal: 2007:: kWh | 1
ERSE: Eléctrica: Perdas Rede SEN: Portugal: 2008:: kWh | 1
ERSE: Eléctrica: Perdas Rede SEN: Portugal: 2009:: kWh | 1
ERSE: Eléctrica: Perdas Rede SEN: Portugal: 2010:: kWh | 1
ERSE: Eléctrica: Perdas Rede SEN: Portugal: 2011:: kWh | 1
ERSE: Eléctrica: Perdas Rede SEN: Portugal: 2012:: kWh | 1
ERSE: Eléctrica: Perdas Rede SEN: Portugal: 2013:: kWh | 1
ERSE: Eléctrica: Perdas Rede SEN: Portugal: 2014:: kWh | 1
ERSE: Eléctrica: Perdas Rede SEN: Portugal: 2015:: kWh | 1
Observatório de Energia: Eléctrica: Perdas Rede SEN: Portugal: 2020:: kWh | 1

## Folha1 (hidden)
Fator de emissão por tipo de transporte em ESTRADA
Tabela 6. Fatores de emissão por frota e tipo de combustível (fonte: NIR 2022)
Modo de transporte | Tipo | Descrição | Fator emissão | [5 empty] | Utilização
|  |  | CO2 |  | CH4 |  | N2O
|  |  | valor | unidades | valor | unidades | valor | unidades | (passageiros)
Autocarros e camionetas | gasóleo | Autocarro (gasóleo) | 1.1989 | kg/km | 4.127e-05 | kg/km | 2.146e-05 | kg/km | 50 |  | 0.023977
| GNL | Autocarro (gas natural/ GNL) | 1.3399 | kg/km | 0.00099883 | kg/km | 0.001 | kg/km | 50 |  | 0.026798
Veículo ligeiro de passageiros | Gasolina - motor desconhecido | Veículo ligeiro de passageiros - Gasolina | 0.20211 | kg/km | 2.795e-05 | kg/km | 3.76e-06 | kg/km | 1.6 |  | 0.12632
| Híbrido - motor desconhecido | Veículo ligeiro de passageiros - Híbrido | 0.1406 | kg/km | 1.992e-05 | kg/km | 2e-06 | kg/km | 1.6 |  | 0.087875
| Gasóleo - motor desconhecido | Veículo ligeiro de passageiros - gasóleo | 0.19246 | kg/km | 1.19e-06 | kg/km | 7.15e-06 | kg/km | 1.6 |  | 0.12029
| GPL - motor de tamanho médio | Veículo ligeiro de passageiros - GPL | 0.1919 | kg/km | 3.44e-05 | kg/km | 0 | kg/km | 1.6 |  | 0.11994
Veículo ligeiro de mercadorias | Gasolina | Veículo ligeiro de mercadorias - gasolina | 0.26023 | kg/km | 8.444e-05 | kg/km | 8.95e-06 | kg/km | 2 |  | 0.13012
| Gasóleo | Veículo ligeiro de mercadorias - gasóleo | 0.2298 | kg/km | 2.87e-06 | kg/km | 6.3e-06 | kg/km | 2 |  | 0.1149
Mota | Ciclomotores (trotinetes, vespas) - categoria L | Ciclomotores (trotinetes, vespas) - categoria L | 0.07089 | kg/km | 0.00011621 |  | 1e-06 |  | 1 |  | 0.07089
| Motorciclo (motos, motas) - Categoria L | Motociclo (motos, motas) - Categoria L | 127.49 | kg/km | 5.411e-05 |  | 2e-06 |  | 1 |  | 127.49
Veículo pesado não articulado | Gasóleo | Veículo pesado - gasóleo | 0.55958 | kg/km | 1.919e-05 | kg/km | 24.86 | kg/km | 2 |  | 0.27979
Fator de emissão por tipo de transporte em CAMINHO DE FERRO
Tabela 7. Fatores de emissão por frota e tipo de combustível (Fonte: GHG Protocol)
Modo de transporte | Tipo | Descrição | Fator emissão - Diretas
|  |  | CO2 |  | CH4 |  | N2O
|  |  | valor | unidades | valor | unidades | valor | unidades
Transporte de passageiros | Elétricos / tram | Elétricos / tram | 0 | kg/p.km | 1.9e-06 | kg/p.km | 1.4e-06 | kg/p.km
| Comboio | Comboio - passageiros | 0.0534 | kg/p.km | 2.86e-06 | kg/p.km | 9.8e-06 | kg/p.km
| Metro | Metro | 0.07414 | kg/p.km | 1.9e-06 | kg/p.km | 1.4e-06 | kg/p.km
Transporte de carga | Comboio | Comboio - carga | 0 | kg/t.km | 1.3699e-06 | kg/t.km | 4.1097e-07 | kg/t.km
Fator de emissão por tipo de transporte MARÍTIMO ou FLUVIAL
Tabela 8. Fatores de emissão por frota e tipo de combustível (Fonte: GHG Protocol)
Modo de transporte | Tipo | Descrição | Fator emissão - Diretas
|  |  | CO2 |  | CH4 |  | N2O
|  |  | valor | unidades | valor | unidades | valor | unidades
Transporte de passageiros | Ferry | Ferry - passageiros | 0.11516 | kg/p.km
Navio de carga | Ferry | Ferry - carga | 0.0495 | kg/t.km | 2.8083e-06 | kg/t.km | 9.5892e-07 | kg/t.km
| Pequeno (844t de tara) | Navio pequeno (até 18 370t de tara) | 0.0333 | kg/t.km | 2.8083e-06 | kg/t.km | 9.5892e-07 | kg/t.km
| Grande (18371t de tara) | Navio grande (tara: entre 18 371t e 99 999t) | 0.0091 | kg/t.km | 2.8083e-06 | kg/t.km | 9.5892e-07 | kg/t.km
| Muito grande (100000t de tara) | Navio muito grande (tara igual ou superior a 100 000t) | 0.0059 | kg/t.km | 2.8083e-06 | kg/t.km | 9.5892e-07 | kg/t.km
Fator de emissão por tipo de transporte AÉREO
Tabela 9. Fatores de emissão por frota e tipo de combustível (Fonte GHG Protocol)
Modo de transporte | Tipo | Descrição | Fator emissão - Diretas
|  |  | CO2 |  | CH4 |  | N2O
|  |  | valor | unidades | valor | unidades | valor | unidades
Transporte de passageiros | Voo doméstico (passageiros) | Voo doméstico (passageiros) | 0.17147 | kg/p.km
| Voo curto (passageiros) | Voo curto (passageiros) | 0.097 | kg/p.km
| Voo longo (passageiros) | Voo longo (passageiros) | 0.11319 | kg/p.km
Transporte de mercadorias | Voo doméstico (carga) | Voo doméstico (carga) | 1.9607 | kg/t.km | 2.8562e-05 | kg/t.km | 3.2809e-05 | kg/t.km
| Voo curto (carga) | Voo curto (carga) | 1.4739 | kg/t.km | 2.8562e-05 | kg/t.km | 3.2809e-05 | kg/t.km
| Voo longo (carga) | Voo longo (carga) | 0.61324 | kg/t.km | 2.8562e-05 | kg/t.km | 3.2809e-05 | kg/t.km
Fator de emissão por tipo de maquinaria móvel
Tabela 10. Fatores de emissão por frota e tipo de combustível (Fonte GHG Protocol)
Tipo de maquinaria | Descrição | Tipo de combustível | Unidade | Fator emissão - Diretas
|  |  |  | CO2 |  | CH4 |  | N2O
|  |  |  | valor | unidades | valor | unidades | valor | unidades
Maquinaria agrícola e florestal | Maquinaria agrícola e florestal - Gasóleo / óleo diesel (fuelóleo destilado) | Gasóleo / óleo diesel (fuelóleo destilado) | Litros | 2.6509 | kg | 1.2939e-11 | kg | 7.7637e-13 | kg
| Maquinaria agrícola e florestal - Gasolina para motores | Gasolina para motores | Litros | 0.0014114 | kg | 6.6862e-15 | kg | 4.0117e-16 | kg
| Maquinaria agrícola e florestal - Gás Natural | Gás Natural | m3 | 2.4295 | kg | 0 | kg | 0 | kg
| Maquinaria agrícola e florestal - Biodiesel | Biodiesel | kg | 1.9116 | kg | 7.29e-09 | kg | 4.374e-10 | kg
| Maquinaria agrícola e florestal - Biogasolina | Biogasolina | kg | 1.9116 | kg | 7.29e-09 | kg | 4.374e-10 | kg
Maquinaria comercial, institucional | Maquinaria comercial, institucional - Gasóleo / óleo diesel (fuelóleo destilado) | Gasóleo / óleo diesel (fuelóleo destilado) | Litros | 2.6509 | kg | 1.2939e-11 | kg | 7.7637e-13 | kg
| Maquinaria comercial, institucional - Gasolina para motores | Gasolina para motores | Litros | 0.0014114 | kg | 6.6862e-15 | kg | 4.0117e-16 | kg
| Maquinaria comercial, institucional - Gás Natural | Gás Natural | m3 | 2.4295 | kg | 0 | kg | 0 | kg
| Maquinaria comercial, institucional - Biodiesel | Biodiesel | kg | 1.9116 | kg | 7.29e-09 | kg | 4.374e-10 | kg
| Maquinaria comercial, institucional - Biogasolina | Biogasolina | kg | 1.9116 | kg | 7.29e-09 | kg | 4.374e-10 | kg
Maquinaria industrial | Maquinaria industrial - Gasóleo / óleo diesel (fuelóleo destilado) | Gasóleo / óleo diesel (fuelóleo destilado) | Litros | 2.6509 | kg | 1.2939e-11 | kg | 7.7637e-13 | kg
| Maquinaria industrial - Gasolina para motores | Gasolina para motores | Litros | 0.0014114 | kg | 6.6862e-15 | kg | 4.0117e-16 | kg
| Maquinaria industrial - Gás Natural | Gás Natural | m3 | 2.4295 | kg | 0 | kg | 0 | kg
| Maquinaria industrial - Biodiesel | Biodiesel | kg | 1.9116 | kg | 7.29e-09 | kg | 4.374e-10 | kg
| Maquinaria industrial - Biogasolina | Biogasolina | kg | 1.9116 | kg | 7.29e-09 | kg | 4.374e-10 | kg
Secção 3 - Fatores de emissão para emissões fugitivas
Equipamentos de climatização e refrigeração
Fonte: Tabela 7.9 do 2006 IPCC Guidelines for National Greenhouse Gas Inventories
| A. | E. | Perdas na Capacidade |  | Recovery efficiency (média) | Initial charge remaining | Capacidade máxima equipamentos | Valores default PAG gás (kg/kg) (a)
| Tipo de equipamento | Perdas em Carga das unidades novas | F. | G.
|  |  | Unidades em operação | Unidades dispensadas | (mas atualmente a usar zero recuperação) |  | kg
| Refrigeração Residencial | 1% | 0.5% | 80% | 35% | 80% | 0.5 | 150
| Comercial Individual | 3% | 15% | 80% | 35% | 80% | 6 | 150
| Comercial Médio / Grande | 3% | 35% | 100% | 35% | 100% | 2000 | 2500
| Refrigeração de Transporte | 1% | 50% | 50% | 35% | 50% | 8 | 2500
| Refrigeração Industrial | 3% | 25% | 100% | 45% | 100% | 10000 | 150
| Frigorífico / Chiller | 1% | 15% | 100% | 47.5% | 100% | 2000 | 150
| Ar Condicionado Residencial / Comercial | 1% | 10% | 80% | 40% | 80% | 100 | 150
| Ar Condicionado de Veículos Ligeiros de Passageiros e ligeiros de Mercadorias | 0.5% | 20% | 50% | 25% | 50% | 0.5 | 0
| Ar Condicionado de Caminhões de Pequeno Porte | 0.5% | 20% | 50% | 25% | 50% | 1.5 | 0
(a) Fonte: Regulamento EU n.°517/2014 /Diretiva MAC (Anexo III)
Equipamentos de climatização e refrigeração
Fonte: Tabela 7.9 do 2006 IPCC Guidelines for National Greenhouse Gas Inventories
A. | E. | Perdas na Capacidade |  | Recovery efficiency (média) | Initial charge remaining | Capacidade máxima equipamentos | Valores default PAG gás (kg/kg) (a)
Tipo de equipamento | Perdas em Carga das unidades novas | F. | G.
|  | Unidades em operação | Unidades dispensadas | (mas atualmente a usar zero recuperação) |  | kg
Refrigeração Residencial | 1% | 0.5% | 80% | 35% | 80% | 0.5 | 150
Comercial Individual | 3% | 15% | 80% | 35% | 80% | 6 | 150
Comercial Médio / Grande | 3% | 35% | 100% | 35% | 100% | 2000 | 2500
Refrigeração de Transporte | 1% | 50% | 50% | 35% | 50% | 8 | 2500
Refrigeração Industrial | 3% | 25% | 100% | 45% | 100% | 10000 | 150
Frigorífico / Chiller | 1% | 15% | 100% | 47.5% | 100% | 2000 | 150
Ar Condicionado Residencial / Comercial | 1% | 10% | 80% | 40% | 80% | 100 | 150
Ar Condicionado de Veículos Ligeiros de Passageiros e ligeiros de Mercadorias | 0.5% | 20% | 50% | 25% | 50% | 0.5 | 0.1229
Ar Condicionado de Caminhões de Pequeno Porte | 0.5% | 20% | 50% | 25% | 50% | 1.5 | 0.1229
Combustível | Combustível correspondente adotado pelo IPCC | Unidades | Poder Calorífico Inferior (PCI) |  | Fatores de Emissão |  | Fatores de Emissão | Fatores de Emissão (unidades originais) - IPCC (2006) | [7 empty] | FE produção de combustível (kgGEE/unid) | Definições dos combustíveis
[8 empty] | CH4 (kg/TJ) por setor de atividade |  |  |  | N2O (kg/TJ) por setor de atividade
|  |  | (MJ/unid) | Fonte | (kg/TJ) | Fonte | CO2 (kg/un) | Energia | Manufatura ou Construção | Comercial ou Institucional | Residencial, Agricultura ou Floresta | Energia | Manufatura ou Construção | Comercial ou Institucional | Residencial, Agricultura ou Floresta
Antracite | Anthracite | Toneladas | 26700 | Despacho n.º 17313/2008 | 98200 | Despacho n.º 17313/2008 | 2621.94 | 2.67e-05 | 0.000267 | 0.000267 | 0.00801 | 4.005e-05 | 4.005e-05 | 4.005e-05 | 4.005e-05 |  | Hulha de alta qualidade utilizada para aplicações industriais e residenciais. Tem em geral menos de 10 % de matéria volátil e um conteúdo de carbono elevado (cerca de 90 % de carbono fixo). O seu poder calorífico superior ultrapassa 23 865 kJ/kg (5 700 kcal/kg), medido sem cinzas, mas com humidade.
Alcatrão de hulha | Coal Tar | Toneladas | 40200 | Despacho n.º 17313/2008 | 806000 | Despacho n.º 17313/2008 | 32401.2 | 2.8e-05 | 0.00028 | 0.00028 | 0.0084 | 4.2e-05 | 4.2e-05 | 4.2e-05 | 4.2e-05 |  | -
Betume | Bitumen | Toneladas | 40200 | Despacho n.º 17313/2008 | 806000 | Despacho n.º 17313/2008 | 32401.2 | 0.0001206 | 0.0001206 | 0.000402 | 0.000402 | 2.412e-05 | 2.412e-05 | 2.412e-05 | 2.412e-05 |  | -
Briquetes de linhite | Brown coal briquettes | Toneladas | 20000 | Despacho n.º 17313/2008 | 101100 | Despacho n.º 17313/2008 | 2022 | 2.07e-05 | 0.000207 | 0.000207 | 0.00621 | 3.105e-05 | 3.105e-05 | 3.105e-05 | 3.105e-05 |  | Combustível composto manufacturado a partir de finos de hulha com adição de um aglomerante. A quantidade de briquetes produzida pode, assim, ser ligeiramente mais elevada que a quantidade efectiva de hulha consumida no processo de transformação.
Ceras Parafínicas | Paraffin Waxes | Toneladas | 40200 | Despacho n.º 17313/2009 | 73300 | Despacho n.º 17313/2008 / IPCC 2006 | 2946.66 | 0.0001206 | 0.0001206 | 0.000402 | 0.000402 | 2.412e-05 | 2.412e-05 | 2.412e-05 | 2.412e-05 |  | -
Carvão de coque | Coking Coal | kg | 28.2 | Despacho n.º 17313/2008 | 9450 | Despacho n.º 17313/2008 | 0.26649 | 2.82e-05 | 0.000282 | 0.000282 | 0.00846 | 4.23e-05 | 4.23e-05 | 4.23e-05 | 4.23e-05 |  | Hulha betuminosa com uma qualidade que permite a produção de um coque susceptível de utilização em altos-fornos. O seu poder calorífico superior ultrapassa 23 865 kJ/kg (5700 kcal/kg), medido sem cinzas, mas com humidade.
Coque de forno de coque e coque de linhite | Coke Oven Coke and Lignite Coke | kg | 28.35 | Despacho n.º 17313/2008 | 107000 | Despacho n.º 17313/2008 | 3.0335 | 2.82e-05 | 0.000282 | 0.000282 | 0.00846 | 4.23e-05 | 4.23e-05 | 4.23e-05 | 4.23e-05 |  | Produto sólido obtido da carbonização de carvão, principalmente carvão de coque, a temperatura elevada, com baixo teor de humidade e de matéria volátil. O coque de forno de coque é utilizado principalmente na indústria siderúrgica, actuando como fonte de energia e agente químico. O pó de carvão e o coque de fundição incluem-se nesta categoria. O semicoque (um produto sólido obtido da carbonização do carvão a baixa temperatura) deve ser incluído nesta categoria. O semicoque é utilizado como combustível doméstico ou pela própria unidade de transformação. Esta rubrica inclui igualmente o coque, o pó de carvão e o semicoque feitos a partir de linhite.
Coque de Petróleo | Petroleum Coke | kg | 31.75 | Despacho n.º 17313/2008 | 97500 | Despacho n.º 17313/2008 | 3.0956 | 9.75e-05 | 9.75e-05 | 0.000325 | 0.000325 | 1.95e-05 | 1.95e-05 | 1.95e-05 | 1.95e-05 |  | -
Etano | Ethane | kg | 46.4 | Despacho n.º 17313/2009 | 61600 | Despacho n.º 17313/2008 / IPCC 2006 | 2.8582 | 6.032e-08 | 6.032e-08 | 3.016e-07 | 3.016e-07 | 6.032e-09 | 6.032e-09 | 6.032e-09 | 6.032e-09 |  | Hidrocarboneto (C2H6) de cadeia linear, gasosos no estado natural, extraído do gás natural e dos gases de refinaria.
Fuelóleo | Residual Fuel Oil | Litros | 37.9488 | Despacho n.º 17313/2008; Densidade: APA, https://apambiente.pt/sites/default/files/_Clima/CELE/Tabelas_Fatores_Calculo/tabela_densidades_combustiveis_2013.pdf | 77300 | Despacho n.º 17313/2008 / IPCC 2006 | 2.9334 | 1.1393e-07 | 1.1393e-07 | 3.7976e-07 | 3.7976e-07 | 2.2786e-08 | 2.2786e-08 | 2.2786e-08 | 2.2786e-08 | 2.2411e-06 | -
Gás de Alto Forno | Blast furnace gas | kg | 2.5 | Despacho n.º 17313/2008 | 259400 | Despacho n.º 17313/2008 / IPCC 2006 | 0.6485 | 2.47e-06 | 2.47e-06 | 1.235e-05 | 1.235e-05 | 2.47e-07 | 2.47e-07 | 2.47e-07 | 2.47e-07 |  | Subproduto da produção de aço numa fornalha de oxigénio, recuperado à saída da fornalha. O gás é igualmente conhecido como gás de conversor, gás LD ou gás BOS
Gás de Coqueria | Coke Oven Gas | kg | 38.7 | Despacho n.º 17313/2008 | 44700 | Despacho n.º 17313/2008 | 1.7299 | 2.82e-05 | 2.82e-05 | 0.000141 | 0.000141 | 2.82e-06 | 2.82e-06 | 2.82e-06 | 2.82e-06 |  | Subproduto da fabricação de coque de forno de coque para a produção de ferro e aço.
Gás produzido em fábricas | Gas Works Gas | kg | 38.7 | Despacho n.º 17313/2008 | 44700 | Despacho n.º 17313/2008 | 1.7299 | 3.87e-05 | 3.87e-05 | 0.0001935 | 0.0001935 | 3.87e-06 | 3.87e-06 | 3.87e-06 | 3.87e-06 |  | Abrange todos os tipos de gases produzidos em instalações de serviços públicos ou em empresas privadas cuja actividade principal seja a produção, o transporte e a distribuição de gás. Inclui o gás produzido por carbonização (incluindo o gás produzido por fornos de coque e transferido para a categoria de gás produzido em fábricas), por gaseificação total com ou sem enriquecimento com produtos petrolíferos (GPL, fuelóleo residual, etc.) e por reforma e simples mistura de gases e/ou ar, declarada na parte relativa a «De outras fontes». No sector de transformação figuram as quantidades de gás produzido em fábricas transferidas para a rubrica de misturas com gás natural distribuídas e consumidas através da rede de gás natural. A produção de outros gases de hulha (ou seja, gás de forno de coque, gás de alto--forno e gás de forno de aciaria de oxigénio) deve ser declarada nas colunas referentes a esses gases, e não como produção de gás em fábricas. Os gases de hulha transferidos para fábricas de gás devem então ser declarados (na sua própria coluna) no sector de transformação na linha das fábricas de gás. A quantidade total de gás produzido em fábricas resultante de transferências de outros gases de hulha deve aparecer na parte relativa à produção de gás em fábricas.
Gás de forno de aciaria de oxigénio | Oxygen steel furnace gas | kg | 7.1 | Despacho n.º 17313/2008 | 171800 | Despacho n.º 17313/2008 | 1.2198 | 7.06e-06 | 7.06e-06 | 3.53e-05 | 3.53e-05 | 7.06e-07 | 7.06e-07 | 7.06e-07 | 7.06e-07 |  | -
GPL - Gás de Petróleo Liquefeito | Liquefied Petroleum Gases | Litros | 23.4183 | Despacho n.º 17313/2008; desnidade: REPSOL - https://www.repsol.pt/content/dam/repsol-portugal/gas-da-repsol/FDS-GPL-CARBURANTE-rev.5.1_tcm101-201700.pdf | 63000 | Despacho n.º 17313/2008 | 1.4754 | 2.5542e-08 | 2.5542e-08 | 1.2771e-07 | 1.2771e-07 | 2.5542e-09 | 2.5542e-09 | 2.5542e-09 | 2.5542e-09 | 2.2411e-06 | Hidrocarbonetos parafínicos claros obtidos dos processos de refinação e nas instalações de estabilização do petróleo bruto e de transformação de gás natural. São constituídos principalmente por propano (C3H8) e butano (C4H10) ou por uma combinação dos dois. Podem igualmente incluir propileno, butileno, isopropileno e isobutileno. Os GPL são normalmente liquefeitos sob pressão para o transporte e a armazenagem.
Gás de Refinaria (não liquefeito) | Refinery Gas | kg | 49.5 | Despacho n.º 17313/2008 / IPCC 2006 | 51300 | Despacho n.º 17313/2008 | 2.5394 | 4.95e-05 | 4.95e-05 | 0.0002475 | 0.0002475 | 4.95e-06 | 4.95e-06 | 4.95e-06 | 4.95e-06 |  | -
Gás Natural | Natural Gas | m3 | 37.902 | Estimado com base no Despacho e IPCC | 64100 | Despacho n.º 17313/2008 | 2.4295 | [8 empty] | 1.7593e-05 | O gás natural deve incluir: (1) Gás natural misturado (por vezes também designado por Town Gas ou City Gas), um gás de elevado poder calorífico obtido através de uma mistura de gás natural com outros gases; (2) Gás de cidade, um gás de elevado poder calorífico obtido através de uma mistura de gás natural com outros gases derivados de outros produtos primários, e normalmente distribuído através da rede de gás natural (por exemplo, metano de jazidas de carvão); (3) Gás natural de substituição, um gás de elevado poder calorífico, fabricado por conversão química de um combustível fóssil hidrocarboneto, em que as principais matérias-primas são: gás natural, carvão, petróleo e xisto betuminoso.
Gás Natural (superior a 93% de metano) | Natural Gas | m³ | 33.6 | Estimado com base no Despacho e IPCC | 56100 | Despacho n.º 17313/2008 / IPCC 2006 | 1.885 | 3.36e-08 | 3.36e-08 | 1.68e-07 | 1.68e-07 | 3.36e-09 | 3.36e-09 | 3.36e-09 | 3.36e-09 | 1.7593e-05 | -
LGN - Gás Natural Liquefeito | Natural Gas Liquids | kg | 44.7 | Despacho n.º 17313/2008 / IPCC 2006 | 64100 | Despacho n.º 17313/2008 / IPCC 2006 | 2.8653 | 0.0001326 | 0.0001326 | 0.000442 | 0.000442 | 2.652e-05 | 2.652e-05 | 2.652e-05 | 2.652e-05 |  | Hidrocarbonetos líquidos ou liquefeitos extraídos do gás natural em instalações de separação ou instalações de transformação do gás. Os líquidos de gás natural incluem o etano, o propano, o butano (normal e iso), (iso)pentano e pentanos plus (muitas vezes referidos como gasolina natural ou condensado de fábrica).
Gasóleo / óleo diesel (fuelóleo destilado) | Gas/ Diesel Oil | Litros | 35.8236 | Despacho n.º 17313/2008; Densidade: APA, https://apambiente.pt/sites/default/files/_Clima/CELE/Tabelas_Fatores_Calculo/tabela_densidades_combustiveis_2013.pdf | 74000 | Despacho n.º 17313/2008 | 2.6509 | 1.0836e-07 | 1.0836e-07 | 3.612e-07 | 3.612e-07 | 2.1672e-08 | 2.1672e-08 | 2.1672e-08 | 2.1672e-08 | 2.2411e-06 | O gasóleo/óleo diesel é, antes de mais, um destilado médio que destila entre 180 oC e 380 oC. Inclui os componentes para mistura.
Gasolina para motores | Motor Gasoline | Litros | 0.020396 | PCI - Despacho n.º 17313/2008; densidade - https://www.engineeringtoolbox.com/fuels-densities-specific-volumes-d_166.html | 69200 | Despacho n.º 17313/2008 / IPCC 2006 | 0.0014114 | 9.8346e-08 | 9.8346e-08 | 3.2782e-07 | 3.2782e-07 | 1.9669e-08 | 1.9669e-08 | 1.9669e-08 | 1.9669e-08 | 2.2411e-06 | A gasolina para motores é constituída por uma mistura de hidrocarbonetos leves que destilam entre 35oC e 215oC. É utilizada como combustível para motores de ignição comandada de veículos terrestres. A gasolina para motores pode incluir aditivos, oxigenatos e incrementadores de octanas, incluindo compostos de chumbo, como TEL e TML. Inclui os compostos para mistura com gasolina para motores (excluindo aditivos/ /oxigenatos), como alquilatos, isomeratos, produtos reformados, gasolina de craqueamento destinada a utilização final em motores.
Gasolina de Aviação | Aviation Gasoline | Litros | 0.020396 | PCI - Despacho n.º 17313/2008; densidade - https://www.engineeringtoolbox.com/fuels-densities-specific-volumes-d_166.html | 70000 | IPCC 2006 | 0.0014277 | 9.4359e-08 | 9.4359e-08 | 3.1453e-07 | 3.1453e-07 | 1.8872e-08 | 1.8872e-08 | 1.8872e-08 | 1.8872e-08 | 2.2411e-06 | -
Gasolina tipo Jet Fuel (nafta tipo Jet Fuel ou JP4) | Jet Gasoline | Litros | 0.020396 | PCI - Despacho n.º 17313/2008; densidade - https://www.engineeringtoolbox.com/fuels-densities-specific-volumes-d_166.html | 70000 | IPCC 2006 | 0.0014277 | 0.0001329 | 0.0001329 | 0.000443 | 0.000443 | 2.658e-05 | 2.658e-05 | 2.658e-05 | 2.658e-05 | 2.2411e-06 | -
Linhite | Lignite | kg | 8.05 | Despacho n.º 17313/2008 | 101100 | Despacho n.º 17313/2008 | 0.81386 | 1.19e-05 | 0.000119 | 0.000119 | 0.00357 | 1.785e-05 | 1.785e-05 | 1.785e-05 | 1.785e-05 |  | Hulha não aglutinante com um poder calorífico superior inferior a 17 435 kJ/kg (4 165 kcal/kg) e mais de 31 % de matéria volátil para um produto seco sem matérias minerais. O xisto betuminoso e as areias asfálticas produzidos e queimados directamente devem ser declarados nesta categoria. O xisto betuminoso e as areias asfálticas utilizados como entradas para outros processos de transformação devem igualmente ser declarados nesta categoria. Inclui-se a parte de xisto betuminoso ou de areias asfálticas consumida no processo de transformação. O óleo de xisto e outros produtos derivados da liquefacção devem ser declarados no questionário anual sobre o petróleo.
Linhite preta | Lignite Coke | kg | 15.5 | Despacho n.º 17313/2008 | 101100 | Despacho n.º 17313/2008 | 1.5671 | 2.82e-05 | 0.000282 | 0.000282 | 0.00846 | 4.23e-05 | 4.23e-05 | 4.23e-05 | 4.23e-05 |  | -
Lubrificantes | Lubricants | kg | 40.2 | Despacho n.º 17313/2008 | 73300 | Despacho n.º 17313/2008 / IPCC 2006 | 2.9467 | 1.206e-07 | 1.206e-07 | 4.02e-07 | 4.02e-07 | 2.412e-08 | 2.412e-08 | 2.412e-08 | 2.412e-08 |  | Hidrocarbonetos produzidos a partir de subprodutos da destilação; são utilizados principalmente para reduzir a fricção entre superfícies de apoio. Incluem todos os tipos acabados de óleos lubrificantes, desde óleo para engrenagens a óleo para cilindros, e os utilizados em massas lubrificantes, óleos de motor e todos os tipos de substâncias de base para óleos lubrificantes.
Matérias-primas para refinarias | Refinery Feedstoks | kg | 43 | Despacho n.º 17313/2008 | 73300 | Despacho n.º 17313/2008 / IPCC 2006 | 3.1519 | 0.000129 | 0.000129 | 0.00043 | 0.00043 | 2.58e-05 | 2.58e-05 | 2.58e-05 | 2.58e-05 |  | Óleos transformados destinados a outra transformação nas refinarias (por exemplo, óleo combustível de destilação directa, também conhecido como óleo para gás a vácuo), excluindo as misturas. Com a transformação ulterior, será transformado em um ou mais componentes e/ou produtos acabados. Esta definição cobre igualmente os produtos devolvidos pela indústria petroquímica à indústria de refinação (por exemplo, gasolina de pirólise, fracções C4, fracções de fuelóleo e gasóleo).
Nafta | Naphtha | Litros | 34.4875 | Despacho. Densidade: https://www.ilo.org/dyn/icsc/showcard.display?p_lang=pt&p_card_id=1380&p_version=2 | 73300 | Despacho n.º 17313/2008 / IPCC 2006 | 2.5279 | 1.028e-07 | 1.028e-07 | 3.4265e-07 | 3.4265e-07 | 2.0559e-08 | 2.0559e-08 | 2.0559e-08 | 2.0559e-08 | 2.2411e-06 | A nafta é uma matéria-prima destinada à indústria petroquímica (por exemplo, fabricação de etileno ou produção de compostos aromáticos) ou à produção de gasolina por reforma ou isomerização na refinaria. A nafta inclui o material que destila entre 30oC e 210oC ou parte desta faixa.
Óleo de Xisto | Shale Oil | kg | 38.1 | Despacho n.º 17313/2008 / IPCC 2006 | 73300 | Despacho n.º 17313/2008 / IPCC 2006 | 2.7927 | 1.143e-07 | 1.143e-07 | 3.81e-07 | 3.81e-07 | 2.286e-08 | 2.286e-08 | 2.286e-08 | 2.286e-08 |  | Um óleo mineral extraído do xisto betuminoso.
Óleos Usados | Waste Oils | kg | 40.2 | Despacho n.º 17313/2008 / IPCC 2006 | 73300 | Despacho n.º 17313/2008 / IPCC 2006 | 2.9467 | 0.001206 | 0.001206 | 0.01206 | 0.01206 | 0.0001608 | 0.0001608 | 0.0001608 | 0.0001608 |  | -
Orimulsão | Orimulsion | kg | 27.5 | Despacho n.º 17313/2008 | 76900 | Despacho n.º 17313/2008 / IPCC 2006 | 2.1147 | 8.25e-05 | 8.25e-05 | 0.000275 | 0.000275 | 1.65e-05 | 1.65e-05 | 1.65e-05 | 1.65e-05 |  | -
Outros Carvões Betuminosos | Other Bituminous Coal | kg | 33.84 | Despacho n.º 17313/2008 | 94600 | IPCC 2006 | 3.2013 | 2.58e-05 | 0.000258 | 0.000258 | 0.00774 | 3.87e-05 | 3.87e-05 | 3.87e-05 | 3.87e-05 |  | -
Petróleo Bruto | Crude Oil | Litros | 29.6131 | Despacho n.º 17313/2008; Density: https://www.transmountain.com/about-petroleum-liquids#:~:text=Crude%20oil%20has%20historically%20been,per%20cent%20that%20of%20water). | 73300 | Despacho n.º 17313/2008 / IPCC 2006 | 2.1706 | 1.0152e-07 | 1.0152e-07 | 3.384e-07 | 3.384e-07 | 2.0304e-08 | 2.0304e-08 | 2.0304e-08 | 2.0304e-08 | 2.2411e-06 | óleo mineral de origem natural composto por uma mistura de hidrocarbonetos e impurezas associadas, como o enxofre. Existe em fase líquida em condições normais de temperatura e pressão à superfície e as suas características físicas (densidade, viscosidade, etc.) são altamente variáveis. Esta categoria inclui os condensados de campo ou de instalações extraídos dos gases associados e não associados, quando são misturados com o fluxo de petróleo bruto comercial.
Querosene tipo Jet Fuel | Jet Kerosene | Litros | 35.3685 | Despacho n.º 17313/2008; density: https://www.engineeringtoolbox.com/fuels-densities-specific-volumes-d_166.html | 71500 | IPCC 2006 | 2.5288 | 1.0452e-07 | 1.0452e-07 | 3.4839e-07 | 3.4839e-07 | 2.0903e-08 | 2.0903e-08 | 2.0903e-08 | 2.0903e-08 | 2.2411e-06 | Destilado utilizado para unidades de turbinas de aviação. Tem as mesmas características de destilação, entre 150oC e 300oC (em geral, não acima de 250oC), e o mesmo ponto de inflamação que o querosene. Além disso, tem especificações particulares (como o ponto de congelação) que são estabelecidas pela Associação Internacional do Transporte Aéreo (IATA). Inclui os compostos para mistura com o querosene.
Resíduos municipais (fração não biodegradável) | Municipal Wastes (non-biomass fraction) | kg | 10 | IPCC 2006 | 91700 | IPCC 2006 | 0.917 | 0.0003 | 0.0003 | 0.003 | 0.003 | 4e-05 | 4e-05 | 4e-05 | 4e-05 |  | A fração não proveniente de biomassa dos resíduos urbanos inclui os resíduos produzidos pelos agregados familiares, pela indústria, pelos hospitais e pelo sector terciário, que são incinerados em instalações específicas e utilizados para fins energéticos. Apenas a fração do combustível que não é biodegradável deve ser incluída aqui.
Xisto Betuminoso e Areias Betuminosas | Oil Shale and Tar Sands | kg | 8.5 | Despacho n.º 17313/2008 / IPCC 2006 | 106600 | Despacho n.º 17313/2008 / IPCC 2006 | 0.9061 | 8.9e-06 | 8.9e-05 | 8.9e-05 | 0.00267 | 1.335e-05 | 1.335e-05 | 1.335e-05 | 1.335e-05 |  | O xisto betuminoso é uma rocha inorgânica, não porosa, que contém várias quantidades de material orgânico sólido que produz hidrocarbonetos, juntamente com uma variedade de produtos sólidos, quando submetido a pirólise (um tratamento que consiste em aquecer a rocha a alta temperatura). As areias betuminosas referem-se a areias (ou rochas carbonatadas porosas) que se encontram naturalmente misturadas com uma forma viscosa de petróleo bruto pesado, por vezes designado por betume. Devido à sua elevada viscosidade, este petróleo não pode ser recuperado através de métodos de recuperação convencionais.
Biodiesel | Biodiesels | kg | 27 | Despacho n.º 17313/2008 | 70800 | IPCC 2006 | 1.9116 | 8.1e-05 | 8.1e-05 | 0.00027 | 0.00027 | 1.62e-05 | 1.62e-05 | 1.62e-05 | 1.62e-05 |  | Biodiesel é um éster metílico produzido a partir de óleo vegetal ou animal, com qualidade de gasóleo.
Biogasolina | Biogasoline | kg | 27 | Despacho n.º 17313/2008 | 70800 | IPCC 2006 | 1.9116 | 8.1e-05 | 8.1e-05 | 0.00027 | 0.00027 | 1.62e-05 | 1.62e-05 | 1.62e-05 | 1.62e-05 |  | A biogasolina deve conter apenas a parte do combustível relacionada com as quantidades de biocombustível e não com o volume total de líquidos em que os biocombustíveis são misturados. Esta categoria inclui o bioetanol (etanol produzido a partir de biomassa e/ou da fracção biodegradável de resíduos) e o biometanol (metanol produzido a partir de biomassa e/ou da fracção biodegradável de resíduos). bioETBE (éter etil-ter-butílico produzido com base no bioetanol) e bioMTBE (éter metil-ter-butílico produzido com base no biometanol).
Carvão Vegetal | Charcoal | kg | 29.5 | Despacho n.º 17313/2008 | 112000 | IPCC 2006 | 3.304 | 0.0059 | 0.0059 | 0.0059 | 0.0059 | 0.000118 | 0.000118 | 2.95e-05 | 2.95e-05 |  | O carvão vegetal utilizado como energia abrange o resíduo sólido da destilação destrutiva e da pirólise da madeira e de outras matérias vegetais.
Gases de Lamas de Depuração | Sludge Gas | kg | 50.4 | Despacho n.º 17313/2008 | 54600 | IPCC 2006 | 2.7518 | 5.04e-05 | 5.04e-05 | 0.000252 | 0.000252 | 5.04e-06 | 5.04e-06 | 5.04e-06 | 5.04e-06 |  | O gás de lamas é derivado da fermentação anaeróbica de biomassa e resíduos sólidos de esgotos e lamas animais e é queimado para produzir calor e/ou eletricidade.
Madeira, resíduos de madeira e outros resíduos sólidos | Wood / Wood Waste | kg | 14.7 | Despacho n.º 17313/2008 | 112000 | IPCC 2006 | 1.6464 | 0.000468 | 0.000468 | 0.00468 | 0.00468 | 6.24e-05 | 6.24e-05 | 6.24e-05 | 6.24e-05 |  | Madeira e resíduos de madeira queimados diretamente para produção de energia. Esta categoria inclui também a madeira para a produção de carvão vegetal, mas não a produção efetiva de carvão vegetal (o que constituiria uma dupla contagem, uma vez que o carvão vegetal é um produto secundário).
Outra Biomassa Primária Sólida | Other Primary Solid Biomass | kg | 11.6 | Despacho n.º 17313/2008 | 100000 | IPCC 2006 | 1.16 | 0.000348 | 0.000232 | 0.00348 | 0.00348 | 4.64e-05 | 4.64e-05 | 4.64e-05 | 4.64e-05 |  | -
Outros Biocombustíveis Líquidos | Other Liquid Biofuels | kg | 27.4 | Despacho n.º 17313/2008 | 79600 | IPCC 2006 | 2.181 | 8.22e-05 | 8.22e-05 | 0.000274 | 0.000274 | 1.644e-05 | 1.644e-05 | 1.644e-05 | 1.644e-05 |  | Outros biocombustíveis líquidos não incluídos na biogasolina ou nos biodieseis.
Resíduos Municipais (fração biodegradável) | Municipal Wastes (biomass fraction) | kg | 11.6 | IPCC 2006 | 100000 | IPCC 2006 | 1.16 | 0.000348 | 0.000348 | 0.00348 | 0.00348 | 4.64e-05 | 4.64e-05 | 4.64e-05 | 4.64e-05 |  | A fração de biomassa dos resíduos urbanos inclui os resíduos produzidos pelos agregados familiares, a indústria, os hospitais e o sector terciário que são incinerados em instalações específicas e utilizados para fins energéticos. Apenas a fração do combustível que é biodegradável deve ser incluída aqui.
Turfa | Peat | kg | 10.8 | Despacho n.º 17313/2008 | 106000 | IPCC 2006 | 1.1448 | 9.76e-06 | 1.952e-05 | 9.76e-05 | 0.002928 | 1.464e-05 | 1.464e-05 | 1.3664e-05 | 1.3664e-05 |  | Sedimento macio, poroso ou comprimido, combustível, de origem vegetal, com teor de água elevado (até 90 % no estado bruto), fácil de cortar, de cor castanha clara a escura. Não se inclui a turfa utilizada para fins não energéticos. A presente definição não prejudica a definição de fontes de energia renovável constante da Directiva 2001/77/CE e das directrizes IPCC para os inventários nacionais de gases com efeito de estufa (2006).
Actividade Industrial | EF implícito | Unidade do FE | Produto | Unidade do produto | Fonte
1. Produção de cimento | 0.51453 | kg CO2e / t clínquer | Clínquer | t clínquer | REA/CELE
2. Produção de cal | 0.68297 | kg CO2e / t cal | Cal | t cal | REA/CELE
3. Produção de vidro | 0.088304 | kg CO2e / t vidro | Vidro | t vidro | REA/CELE
4. Produção cerâmica | 26.5778 | kg CO2e / t carbonatos consumidos | Carbonatos consumidos | t carbonatos consumidos | REA/CELE
5. Produção de ácido nítrico | 96.2554 | kg CO2e / t ácido nítrico | Ácido nítrico | t ácido nítrico | REA/CELE
6. Produção de etileno | 1.73 | kg CO2e / t etileno | Etileno | t etileno | IPCC 2006 Guidelines; Vol.3 IPPU; Chapter 3: Chemical Industry Emissions - Table 3.14
7. Produção de aço | 0.034417 | kg CO2e / t aço | Aço | t aço | REA/CELE
8. Produção de chumbo | 0.52 | kg CO2e / t chumbo | Chumbo | t chumbo | IPCC 2006 Guidelines; Vol.3 IPPU; Chapter 4: Metal Industry Emissions - Table 4.21
Processos | FE | Unidade do FE | Unidade funcional | Fonte
Deposição de resíduos em aterro |  | kg CO2e / t resíduo sólido enviado para deposição | t resíduo sólido enviado para deposição
Tratamentos biológicos: compostagem | 0.1756 | kg CO2e / t resíduo sólido enviado para compostagem | t resíduo sólido enviado para compostagem | NIR 2022
Tratamentos biológicos: digestão anaeróbica | 0.0224 | kg CO2e / t resíduo sólido enviado para digestão anaeróbia | t resíduo sólido enviado para digestão anaeróbia | NIR 2022
Incineração (sem recuperação de energia) |  | kg CO2e / t resíduo enviado para incineração | t resíduo enviado para incineração
Tratamento de águas residuais e efluentes (agrícolas, pecuários, industriais, ou outros) |  | kg CO2e / m3 de águas residuais enviadas para tratamento ou descarregadas | m3 de águas residuais enviadas para tratamento ou descarregadas
Outros (ex.: queima de biogás) |  | (indicar unidade no campo ao lado)
Varável | Descrição | Valor | Unidade | Fonte
% condutor veículo | Em 2021, percentagem de pessoas que conduziram para o trabalho | 47.9% | % | Censos 2021
% passageiro veículo | Em 2021, percentagem de pessoas que foram de carro para o trabalho como passageiros | 18.1% | % | Censos 2021
% transporte público | Em 2021, percentagem de pessoas que foram para o trabalho em transporte público | 12.29% | % | Censos 2021
% modos suaves | Em 2021, percentagem de pessoas que foram para o trabalho em modos suaves e a pé | 21.71% | % | Censos 2021
FE condutor de veículo | Fator de emissão de veículo com um passageiro | 0.1233 | kg/km | Média entre fatores para gasóleo e gasolina, dividido pelo fator de utilização
FE passageiro de veículo | Fator de emissão de veículo com dois passageiros | 0.1233 | kg/km | Média entre fatores para gasóleo e gasolina, dividido pelo fator de utilização
FE transporte público | Fator de emissão médio de transporte público (autocarro, comboio, metro e barco) | 0.066669 | kg/km | Média entre fatores para autocarro, comboio, metro e ferry, dividido pelo fator de utilização (50%) do transporte rodoviário
FE modos suaves | Fator de emissão de modos suaves (não elétricos) | 0 | kg/km | Considera-se nulo
Distância média viajada | Distância média de deslocação casa-trabalho | 15 | km | valor médio assumido pela equipa
Gás | Família / Tipo | (AR5) PAG 100 anos |  |  | Gás | Família / Tipo | (AR5) PAG 100 anos | Referência
Metano (CH4) | - | 28 |  |  | CFC-11 | CFC | 6226 | IPCC 2013
Óxido nitroso (N2O) | - | 265 |  |  | CFC-12 |  | 10200
Hexafluoreto de enxofre (SF6) | - | 23500 |  |  | CFC-13 |  | 13900
Trifluoreto de azoto (NF3) | - | 16100 |  |  | CFC-113 |  | 5820
Dióxido de carbono (CO2) | - | 1 |  |  | CFC-114 |  | 8590
HFC-23 | HFC | 12400 |  |  | CFC-115 |  | 7670
HFC-32 |  | 677 |  |  | Halon-1301 |  | 6290
HFC-41 |  | 116 |  |  | Halon-1211 |  | 1750
HFC-125 |  | 317 |  |  | Halon-2402 |  | 1470
HFC-134 |  | 1120 |  |  | Tetracloreto de carbono (CCl4) |  | 1730
HFC-134a |  | 1300 |  |  | Bromometano (CH3Br) |  | 2
HFC-143 |  | 328 |  |  | Methyl chloroform (CH3CCl3) |  | 160
HFC-143a |  | 4800 |  |  | HCFC-21 | HCFC | 148
HFC-152 |  | 16 |  |  | HCFC-22 (R22) |  | 1760
HFC-152a |  | 138 |  |  | HCFC-123 |  | 79
HFC-161 |  | 4 |  |  | HCFC-124 |  | 527
HFC-227ea |  | 3350 |  |  | HCFC-141b |  | 782
HFC-236cb |  | 1210 |  |  | HCFC-142b |  | 1980
HFC-236ea |  | 1330 |  |  | HCFC-225ca |  | 127
HFC-236fa |  | 8060 |  |  | HCFC-225cb |  | 525
HFC-245ca |  | 716 |  |  | HCFE-235da2 | Isoflurano | 491
HFC-245fa |  | 858 |  |  | HFE-236ea2 | Desflurano | 1790
HFC-365mfc |  | 804 |  |  | HFE-347mmz1 | Sevoflurano | 216
HFC-43-10mee |  | 1650 |  |  | C2F6(PFC-116) | Hexafluoroetano | 11100
PFC-14 | PFC | 6630 |  |  | C3F8 (PFC-218) | Octofluorpropano | 8900
PFC-116 |  | 11100 |  |  | Outro
PFC-218 |  | 8900 |  |  | Nota: valores de PAG para um horizonte de 100 anos.
PFC-318 |  | 9540
PFC-3-1-10 |  | 9200
PFC-4-1-12 |  | 8550
PFC-5-1-14 |  | 7910
PFC-9-1-18 |  | 7190
Trifluorometil pentafluoreto de enxofre (SF5CF3) |  | 17400
Perfluorociclopropano (c-C3F6) |  | 9200
R-400 | Composto | 0
R-401A |  | 16.12
R-401B |  | 13.64
R-401C |  | 18.6
R-402A |  | 2100
R-402B |  | 1330
R-403A |  | 1766
R-403B |  | 3443.7
R-404A |  | 3921.6
R-406A |  | 0
R-407A |  | 2107
R-407B |  | 2803.5
R-407C |  | 1773.85
R-407D |  | 1627.25
R-407E |  | 1551.75
R-407F |  | 1824.5
R-408A |  | 2301.2
R-409A |  | 0
R-409B |  | 0
R-410A |  | 2087.5
R-410B |  | 2228.75
R-411A |  | 13.64
R-411B |  | 3.72
R-412A |  | 441.5
R-413A |  | 2053.1
R-414A |  | 0
R-414B |  | 0
R-415A |  | 22.32
R-415B |  | 93
R-416A |  | 843.7
R-417A |  | 2346
R-417B |  | 3026.69
R-417C |  | 1809.34
R-418A |  | 3.1
R-419A |  | 2966.7
R-419B |  | 2383.9
R-420A |  | 1258.4
R-421A |  | 2630.6
R-421B |  | 3189.5
R-422A |  | 3142.95
R-422B |  | 2525.6
R-422C |  | 3084.5
R-422D |  | 2725.45
R-422E |  | 2591.99
R-423A |  | 2280.25
R-424A |  | 2439.6
R-425A |  | 1505.125
R-426A |  | 1508.4
R-427A |  | 2138.25
R-428A |  | 3606.5
R-429A |  | 12.4
R-430A |  | 94.24
R-431A |  | 35.96
R-432A |  | 0
R-433A |  | 0
R-434A |  | 3245.4
R-435A |  | 24.8
R-436A |  | 0
R-436B |  | 0
R-437A |  | 1805.05
R-438A |  | 2264.435
R-439A |  | 1982.5
R-440A |  | 144.152
R-441A |  | 0
R-442A |  | 1887.97
R-443A |  | 0
R-444A |  | 87.2
R-445A |  | 128.7
R-500 |  | 32.488
R-501 |  | 0
R-502 |  | 0
R-503 |  | 5934.8
R-504 |  | 325.35
R-505 |  | 0
R-506 |  | 0
R-507 ou R-507A |  | 3985
R-508A |  | 13214
R-508B |  | 13396
R-509 ou R-509A |  | 4944.8
R-510A |  | 0
R-511A |  | 0
R-512A |  | 189.3
Gás natural (metano) |  | 28
Nota: valores de GWP para um horizonte de 100 anos.
Processos | FE | Unidade do FE | Unidade funcional | Fonte
Deposição de resíduos em aterro |  | kg CO2e / t resíduo sólido enviado para deposição | t resíduo sólido enviado para deposição
Tratamentos biológicos: compostagem | 0.1756 | kg CO2e / t resíduo sólido enviado para compostagem | t resíduo sólido enviado para compostagem | NIR 2022
Tratamentos biológicos: digestão anaeróbica | 0.0224 | kg CO2e / t resíduo sólido enviado para digestão anaeróbia | t resíduo sólido enviado para digestão anaeróbia | NIR 2022
Incineração (sem recuperação de energia) |  | kg CO2e / t resíduo enviado para incineração | t resíduo enviado para incineração
Tratamento de águas residuais e efluentes (agrícolas, pecuários, industriais, ou outros) |  | kg CO2e / m3 de águas residuais enviadas para tratamento ou descarregadas | m3 de águas residuais enviadas para tratamento ou descarregadas
Outros (ex.: queima de biogás) |  | (indicar unidade no campo ao lado)

## FE Aquisições
Tipo Activo | Motor / Combustivel | Ref Atividade | FE kgCO2eq/Unidade | Unidade | Unidade aux | Fonte | aux | ano ref | ano dados | Ref FE
Autocarro Regional Mini | ICE Gasóleo | Produção | 16980 | kgCO2eq/Unidade | kgCO2eq/Unidade | extrapolação GVW | 7700 | 2022 | 2022 | 2022:: extrapolação GVW
Autocarro Regional Midi | ICE Gasóleo | Produção | 31975 | kgCO2eq/Unidade | kgCO2eq/Unidade | extrapolação GVW | 14500 | 2022 | 2022 | 2022:: extrapolação GVW
Autocarro Regional Std | ICE Gasóleo | Produção | 43000 | kgCO2eq/Unidade | kgCO2eq/Unidade | extrapolação GVW | 19500 | 2022 | 2022 | 2022:: extrapolação GVW
Autocarro Regional 3E | ICE Gasóleo | Produção | 54026 | kgCO2eq/Unidade | kgCO2eq/Unidade | extrapolação GVW | 24500 | 2022 | 2022 | 2022:: extrapolação GVW
Autocarro Turismo Mini | ICE Gasóleo | Produção | 16980 | kgCO2eq/Unidade | kgCO2eq/Unidade | extrapolação GVW | 7700 | 2022 | 2022 | 2022:: extrapolação GVW
Autocarro Turismo Midi | ICE Gasóleo | Produção | 31975 | kgCO2eq/Unidade | kgCO2eq/Unidade | extrapolação GVW | 14500 | 2022 | 2022 | 2022:: extrapolação GVW
Autocarro Turismo Std | ICE Gasóleo | Produção | 43000 | kgCO2eq/Unidade | kgCO2eq/Unidade | extrapolação GVW | 19500 | 2022 | 2022 | 2022:: extrapolação GVW
Autocarro Turismo 3E | ICE Gasóleo | Produção | 54026 | kgCO2eq/Unidade | kgCO2eq/Unidade | extrapolação GVW | 24500 | 2022 | 2022 | 2022:: extrapolação GVW
Autocarro Urbano Mini | ICE Gasóleo | Produção | 16980 | kgCO2eq/Unidade | kgCO2eq/Unidade | extrapolação GVW | 7700 | 2022 | 2022 | 2022:: extrapolação GVW
Autocarro Urbano Midi | ICE Gasóleo | Produção | 31975 | kgCO2eq/Unidade | kgCO2eq/Unidade | extrapolação GVW | 14500 | 2022 | 2022 | 2022:: extrapolação GVW
Autocarro Urbano Std | ICE Gasóleo | Produção | 43000 | kgCO2eq/Unidade | kgCO2eq/Unidade | LCA MB | 19500 | 2022 | 2022 | 2022:: LCA MB
Autocarro Urbano Articulado | ICE Gasóleo | Produção | 54026 | kgCO2eq/Unidade | kgCO2eq/Unidade | extrapolação GVW | 24500 | 2022 | 2022 | 2022:: extrapolação GVW
Autocarro Regional Mini | ICE Gasóleo | Abate | 1185 | kgCO2eq/Unidade | kgCO2eq/Unidade | extrapolação GVW | 7700 | 2022 | 2022 | 2022:: extrapolação GVW
Autocarro Regional Midi | ICE Gasóleo | Abate | 2231 | kgCO2eq/Unidade | kgCO2eq/Unidade | extrapolação GVW | 14500 | 2022 | 2022 | 2022:: extrapolação GVW
Autocarro Regional Std | ICE Gasóleo | Abate | 3000 | kgCO2eq/Unidade | kgCO2eq/Unidade | extrapolação GVW | 19500 | 2022 | 2022 | 2022:: extrapolação GVW
Autocarro Regional 3E | ICE Gasóleo | Abate | 3770 | kgCO2eq/Unidade | kgCO2eq/Unidade | extrapolação GVW | 24500 | 2022 | 2022 | 2022:: extrapolação GVW
Autocarro Turismo Mini | ICE Gasóleo | Abate | 1185 | kgCO2eq/Unidade | kgCO2eq/Unidade | extrapolação GVW | 7700 | 2022 | 2022 | 2022:: extrapolação GVW
Autocarro Turismo Midi | ICE Gasóleo | Abate | 2231 | kgCO2eq/Unidade | kgCO2eq/Unidade | extrapolação GVW | 14500 | 2022 | 2022 | 2022:: extrapolação GVW
Autocarro Turismo Std | ICE Gasóleo | Abate | 3000 | kgCO2eq/Unidade | kgCO2eq/Unidade | extrapolação GVW | 19500 | 2022 | 2022 | 2022:: extrapolação GVW
Autocarro Turismo 3E | ICE Gasóleo | Abate | 3770 | kgCO2eq/Unidade | kgCO2eq/Unidade | extrapolação GVW | 24500 | 2022 | 2022 | 2022:: extrapolação GVW
Autocarro Urbano Mini | ICE Gasóleo | Abate | 1185 | kgCO2eq/Unidade | kgCO2eq/Unidade | extrapolação GVW | 7700 | 2022 | 2022 | 2022:: extrapolação GVW
Autocarro Urbano Midi | ICE Gasóleo | Abate | 2231 | kgCO2eq/Unidade | kgCO2eq/Unidade | extrapolação GVW | 14500 | 2022 | 2022 | 2022:: extrapolação GVW
Autocarro Urbano Std | ICE Gasóleo | Abate | 3000 | kgCO2eq/Unidade | kgCO2eq/Unidade | LCA MB | 19500 | 2022 | 2022 | 2022:: LCA MB
Autocarro Urbano Articulado | ICE Gasóleo | Abate | 3770 | kgCO2eq/Unidade | kgCO2eq/Unidade | extrapolação GVW | 24500 | 2022 | 2022 | 2022:: extrapolação GVW
Autocarro Regional Mini | BEV | Produção | 42565 | kgCO2eq/Unidade | kgCO2eq/Unidade | extrapolação GVW | 10000 | 2022 | 2022 | 2022:: extrapolação GVW
Autocarro Regional Midi | BEV | Produção | 68103 | kgCO2eq/Unidade | kgCO2eq/Unidade | extrapolação GVW | 16000 | 2022 | 2022 | 2022:: extrapolação GVW
Autocarro Regional Std | BEV | Produção | 83000 | kgCO2eq/Unidade | kgCO2eq/Unidade | extrapolação GVW | 19500 | 2022 | 2022 | 2022:: extrapolação GVW
Autocarro Regional 3E | BEV | Produção | 104283 | kgCO2eq/Unidade | kgCO2eq/Unidade | extrapolação GVW | 24500 | 2022 | 2022 | 2022:: extrapolação GVW
Autocarro Turismo Mini | BEV | Produção | 42565 | kgCO2eq/Unidade | kgCO2eq/Unidade | extrapolação GVW | 10000 | 2022 | 2022 | 2022:: extrapolação GVW
Autocarro Turismo Midi | BEV | Produção | 68103 | kgCO2eq/Unidade | kgCO2eq/Unidade | extrapolação GVW | 16000 | 2022 | 2022 | 2022:: extrapolação GVW
Autocarro Turismo Std | BEV | Produção | 83000 | kgCO2eq/Unidade | kgCO2eq/Unidade | extrapolação GVW | 19500 | 2022 | 2022 | 2022:: extrapolação GVW
Autocarro Turismo 3E | BEV | Produção | 104283 | kgCO2eq/Unidade | kgCO2eq/Unidade | extrapolação GVW | 24500 | 2022 | 2022 | 2022:: extrapolação GVW
Autocarro Urbano Mini | BEV | Produção | 42565 | kgCO2eq/Unidade | kgCO2eq/Unidade | extrapolação GVW | 10000 | 2022 | 2022 | 2022:: extrapolação GVW
Autocarro Urbano Midi | BEV | Produção | 68103 | kgCO2eq/Unidade | kgCO2eq/Unidade | extrapolação GVW | 16000 | 2022 | 2022 | 2022:: extrapolação GVW
Autocarro Urbano Std | BEV | Produção | 83000 | kgCO2eq/Unidade | kgCO2eq/Unidade | LCA MB | 19500 | 2022 | 2022 | 2022:: LCA MB
Autocarro Urbano Articulado | BEV | Produção | 104283 | kgCO2eq/Unidade | kgCO2eq/Unidade | extrapolação GVW | 24500 | 2022 | 2022 | 2022:: extrapolação GVW
Autocarro Regional Mini | BEV | Abate | 1539 | kgCO2eq/Unidade | kgCO2eq/Unidade | extrapolação GVW | 10000 | 2022 | 2022 | 2022:: extrapolação GVW
Autocarro Regional Midi | BEV | Abate | 2462 | kgCO2eq/Unidade | kgCO2eq/Unidade | extrapolação GVW | 16000 | 2022 | 2022 | 2022:: extrapolação GVW
Autocarro Regional Std | BEV | Abate | 3000 | kgCO2eq/Unidade | kgCO2eq/Unidade | extrapolação GVW | 19500 | 2022 | 2022 | 2022:: extrapolação GVW
Autocarro Regional 3E | BEV | Abate | 3770 | kgCO2eq/Unidade | kgCO2eq/Unidade | extrapolação GVW | 24500 | 2022 | 2022 | 2022:: extrapolação GVW
Autocarro Turismo Mini | BEV | Abate | 1539 | kgCO2eq/Unidade | kgCO2eq/Unidade | extrapolação GVW | 10000 | 2022 | 2022 | 2022:: extrapolação GVW
Autocarro Turismo Midi | BEV | Abate | 2462 | kgCO2eq/Unidade | kgCO2eq/Unidade | extrapolação GVW | 16000 | 2022 | 2022 | 2022:: extrapolação GVW
Autocarro Turismo Std | BEV | Abate | 3000 | kgCO2eq/Unidade | kgCO2eq/Unidade | extrapolação GVW | 19500 | 2022 | 2022 | 2022:: extrapolação GVW
Autocarro Turismo 3E | BEV | Abate | 3770 | kgCO2eq/Unidade | kgCO2eq/Unidade | extrapolação GVW | 24500 | 2022 | 2022 | 2022:: extrapolação GVW
Autocarro Urbano Mini | BEV | Abate | 1539 | kgCO2eq/Unidade | kgCO2eq/Unidade | extrapolação GVW | 10000 | 2022 | 2022 | 2022:: extrapolação GVW
Autocarro Urbano Midi | BEV | Abate | 2462 | kgCO2eq/Unidade | kgCO2eq/Unidade | extrapolação GVW | 16000 | 2022 | 2022 | 2022:: extrapolação GVW
Autocarro Urbano Std | BEV | Abate | 3000 | kgCO2eq/Unidade | kgCO2eq/Unidade | LCA MB | 19500 | 2022 | 2022 | 2022:: LCA MB
Autocarro Urbano Articulado | BEV | Abate | 3770 | kgCO2eq/Unidade | kgCO2eq/Unidade | extrapolação GVW | 24500 | 2022 | 2022 | 2022:: extrapolação GVW
Ligeiro Passageiros | ICE Gasóleo | Produção | 11160 | kgCO2eq/Unidade | kgCO2eq/Unidade | European Life Cycle Assessment Results & Fact Sheets (greenncap.com) | 1670 | 2022 | 2022 | 2022:: European Life Cycle Assessment Results & Fact Sheets (greenncap.com) | 9041.5 | LCA MB
Ligeiro Passageiros | Hibrido ICE Gasóleo Plug-In | Produção | 10536 | kgCO2eq/Unidade | kgCO2eq/Unidade | European Life Cycle Assessment Results & Fact Sheets (greenncap.com) | 1550 | 2022 | 2022 | 2022:: European Life Cycle Assessment Results & Fact Sheets (greenncap.com)
Ligeiro Passageiros | ICE Gasóleo | Abate | 353 | kgCO2eq/Unidade | kgCO2eq/Unidade | LCA MB | 1670 | 2022 | 2022 | 2022:: LCA MB | 353 | LCA MB
Ligeiro Passageiros | Hibrido ICE Gasóleo Plug-In | Abate | 328 | kgCO2eq/Unidade | kgCO2eq/Unidade | extrapolação GVW | 1550 | 2022 | 2022 | 2022:: extrapolação GVW
Pesado de Passageiros | Std | Produção | 0.25875 | kgCO2eq/€ | kg CO2e/2022 EUR purchaser price | EPA GHG Supply Chain 1.3 2024 | 1 | 2022 | 2022 | 2022:: EPA GHG Supply Chain 1.3 2024 |  | 12.9377
Pesado de Passageiros | Mini Midi | Produção | 0.25495 | kgCO2eq/€ | kg CO2e/2022 EUR purchaser price | EPA GHG Supply Chain 1.3 2024 | 1 | 2022 | 2022 | 2022:: EPA GHG Supply Chain 1.3 2024
Ligeiro Passageiros | All | Produção | 0.22831 | kgCO2eq/€ | kg CO2e/2022 EUR purchaser price | EPA GHG Supply Chain 1.3 2024 | 1 | 2022 | 2022 | 2022:: EPA GHG Supply Chain 1.3 2024
Pesado de Passageiros | Std | Produção | 0.25294 | kgCO2eq/€ | kg CO2e/2022 EUR purchaser price | EPA GHG Supply Chain 1.3 2024 | 1.023 | 2022 | 2023 | 2023:: EPA GHG Supply Chain 1.3 2024
Pesado de Passageiros | Mini Midi | Produção | 0.24922 | kgCO2eq/€ | kg CO2e/2022 EUR purchaser price | EPA GHG Supply Chain 1.3 2024 | 1.023 | 2022 | 2023 | 2023:: EPA GHG Supply Chain 1.3 2024
Ligeiro Passageiros | All | Produção | 0.22318 | kgCO2eq/€ | kg CO2e/2022 EUR purchaser price | EPA GHG Supply Chain 1.3 2024 | 1.023 | 2022 | 2023 | 2023:: EPA GHG Supply Chain 1.3 2024
Pesado de Passageiros | Std | Produção | 0.24267 | kgCO2eq/€ | kg CO2e/2022 EUR purchaser price | EPA GHG Supply Chain 1.3 2024 | 1.0663 | 2022 | 2024 | 2024:: EPA GHG Supply Chain 1.3 2024
Pesado de Passageiros | Mini Midi | Produção | 0.23911 | kgCO2eq/€ | kg CO2e/2022 EUR purchaser price | EPA GHG Supply Chain 1.3 2024 | 1.0663 | 2022 | 2024 | 2024:: EPA GHG Supply Chain 1.3 2024
Ligeiro Passageiros | All | Produção | 0.21412 | kgCO2eq/€ | kg CO2e/2022 EUR purchaser price | EPA GHG Supply Chain 1.3 2024 | 1.0663 | 2022 | 2024 | 2024:: EPA GHG Supply Chain 1.3 2024
Pesado de Passageiros | Std | Produção | 0.24227 | kgCO2eq/€ | kg CO2e/2022 EUR purchaser price | EPA GHG Supply Chain 1.3 2024 | 1.068 | 2022 | 2025 | 2025:: EPA GHG Supply Chain 1.3 2024
Pesado de Passageiros | Mini Midi | Produção | 0.23871 | kgCO2eq/€ | kg CO2e/2022 EUR purchaser price | EPA GHG Supply Chain 1.3 2024 | 1.068 | 2022 | 2025 | 2025:: EPA GHG Supply Chain 1.3 2024
Ligeiro Passageiros | All | Produção | 0.21377 | kgCO2eq/€ | kg CO2e/2022 EUR purchaser price | EPA GHG Supply Chain 1.3 2024 | 1.068 | 2022 | 2025 | 2025:: EPA GHG Supply Chain 1.3 2024
Fabrico Veículos | All | Produção | 0.38242 | kgCO2eq/€ | kg CO2e/2022 EUR purchaser price | Open CEDA 2024 | 1 | 2022 | 2022 | 2022:: Open CEDA 2024
Pesado Mercadorias | All | Produção | 0.33486 | kgCO2eq/€ | kg CO2e/2022 EUR purchaser price | Open CEDA 2024 | 1 | 2022 | 2022 | 2022:: Open CEDA 2024
Fabrico Veículos | All | Produção | 0.37382 | kgCO2eq/€ | kg CO2e/2022 EUR purchaser price | Open CEDA 2024 | 1.023 | 2022 | 2023 | 2023:: Open CEDA 2024
Pesado Mercadorias | All | Produção | 0.32733 | kgCO2eq/€ | kg CO2e/2022 EUR purchaser price | Open CEDA 2024 | 1.023 | 2022 | 2023 | 2023:: Open CEDA 2024
Fabrico Veículos | All | Produção | 0.35866 | kgCO2eq/€ | kg CO2e/2022 EUR purchaser price | Open CEDA 2024 | 1.0663 | 2022 | 2024 | 2024:: Open CEDA 2024
Pesado Mercadorias | All | Produção | 0.31405 | kgCO2eq/€ | kg CO2e/2022 EUR purchaser price | Open CEDA 2024 | 1.0663 | 2022 | 2024 | 2024:: Open CEDA 2024
Fabrico Veículos | All | Produção | 0.35001 | kgCO2eq/€ | kg CO2e/2022 EUR purchaser price | Open CEDA 2024 | 1.0926 | 2022 | 2025 | 2025:: Open CEDA 2024
Pesado Mercadorias | All | Produção | 0.30648 | kgCO2eq/€ | kg CO2e/2022 EUR purchaser price | Open CEDA 2024 | 1.0926 | 2022 | 2025 | 2025:: Open CEDA 2024

## FE Deslocações Pendulares aux
Tipo | Unidade Tempo/Dist | FE kgCO2eq | Base Ref. | Perc. Médio km | FE kgCO2eq / km | base
Emissões médias por colaborador | ano | 2230 | Barraqueiro Transportes, S.A.: PC2021 | 24 | 0.39371 | 236
Emissões médias por colaborador | ano | 1650 | Ribatejana Verde - Transportes Rodoviários de Passageiros, Unipessoal LDA.: PC2021 | 26 | 0.2689 | 236
Emissões médias por colaborador | ano | 1290 | DIANATOURS - Viagens e Turismo, LDA.: PC2021 | 25 | 0.21864 | 236
Emissões médias por colaborador | ano | 2370 | CITIRAMA - Viagens e Turismo, S.A.: PC2021 | 28 | 0.35866 | 236
Emissões médias por colaborador | ano | 1828.8816 | Universo GB: PC2021 | 25 | 0.30998 | 236
Emissões médias por colaborador | ano | 0 | Rodocargo: PC2021 | 0 | 0 | 236
Emissões médias calc APA | ano | 1052.0234 | Universal PT: APA Calculadora 2024 | 13 | 0.17145 | 236
Emissões médias calc APA | ano | 982.2997 | AMLP PT: APA Calculadora 2024 | 12 | 0.17343 | 236
Emissões médias calc APA | ano | 1135.676 | Resto PT PT: APA Calculadora 2024 | 14 | 0.17186 | 236
Emissões médias calc APA | ano | 634.1819 | APA PT: APA Calculadora 2024 | 15 | 0.089574 | 236
Emissões médias calc APA | ano | 1064.3782 | Universal PT: APA Calculadora 2025 | 13 | 0.086732 | 236
Emissões médias calc APA | ano | 992.0735 | AMLP PT: APA Calculadora 2025 | 12 | 0.087577 | 236
Emissões médias calc APA | ano | 1151.0671 | Resto PT PT: APA Calculadora 2025 | 14 | 0.087096 | 236
Emissões médias calc APA | ano | 634.1819 | APA PT: APA Calculadora 2025 | 15 | 0.089574 | 236
Emissões médias calc APA | km | 0.056079 | Comboio: APA Calculadora 2025 | 1 | 0.056079 | 236
Emissões médias calc APA | km | 0.074565 | Comboio: APA Calculadora 2025 | 1 | 0.074565 | 236
Emissões médias calc APA | km | 0.11516 | Barco: APA Calculadora 2025 | 1 | 0.11516 | 236
Emissões médias calc APA | km | 0.11313 | VP mix: APA Calculadora 2025 | 1 | 0.11516 | 236
Varável | Descrição | Valor | Unidade | Fonte
% condutor veículo | Em 2021, percentagem de pessoas que conduziram para o trabalho | 47.9% | % | Censos 2021
% passageiro veículo | Em 2021, percentagem de pessoas que foram de carro para o trabalho como passageiros | 18.1% | % | Censos 2021
% transporte público | Em 2021, percentagem de pessoas que foram para o trabalho em transporte público | 12.29% | % | Censos 2021
% modos suaves | Em 2021, percentagem de pessoas que foram para o trabalho em modos suaves e a pé | 21.71% | % | Censos 2021
FE condutor de veículo | Fator de emissão de veículo com um passageiro | 0.1233 | kg/km | Média entre fatores para gasóleo e gasolina, dividido pelo fator de utilização
FE passageiro de veículo | Fator de emissão de veículo com dois passageiros | 0.1233 | kg/km | Média entre fatores para gasóleo e gasolina, dividido pelo fator de utilização
FE transporte público | Fator de emissão médio de transporte público (autocarro, comboio, metro e barco) | 0.066669 | kg/km | Média entre fatores para autocarro, comboio, metro e ferry, dividido pelo fator de utilização (50%) do transporte rodoviário
FE modos suaves | Fator de emissão de modos suaves (não elétricos) | 0 | kg/km | Considera-se nulo | [6 empty] | 1315.6722 | 0.034958 | 0.024082
Distância média viajada | Distância média de deslocação casa-trabalho | 15 | km | valor médio assumido pela equipa |  | 0.086732 | 0.087577 | 0.087096 |  |  | 1344.6 | 0.98 | 0.101
|  | 0.089574 | km |  |  | 0.035812 | 0.042687 | 0.038776
|  | 1.3436 | viagem |  | VM | 26 | 24 | 28
|  | 2.6872 | dia |  |  | Universal | AMLP | Resto PT |  |  |  | 3.4958e-05 | 2.4082e-05
|  | 634.1819 | ano | Autocarros e camionetas | gasóleo | 77.5% | 60% | 95% |  |  |  | 0.00098 | 0.000101
[5 empty] | GNL | 2.5% | 10% | 0%
PAG 20 |  |  | PAG 100 | Autocarros e camionetas | num pax | 45 | 65 | 35
AR4 | AR5 | AR6 | AR5 | Elétricos / tram | Elétricos / tram | 2.5% | 2.5% | 0%
1 | 1 | 1 | 1 | Comboio | Comboio - passageiros | 10% | 20% | 5%
72 | 85 | 81.2 | 28.6 | Metro | Metro | 5% | 15% | 0%
289 | 264 | 273 | 265 | Ferry | Ferry - passageiros | 2.5% | 5% | 0%
|  |  |  | Veículo ligeiro de passageiros | mix | 0.12474 | 0.12474 | 0.12474 | 0.11313
Modo de transporte | Tipo | Descrição | Fator emissão | [5 empty] | Utilização
|  |  | CO2 |  | CH4 |  | N2O |  |  | PAG 20 |  |  | PAG 100
|  |  | valor | unidades | valor | unidades | valor | unidades | (passageiros) | AR4 | AR5 | AR6 | AR5
Autocarros e camionetas | gasóleo | Autocarro (gasóleo) | 1.3157 | kg/km | 3.4958e-05 | kg/km | 2.4082e-05 | kg/km | 45 | 0.029448 | 0.029444 | 0.029446 | 0.029401
| GNL | Autocarro (gas natural/ GNL) | 1.3446 | kg/km | 0.00098 | kg/km | 0.000101 | kg/km | 45 | 0.032097 | 0.032324 | 0.032261 | 0.031098
Veículo ligeiro de passageiros | Gasolina - motor desconhecido | Veículo ligeiro de passageiros - Gasolina | 0.20118 | kg/km | 2.132e-05 | kg/km | 3.62e-06 | kg/km | 1.6 | 0.12735 | 0.12747 | 0.12744 | 0.12672 | 0.02132 | 0.02132 | 2.132e-05
| Híbrido - motor desconhecido | Veículo ligeiro de passageiros - Híbrido | 0.19743 | kg/km | 1.992e-05 | kg/km | 1.37e-06 | kg/km | 1.6 | 0.12454 | 0.12468 | 0.12464 | 0.12398 | 0.01992 | 0.01992 | 1.992e-05
| Gasóleo - motor desconhecido | Veículo ligeiro de passageiros - gasóleo | 0.19491 | kg/km | 1.52e-06 | kg/km | 7.13e-06 | kg/km | 1.6 | 0.12318 | 0.12308 | 0.12311 | 0.12303 | 0.00152 | 0.00152 | 1.52e-06
| GPL - motor de tamanho médio | Veículo ligeiro de passageiros - GPL | 0.1925 | kg/km | 3.259e-05 | kg/km | 7.21e-06 | kg/km | 1.6 | 0.12308 | 0.12323 | 0.1232 | 0.12209 | 0.03259 | 0.03259 | 3.259e-05
| média | média gasoleo e gasolina | 0.19804 | kg/km | 1.142e-05 | kg/km | 5.375e-06 | kg/km | 1.6 | 0.12526 | 0.12527 | 0.12527 | 0.12487
| média | mix | 0.19744 | kg/km | 1.0975e-05 | kg/km | 5.3254e-06 | kg/km | 1.6
Modo de transporte | Tipo | Descrição | Fator emissão - Diretas
|  |  | CO2 |  | CH4 |  | N2O |  |  | PAG 20 |  |  | PAG 100
|  |  | valor | unidades | valor | unidades | valor | unidades |  | AR4 | AR5 | AR6 | AR5
Transporte de passageiros | Elétricos / tram | Elétricos / tram | 0 | kg/p.km | 1.9e-06 | kg/p.km | 1.4e-06 | kg/p.km |  | 0.0005414 | 0.0005311 | 0.00053648 | 0.00042534
| Comboio | Comboio - passageiros | 0.0534 | kg/p.km | 2.86e-06 | kg/p.km | 9.8e-06 | kg/p.km |  | 0.056438 | 0.05623 | 0.056308 | 0.056079
| Metro | Metro | 0.07414 | kg/p.km | 1.9e-06 | kg/p.km | 1.4e-06 | kg/p.km |  | 0.074681 | 0.074671 | 0.074676 | 0.074565
Transporte de carga | Comboio | Comboio - carga | 0 | kg/t.km | 1.3699e-06 | kg/t.km | 4.1097e-07 | kg/t.km |  | 0.0002174 | 0.00022494 | 0.00022343 | 0.00014808
Modo de transporte | Tipo | Descrição | Fator emissão - Diretas
|  |  | CO2 |  | CH4 |  | N2O |  |  | PAG 20 |  |  | PAG 100
|  |  | valor | unidades | valor | unidades | valor | unidades |  | AR4 | AR5 | AR6 | AR5
Transporte de passageiros | Ferry | Ferry - passageiros | 0.11516 | kg/p.km | [5 empty] | 0.11516 | 0.11516 | 0.11516 | 0.11516

## FE Deslocações Pendulares
Tipo | Unidade Tempo/Dist | FE kgCO2eq | Base Ref. | Base Ref. Uax | Perc. Médio km | FE kgCO2eq / km | base | Unidade
Emissões médias por colaborador | ano | 2230 | Barraqueiro Transportes, S.A.: PC2021 | Emissões médias por colaborador :: ano | 24 | 0.39371 | 236 | kg
Emissões médias por colaborador | ano | 1650 | Ribatejana Verde - Transportes Rodoviários de Passageiros, Unipessoal LDA.: PC2021 | Emissões médias por colaborador :: ano | 26 | 0.2689 | 236 | kg
Emissões médias por colaborador | ano | 1290 | DIANATOURS - Viagens e Turismo, LDA.: PC2021 | Emissões médias por colaborador :: ano | 25 | 0.21864 | 236 | kg
Emissões médias por colaborador | ano | 2370 | CITIRAMA - Viagens e Turismo, S.A.: PC2021 | Emissões médias por colaborador :: ano | 28 | 0.35866 | 236 | kg
Emissões médias por colaborador | ano | 1828.8816 | Universo GB: PC2021 | Emissões médias por colaborador :: ano | 25 | 0.30998 | 236 | kg
Emissões médias por colaborador | ano | 0 | Rodocargo: PC2021 | Emissões médias por colaborador :: ano | 0 | 0 | 236 | kg
Emissões médias por colaborador | ano | 1052.0234 | Universal PT: APA Calculadora 2024 | Emissões médias por colaborador :: ano | 13 | 0.17145 | 236 | kg
Emissões médias por colaborador | ano | 982.2997 | AMLP PT: APA Calculadora 2024 | Emissões médias por colaborador :: ano | 12 | 0.17343 | 236 | kg
Emissões médias por colaborador | ano | 1135.676 | Resto PT PT: APA Calculadora 2024 | Emissões médias por colaborador :: ano | 14 | 0.17186 | 236 | kg
Emissões médias por colaborador | ano | 634.1819 | APA PT: APA Calculadora 2024 | Emissões médias por colaborador :: ano | 15 | 0.089574 | 236 | kg
Emissões médias por colaborador | ano | 872.964 | VP: APA Calculadora 2024 | Emissões médias por colaborador :: ano | 15 | 0.1233 | 236 | kg
Emissões médias por colaborador | ano | 0 | Modos Suaves: APA Calculadora 2024 | Emissões médias por colaborador :: ano |  | 0 | 236 | kg
Emissões médias por colaborador | km | 0.1233 | VP: APA Calculadora 2024 | Emissões médias por colaborador :: km |  | 0.1233 | 236 | kg
Emissões médias por colaborador | km | 0 | Modos Suaves: APA Calculadora 2024 | Emissões médias por colaborador :: km |  | 0 | 236 | kg
Emissões médias por colaborador | km | 0.05623 | Comboio: APA Calculadora 2024 | Emissões médias por colaborador :: km |  | 0.05623 | 236 | kg
Emissões médias por colaborador | km | 0.074671 | Metro: APA Calculadora 2024 | Emissões médias por colaborador :: km |  | 0.074671 | 236 | kg
Emissões médias por colaborador | km | 0.0005311 | Elétrico: APA Calculadora 2024 | Emissões médias por colaborador :: km |  | 0.0005311 | 236 | kg
Emissões médias por colaborador | km | 0.11516 | Barco: APA Calculadora 2024 | Emissões médias por colaborador :: km |  | 0.11516 | 236 | kg
Emissões médias por colaborador | ano | 345.0291 | Comboio: APA Calculadora 2024 | Emissões médias por colaborador :: ano | 13 | 0.05623 | 236 | kg
Emissões médias por colaborador | ano | 458.1819 | Metro: APA Calculadora 2024 | Emissões médias por colaborador :: ano | 13 | 0.074671 | 236 | kg
Emissões médias por colaborador | ano | 3.2588 | Elétrico: APA Calculadora 2024 | Emissões médias por colaborador :: ano | 13 | 0.0005311 | 236 | kg
Emissões médias por colaborador | ano | 706.6218 | Barco: APA Calculadora 2024 | Emissões médias por colaborador :: ano | 13 | 0.11516 | 236 | kg
Emissões médias por colaborador | km | 0.030201 | Autocarros e camionetas: APA Calculadora 2024 | Emissões médias por colaborador :: km |  | 0.030201 | 236 | kg
Emissões médias por colaborador | km | 0 | Viatura Serviço: GB 2024 | Emissões médias por colaborador :: km |  | 0 | 236 | kg
Emissões médias por colaborador | ano | 185.3123 | Autocarros e camionetas: APA Calculadora 2024 | Emissões médias por colaborador :: ano | 13 | 0.030201 | 236 | kg
Emissões médias por colaborador | km | 0.056079 | Comboio: APA Calculadora 2025 | Emissões médias por colaborador :: km |  | 0.056079 | 236 | kg
Emissões médias por colaborador | km | 0.074565 | Metro: APA Calculadora 2025 | Emissões médias por colaborador :: km |  | 0.074565 | 236 | kg
Emissões médias por colaborador | km | 0.11516 | Barco: APA Calculadora 2025 | Emissões médias por colaborador :: km |  | 0.11516 | 236 | kg
Emissões médias por colaborador | km | 0.11313 | VP: APA Calculadora 2025 | Emissões médias por colaborador :: km |  | 0.11313 | 236 | kg
Emissões médias por colaborador | km | 0 | Modos Suaves: APA Calculadora 2025 | Emissões médias por colaborador :: km |  | 0 | 237 | kg
Emissões médias por colaborador | km | 0.0005311 | Elétrico: APA Calculadora 2025 | Emissões médias por colaborador :: km |  | 0.0005311 | 236 | kg
Emissões médias por colaborador | km | 0.042687 | Média TP: APA Calculadora 2025 | Emissões médias por colaborador :: km |  | 0.042687 | 238 | kg
Emissões médias por colaborador | ano | 1064.3782 | Universal PT: APA Calculadora 2025 | Emissões médias por colaborador :: ano | 13 | 0.086732 | 243 | kg
Emissões médias por colaborador | ano | 992.0735 | AMLP PT: APA Calculadora 2025 | Emissões médias por colaborador :: ano | 12 | 0.087577 | 244 | kg
Emissões médias por colaborador | ano | 1151.0671 | Resto PT PT: APA Calculadora 2025 | Emissões médias por colaborador :: ano | 14 | 0.087096 | 245 | kg
Emissões médias por colaborador | ano | 634.1819 | APA PT: APA Calculadora 2025 | Emissões médias por colaborador :: ano | 15 | 0.089574 | 246 | kg
Emissões médias por colaborador | ano | 1067.9221 | VP: APA Calculadora 2025 | Emissões médias por colaborador :: ano | 20 | 0.11313 | 236 | kg
Emissões médias por colaborador | ano | 0 | Modos Suaves: APA Calculadora 2025 | Emissões médias por colaborador :: ano |  | 0 | 236 | kg
Emissões médias por colaborador | ano | 264.1445 | Média TP: APA Calculadora 2025 | Emissões médias por colaborador :: ano | 13 | 0.042687 | 238 | kg
Emissões médias por colaborador | km | 0 | Viatura Serviço: GB 2025 | Emissões médias por colaborador :: km |  | 0 | 236 | kg
Emissões médias por colaborador | km | 0.030249 | Autocarros e camionetas: APA Calculadora 2025 | Emissões médias por colaborador :: km |  | 0.030249 | 236 | kg
Emissões médias por colaborador | ano | 185.6079 | Autocarros e camionetas: APA Calculadora 2025 | Emissões médias por colaborador :: ano | 13 | 0.030249 | 236 | kg

## FE Trabalho Remoto
Atividade | gCO2eq | Unidade | FE kg CO2e/ano.colaborador | h base | Fonte | Ano | Metodologia | Ref
Office Equipment | 31.44 | per FTE Working Hour | 59.3587 | 1888 | DEFRA | 2024 | Homeworking emission Whitepaper (EcoAct, 2020) | Office Equipment:DEFRA: 2024 | Homeworking emission Whitepaper (EcoAct, 2020)
Heating | 302.34 | per FTE Working Hour | 570.8179 | 1888 | DEFRA | 2024 | Homeworking emission Whitepaper (EcoAct, 2020) | Heating:DEFRA: 2024 | Homeworking emission Whitepaper (EcoAct, 2020)
Homeworking All | 333.78 | per FTE Working Hour | 630.1766 | 1888 | DEFRA | 2024 | Homeworking emission Whitepaper (EcoAct, 2020) | Homeworking All:DEFRA: 2024 | Homeworking emission Whitepaper (EcoAct, 2020)
Office Equipment | 31.44 | per FTE Working Hour | 59.3587 | 1888 | DEFRA | 2025 | Homeworking emission Whitepaper (EcoAct, 2020) | Office Equipment:DEFRA: 2025 | Homeworking emission Whitepaper (EcoAct, 2020)
Heating | 302.34 | per FTE Working Hour | 570.8179 | 1888 | DEFRA | 2025 | Homeworking emission Whitepaper (EcoAct, 2020) | Heating:DEFRA: 2025 | Homeworking emission Whitepaper (EcoAct, 2020)
Homeworking All | 333.78 | per FTE Working Hour | 630.1766 | 1888 | DEFRA | 2025 | Homeworking emission Whitepaper (EcoAct, 2020) | Homeworking All:DEFRA: 2025 | Homeworking emission Whitepaper (EcoAct, 2020)

## FE Entregas
Activity | Type | Categoria | Unit | Combustível | kg CO2e | kg CO2 | kg CH4 | kg N2O | g CO2e | Ano | Fonte | Ref | FE Unit
Transporte a montante: Entregas | Average (up to 3.5 tonnes) | LCV/Van | tonne.km | Gasóleo | 0.13962 |  |  |  | 139.62 | 2022 | DEFRA | DEFRA: 2022:: Transporte a montante: Entregas: LCV/Van_Average (up to 3.5 tonnes): Gasóleo | g/tonne.km
Transporte a montante: Entregas | Average (up to 3.5 tonnes) | LCV/Van | tonne.km | Gasolina | 0.19998 |  |  |  | 199.98 | 2022 | DEFRA | DEFRA: 2022:: Transporte a montante: Entregas: LCV/Van_Average (up to 3.5 tonnes): Gasolina | g/tonne.km
Transporte a montante: Entregas | Average (up to 3.5 tonnes) | LCV/Van | tonne.km | GNC | 0.11842 |  |  |  | 118.42 | 2022 | DEFRA | DEFRA: 2022:: Transporte a montante: Entregas: LCV/Van_Average (up to 3.5 tonnes): GNC | g/tonne.km
Transporte a montante: Entregas | Average (up to 3.5 tonnes) | LCV/Van | tonne.km | GPL | 0.07503 |  |  |  | 75.03 | 2022 | DEFRA | DEFRA: 2022:: Transporte a montante: Entregas: LCV/Van_Average (up to 3.5 tonnes): GPL | g/tonne.km
Transporte a montante: Entregas | Average (up to 3.5 tonnes) | LCV/Van | tonne.km | Plug-in HEV | 0.14147 |  |  |  | 141.47 | 2022 | DEFRA | DEFRA: 2022:: Transporte a montante: Entregas: LCV/Van_Average (up to 3.5 tonnes): Plug-in HEV | g/tonne.km
Transporte a montante: Entregas | Average (up to 3.5 tonnes) | LCV/Van | tonne.km | BEV | 0.05844 |  |  |  | 58.44 | 2022 | DEFRA | DEFRA: 2022:: Transporte a montante: Entregas: LCV/Van_Average (up to 3.5 tonnes): BEV | g/tonne.km
Transporte a montante: Entregas WTT | Average (up to 3.5 tonnes) | LCV/Van | tonne.km | Gasóleo | 0 |  |  |  | 0 | 2022 | DEFRA | DEFRA: 2022:: Transporte a montante: Entregas WTT: LCV/Van_Average (up to 3.5 tonnes): Gasóleo | g/tonne.km
Transporte a montante: Entregas WTT | Average (up to 3.5 tonnes) | LCV/Van | tonne.km | Gasolina | 0 |  |  |  | 0 | 2022 | DEFRA | DEFRA: 2022:: Transporte a montante: Entregas WTT: LCV/Van_Average (up to 3.5 tonnes): Gasolina | g/tonne.km
Transporte a montante: Entregas WTT | Average (up to 3.5 tonnes) | LCV/Van | tonne.km | GNC | 0 |  |  |  | 0 | 2022 | DEFRA | DEFRA: 2022:: Transporte a montante: Entregas WTT: LCV/Van_Average (up to 3.5 tonnes): GNC | g/tonne.km
Transporte a montante: Entregas WTT | Average (up to 3.5 tonnes) | LCV/Van | tonne.km | GPL | 0 |  |  |  | 0 | 2022 | DEFRA | DEFRA: 2022:: Transporte a montante: Entregas WTT: LCV/Van_Average (up to 3.5 tonnes): GPL | g/tonne.km
Transporte a montante: Entregas WTT | Average (up to 3.5 tonnes) | LCV/Van | tonne.km | Plug-in HEV | 0 |  |  |  | 0 | 2022 | DEFRA | DEFRA: 2022:: Transporte a montante: Entregas WTT: LCV/Van_Average (up to 3.5 tonnes): Plug-in HEV | g/tonne.km
Transporte a montante: Entregas WTT | Average (up to 3.5 tonnes) | LCV/Van | tonne.km | BEV | 0 |  |  |  | 0 | 2022 | DEFRA | DEFRA: 2022:: Transporte a montante: Entregas WTT: LCV/Van_Average (up to 3.5 tonnes): BEV | g/tonne.km
Transporte a montante: Entregas | Average (up to 3.5 tonnes) | LCV/Van | tonne.km | Gasóleo | 0.61643 | 0.61228 | 1e-05 | 0.00414 | 616.43 | 2024 | DEFRA | DEFRA: 2024:: Transporte a montante: Entregas: LCV/Van_Average (up to 3.5 tonnes): Gasóleo | g/tonne.km
Transporte a montante: Entregas | Average (up to 3.5 tonnes) | LCV/Van | tonne.km | Gasolina | 0.81972 | 0.81732 | 0.00091 | 0.00149 | 819.72 | 2024 | DEFRA | DEFRA: 2024:: Transporte a montante: Entregas: LCV/Van_Average (up to 3.5 tonnes): Gasolina | g/tonne.km
Transporte a montante: Entregas | Average (up to 3.5 tonnes) | LCV/Van | tonne.km | GNC | 0.62197 | 0.61743 | 0.0033 | 0.00124 | 621.97 | 2024 | DEFRA | DEFRA: 2024:: Transporte a montante: Entregas: LCV/Van_Average (up to 3.5 tonnes): GNC | g/tonne.km
Transporte a montante: Entregas | Average (up to 3.5 tonnes) | LCV/Van | tonne.km | GPL | 0.68376 | 0.68242 | 0.0001 | 0.00124 | 683.76 | 2024 | DEFRA | DEFRA: 2024:: Transporte a montante: Entregas: LCV/Van_Average (up to 3.5 tonnes): GPL | g/tonne.km
Transporte a montante: Entregas | Average (up to 3.5 tonnes) | LCV/Van | tonne.km | Plug-in HEV | 0.37952 | 0.37454 | 0.00022 | 0.00476 | 379.52 | 2024 | DEFRA | DEFRA: 2024:: Transporte a montante: Entregas: LCV/Van_Average (up to 3.5 tonnes): Plug-in HEV | g/tonne.km
Transporte a montante: Entregas | Average (up to 3.5 tonnes) | LCV/Van | tonne.km | BEV | 0.25438 | 0.25194 | 0.00103 | 0.00141 | 254.38 | 2024 | DEFRA | DEFRA: 2024:: Transporte a montante: Entregas: LCV/Van_Average (up to 3.5 tonnes): BEV | g/tonne.km
Transporte a montante: Entregas | Average (up to 3.5 tonnes) | LCV/Van | km | Gasóleo | 0.25023 | 0.24858 | 5e-06 | 0.00165 | 250.23 | 2024 | DEFRA | DEFRA: 2024:: Transporte a montante: Entregas: LCV/Van_Average (up to 3.5 tonnes): Gasóleo | g/km
Transporte a montante: Entregas | Average (up to 3.5 tonnes) | LCV/Van | km | Gasolina | 0.22095 | 0.22024 | 0.00027 | 0.00044 | 220.95 | 2024 | DEFRA | DEFRA: 2024:: Transporte a montante: Entregas: LCV/Van_Average (up to 3.5 tonnes): Gasolina | g/km
Transporte a montante: Entregas | Average (up to 3.5 tonnes) | LCV/Van | km | GNC | 0.2512 | 0.24938 | 0.00132 | 0.0005 | 251.2 | 2024 | DEFRA | DEFRA: 2024:: Transporte a montante: Entregas: LCV/Van_Average (up to 3.5 tonnes): GNC | g/km
Transporte a montante: Entregas | Average (up to 3.5 tonnes) | LCV/Van | km | GPL | 0.27617 | 0.27563 | 4e-05 | 0.0005 | 276.17 | 2024 | DEFRA | DEFRA: 2024:: Transporte a montante: Entregas: LCV/Van_Average (up to 3.5 tonnes): GPL | g/km
Transporte a montante: Entregas | Average (up to 3.5 tonnes) | LCV/Van | km | Plug-in HEV | 0.15079 | 0.14881 | 9e-05 | 0.00189 | 150.79 | 2024 | DEFRA | DEFRA: 2024:: Transporte a montante: Entregas: LCV/Van_Average (up to 3.5 tonnes): Plug-in HEV | g/km
Transporte a montante: Entregas | Average (up to 3.5 tonnes) | LCV/Van | km | BEV | 0.07922 | 0.07869 | 0.00022 | 0.00031 | 79.22 | 2024 | DEFRA | DEFRA: 2024:: Transporte a montante: Entregas: LCV/Van_Average (up to 3.5 tonnes): BEV | g/km
Transporte a montante: Entregas | All Rigid 50% Laden | HGV/Truck | tonne.km | Gasóleo | 0.21412 | 0.21157 | 6e-05 | 0.00249 | 214.12 | 2024 | DEFRA | DEFRA: 2024:: Transporte a montante: Entregas: HGV/Truck_All Rigid 50% Laden: Gasóleo | g/tonne.km
Transporte a montante: Entregas | All Rigid 50% Laden | HGV/Truck | km | Gasóleo | 0.78719 | 0.77812 | 0.00019 | 0.00888 | 787.19 | 2024 | DEFRA | DEFRA: 2024:: Transporte a montante: Entregas: HGV/Truck_All Rigid 50% Laden: Gasóleo | g/km
Transporte a montante: Entregas | All Rigid 100% Laden | HGV/Truck | tonne.km | Gasóleo | 0.12482 | 0.12356 | 2e-05 | 0.00124 | 124.82 | 2024 | DEFRA | DEFRA: 2024:: Transporte a montante: Entregas: HGV/Truck_All Rigid 100% Laden: Gasóleo | g/tonne.km
Transporte a montante: Entregas | All Rigid 100% Laden | HGV/Truck | km | Gasóleo | 0.91274 | 0.90367 | 0.00019 | 0.00888 | 912.74 | 2024 | DEFRA | DEFRA: 2024:: Transporte a montante: Entregas: HGV/Truck_All Rigid 100% Laden: Gasóleo | g/km
Transporte a montante: Entregas | All Rigid Avg. Laden | HGV/Truck | tonne.km | Gasóleo | 0.17815 | 0.1762 | 4e-05 | 0.00229 | 178.1549 | 2024 | DEFRA | DEFRA: 2024:: Transporte a montante: Entregas: HGV/Truck_All Rigid Avg. Laden: Gasóleo | g/tonne.km
Transporte a montante: Entregas | All Rigid Avg. Laden | HGV/Truck | km | Gasóleo | 0.82657 | 0.8175 | 0.00019 | 0.00888 | 826.57 | 2024 | DEFRA | DEFRA: 2024:: Transporte a montante: Entregas: HGV/Truck_All Rigid Avg. Laden: Gasóleo | g/km
Transporte a montante: Entregas WTT | Average (up to 3.5 tonnes) | LCV/Van | tonne.km | Gasóleo | 0.15095 |  |  |  | 150.95 | 2024 | DEFRA | DEFRA: 2024:: Transporte a montante: Entregas WTT: LCV/Van_Average (up to 3.5 tonnes): Gasóleo | g/tonne.km
Transporte a montante: Entregas WTT | Average (up to 3.5 tonnes) | LCV/Van | tonne.km | Gasolina | 0.22943 |  |  |  | 229.43 | 2024 | DEFRA | DEFRA: 2024:: Transporte a montante: Entregas WTT: LCV/Van_Average (up to 3.5 tonnes): Gasolina | g/tonne.km
Transporte a montante: Entregas WTT | Average (up to 3.5 tonnes) | LCV/Van | tonne.km | GNC | 0.12816 |  |  |  | 128.16 | 2024 | DEFRA | DEFRA: 2024:: Transporte a montante: Entregas WTT: LCV/Van_Average (up to 3.5 tonnes): GNC | g/tonne.km
Transporte a montante: Entregas WTT | Average (up to 3.5 tonnes) | LCV/Van | tonne.km | GPL | 0.08119 |  |  |  | 81.19 | 2024 | DEFRA | DEFRA: 2024:: Transporte a montante: Entregas WTT: LCV/Van_Average (up to 3.5 tonnes): GPL | g/tonne.km
Transporte a montante: Entregas WTT | Average (up to 3.5 tonnes) | LCV/Van | tonne.km | Plug-in HEV | 0.09458 |  |  |  | 94.58 | 2024 | DEFRA | DEFRA: 2024:: Transporte a montante: Entregas WTT: LCV/Van_Average (up to 3.5 tonnes): Plug-in HEV | g/tonne.km
Transporte a montante: Entregas WTT | Average (up to 3.5 tonnes) | LCV/Van | tonne.km | BEV | 0.05633 |  |  |  | 56.33 | 2024 | DEFRA | DEFRA: 2024:: Transporte a montante: Entregas WTT: LCV/Van_Average (up to 3.5 tonnes): BEV | g/tonne.km
Transporte a montante: Entregas WTT | Average (up to 3.5 tonnes) | LCV/Van | km | Gasóleo | 0.06128 |  |  |  | 61.28 | 2024 | DEFRA | DEFRA: 2024:: Transporte a montante: Entregas WTT: LCV/Van_Average (up to 3.5 tonnes): Gasóleo | g/km
Transporte a montante: Entregas WTT | Average (up to 3.5 tonnes) | LCV/Van | km | Gasolina | 0.06183 |  |  |  | 61.83 | 2024 | DEFRA | DEFRA: 2024:: Transporte a montante: Entregas WTT: LCV/Van_Average (up to 3.5 tonnes): Gasolina | g/km
Transporte a montante: Entregas WTT | Average (up to 3.5 tonnes) | LCV/Van | km | GNC | 0.05176 |  |  |  | 51.76 | 2024 | DEFRA | DEFRA: 2024:: Transporte a montante: Entregas WTT: LCV/Van_Average (up to 3.5 tonnes): GNC | g/km
Transporte a montante: Entregas WTT | Average (up to 3.5 tonnes) | LCV/Van | km | GPL | 0.03279 |  |  |  | 32.79 | 2024 | DEFRA | DEFRA: 2024:: Transporte a montante: Entregas WTT: LCV/Van_Average (up to 3.5 tonnes): GPL | g/km
Transporte a montante: Entregas WTT | Average (up to 3.5 tonnes) | LCV/Van | km | Plug-in HEV | 0.03758 |  |  |  | 37.58 | 2024 | DEFRA | DEFRA: 2024:: Transporte a montante: Entregas WTT: LCV/Van_Average (up to 3.5 tonnes): Plug-in HEV | g/km
Transporte a montante: Entregas WTT | Average (up to 3.5 tonnes) | LCV/Van | km | BEV | 0.01759 |  |  |  | 17.59 | 2024 | DEFRA | DEFRA: 2024:: Transporte a montante: Entregas WTT: LCV/Van_Average (up to 3.5 tonnes): BEV | g/km
Transporte a montante: Entregas WTT | All Rigid 50% Laden | HGV/Truck | tonne.km | Gasóleo | 0.05202 |  |  |  | 52.02 | 2024 | DEFRA | DEFRA: 2024:: Transporte a montante: Entregas WTT: HGV/Truck_All Rigid 50% Laden: Gasóleo | g/tonne.km
Transporte a montante: Entregas WTT | All Rigid 100% Laden | HGV/Truck | tonne.km | Gasóleo | 0.03038 |  |  |  | 30.38 | 2024 | DEFRA | DEFRA: 2024:: Transporte a montante: Entregas WTT: HGV/Truck_All Rigid 100% Laden: Gasóleo | g/tonne.km
Transporte a montante: Entregas WTT | All Rigid Avg. Laden | HGV/Truck | tonne.km | Gasóleo | 0.04332 |  |  |  | 43.32 | 2024 | DEFRA | DEFRA: 2024:: Transporte a montante: Entregas WTT: HGV/Truck_All Rigid Avg. Laden: Gasóleo | g/tonne.km
Transporte a montante: Entregas WTT | All Rigid 50% Laden | HGV/Truck | km | Gasóleo | 0.19131 |  |  |  | 191.31 | 2024 | DEFRA | DEFRA: 2024:: Transporte a montante: Entregas WTT: HGV/Truck_All Rigid 50% Laden: Gasóleo | g/km
Transporte a montante: Entregas WTT | All Rigid 100% Laden | HGV/Truck | km | Gasóleo | 0.22218 |  |  |  | 222.18 | 2024 | DEFRA | DEFRA: 2024:: Transporte a montante: Entregas WTT: HGV/Truck_All Rigid 100% Laden: Gasóleo | g/km
Transporte a montante: Entregas WTT | All Rigid Avg. Laden | HGV/Truck | km | Gasóleo | 0.20099 |  |  |  | 200.99 | 2024 | DEFRA | DEFRA: 2024:: Transporte a montante: Entregas WTT: HGV/Truck_All Rigid Avg. Laden: Gasóleo | g/km
Transporte a montante: Entregas | Average (up to 3.5 tonnes) | LCV/Van | tonne.km | Gasóleo | 0.5706 | 0.56645 | 1e-05 | 0.00414 | 570.6 | 2023 | DEFRA | DEFRA: 2023:: Transporte a montante: Entregas: LCV/Van_Average (up to 3.5 tonnes): Gasóleo | g/tonne.km
Transporte a montante: Entregas | Average (up to 3.5 tonnes) | LCV/Van | tonne.km | Gasolina | 0.71964 | 0.71724 | 0.00091 | 0.00149 | 719.64 | 2023 | DEFRA | DEFRA: 2023:: Transporte a montante: Entregas: LCV/Van_Average (up to 3.5 tonnes): Gasolina | g/tonne.km
Transporte a montante: Entregas | Average (up to 3.5 tonnes) | LCV/Van | tonne.km | GNC | 0.57514 | 0.57059 | 0.0033 | 0.00124 | 575.14 | 2023 | DEFRA | DEFRA: 2023:: Transporte a montante: Entregas: LCV/Van_Average (up to 3.5 tonnes): GNC | g/tonne.km
Transporte a montante: Entregas | Average (up to 3.5 tonnes) | LCV/Van | tonne.km | GPL | 0.632 | 0.63065 | 0.0001 | 0.00124 | 632 | 2023 | DEFRA | DEFRA: 2023:: Transporte a montante: Entregas: LCV/Van_Average (up to 3.5 tonnes): GPL | g/tonne.km
Transporte a montante: Entregas | Average (up to 3.5 tonnes) | LCV/Van | tonne.km | BEV | 0.26342 | 0.26098 | 0.00103 | 0.00141 | 263.42 | 2023 | DEFRA | DEFRA: 2023:: Transporte a montante: Entregas: LCV/Van_Average (up to 3.5 tonnes): BEV | g/tonne.km
Transporte a montante: Entregas | Average (up to 3.5 tonnes) | LCV/Van | km | Gasóleo | 0.23128 | 0.22963 | 0 | 0.00165 | 231.28 | 2023 | DEFRA | DEFRA: 2023:: Transporte a montante: Entregas: LCV/Van_Average (up to 3.5 tonnes): Gasóleo | g/km
Transporte a montante: Entregas | Average (up to 3.5 tonnes) | LCV/Van | km | Gasolina | 0.20132 | 0.20062 | 0.00027 | 0.00044 | 201.32 | 2023 | DEFRA | DEFRA: 2023:: Transporte a montante: Entregas: LCV/Van_Average (up to 3.5 tonnes): Gasolina | g/km
Transporte a montante: Entregas | Average (up to 3.5 tonnes) | LCV/Van | km | GNC | 0.23209 | 0.23027 | 0.00132 | 0.0005 | 232.09 | 2023 | DEFRA | DEFRA: 2023:: Transporte a montante: Entregas: LCV/Van_Average (up to 3.5 tonnes): GNC | g/km
Transporte a montante: Entregas | Average (up to 3.5 tonnes) | LCV/Van | km | GPL | 0.25504 | 0.2545 | 4e-05 | 0.0005 | 255.04 | 2023 | DEFRA | DEFRA: 2023:: Transporte a montante: Entregas: LCV/Van_Average (up to 3.5 tonnes): GPL | g/km
Transporte a montante: Entregas | Average (up to 3.5 tonnes) | LCV/Van | km | BEV | 0.07346 | 0.07292 | 0.00022 | 0.00031 | 73.46 | 2023 | DEFRA | DEFRA: 2023:: Transporte a montante: Entregas: LCV/Van_Average (up to 3.5 tonnes): BEV | g/km
Transporte a montante: Entregas | All Rigid 50% Laden | HGV/Truck | tonne.km | Gasóleo | 0.21458 | 0.21203 | 6e-05 | 0.00249 | 214.58 | 2023 | DEFRA | DEFRA: 2023:: Transporte a montante: Entregas: HGV/Truck_All Rigid 50% Laden: Gasóleo | g/tonne.km
Transporte a montante: Entregas | All Rigid 50% Laden | HGV/Truck | km | Gasóleo | 0.78306 | 0.77399 | 0.00019 | 0.00888 | 783.06 | 2023 | DEFRA | DEFRA: 2023:: Transporte a montante: Entregas: HGV/Truck_All Rigid 50% Laden: Gasóleo | g/km
Transporte a montante: Entregas | All Rigid 100% Laden | HGV/Truck | tonne.km | Gasóleo | 0.12509 | 0.12382 | 2e-05 | 0.00124 | 125.09 | 2023 | DEFRA | DEFRA: 2023:: Transporte a montante: Entregas: HGV/Truck_All Rigid 100% Laden: Gasóleo | g/tonne.km
Transporte a montante: Entregas | All Rigid 100% Laden | HGV/Truck | km | Gasóleo | 0.90784 | 0.89877 | 0.00019 | 0.00888 | 907.84 | 2023 | DEFRA | DEFRA: 2023:: Transporte a montante: Entregas: HGV/Truck_All Rigid 100% Laden: Gasóleo | g/km
Transporte a montante: Entregas | All Rigid Avg. Laden | HGV/Truck | tonne.km | Gasóleo | 0.17819 | 0.17585 | 4e-05 | 0.00229 | 178.19 | 2023 | DEFRA | DEFRA: 2023:: Transporte a montante: Entregas: HGV/Truck_All Rigid Avg. Laden: Gasóleo | g/tonne.km
Transporte a montante: Entregas | All Rigid Avg. Laden | HGV/Truck | km | Gasóleo | 0.82313 | 0.81406 | 0.00019 | 0.00888 | 823.13 | 2023 | DEFRA | DEFRA: 2023:: Transporte a montante: Entregas: HGV/Truck_All Rigid Avg. Laden: Gasóleo | g/km
Transporte a montante: Entregas WTT | Average (up to 3.5 tonnes) | LCV/Van | tonne.km | Gasóleo | 0.13962 |  |  |  | 139.62 | 2023 | DEFRA | DEFRA: 2023:: Transporte a montante: Entregas WTT: LCV/Van_Average (up to 3.5 tonnes): Gasóleo | g/tonne.km
Transporte a montante: Entregas WTT | Average (up to 3.5 tonnes) | LCV/Van | tonne.km | Gasolina | 0.19998 |  |  |  | 199.98 | 2023 | DEFRA | DEFRA: 2023:: Transporte a montante: Entregas WTT: LCV/Van_Average (up to 3.5 tonnes): Gasolina | g/tonne.km
Transporte a montante: Entregas WTT | Average (up to 3.5 tonnes) | LCV/Van | tonne.km | GNC | 0.11842 |  |  |  | 118.42 | 2023 | DEFRA | DEFRA: 2023:: Transporte a montante: Entregas WTT: LCV/Van_Average (up to 3.5 tonnes): GNC | g/tonne.km
Transporte a montante: Entregas WTT | Average (up to 3.5 tonnes) | LCV/Van | tonne.km | GPL | 0.07503 |  |  |  | 75.03 | 2023 | DEFRA | DEFRA: 2023:: Transporte a montante: Entregas WTT: LCV/Van_Average (up to 3.5 tonnes): GPL | g/tonne.km
Transporte a montante: Entregas WTT | Average (up to 3.5 tonnes) | LCV/Van | tonne.km | BEV | 0.05844 |  |  |  | 58.44 | 2023 | DEFRA | DEFRA: 2023:: Transporte a montante: Entregas WTT: LCV/Van_Average (up to 3.5 tonnes): BEV | g/tonne.km
Transporte a montante: Entregas WTT | Average (up to 3.5 tonnes) | LCV/Van | km | Gasóleo | 0.0566 |  |  |  | 56.6 | 2023 | DEFRA | DEFRA: 2023:: Transporte a montante: Entregas WTT: LCV/Van_Average (up to 3.5 tonnes): Gasóleo | g/km
Transporte a montante: Entregas WTT | Average (up to 3.5 tonnes) | LCV/Van | km | Gasolina | 0.05594 |  |  |  | 55.94 | 2023 | DEFRA | DEFRA: 2023:: Transporte a montante: Entregas WTT: LCV/Van_Average (up to 3.5 tonnes): Gasolina | g/km
Transporte a montante: Entregas WTT | Average (up to 3.5 tonnes) | LCV/Van | km | GNC | 0.04779 |  |  |  | 47.79 | 2023 | DEFRA | DEFRA: 2023:: Transporte a montante: Entregas WTT: LCV/Van_Average (up to 3.5 tonnes): GNC | g/km
Transporte a montante: Entregas WTT | Average (up to 3.5 tonnes) | LCV/Van | km | GPL | 0.03028 |  |  |  | 30.28 | 2023 | DEFRA | DEFRA: 2023:: Transporte a montante: Entregas WTT: LCV/Van_Average (up to 3.5 tonnes): GPL | g/km
Transporte a montante: Entregas WTT | Average (up to 3.5 tonnes) | LCV/Van | km | BEV | 0.01633 |  |  |  | 16.33 | 2023 | DEFRA | DEFRA: 2023:: Transporte a montante: Entregas WTT: LCV/Van_Average (up to 3.5 tonnes): BEV | g/km
Transporte a montante: Entregas WTT | All Rigid 50% Laden | HGV/Truck | tonne.km | Gasóleo | 0.05214 |  |  |  | 52.14 | 2023 | DEFRA | DEFRA: 2023:: Transporte a montante: Entregas WTT: HGV/Truck_All Rigid 50% Laden: Gasóleo | g/tonne.km
Transporte a montante: Entregas WTT | All Rigid 50% Laden | HGV/Truck | km | Gasóleo | 0.19034 |  |  |  | 190.34 | 2023 | DEFRA | DEFRA: 2023:: Transporte a montante: Entregas WTT: HGV/Truck_All Rigid 50% Laden: Gasóleo | g/km
Transporte a montante: Entregas WTT | All Rigid 100% Laden | HGV/Truck | tonne.km | Gasóleo | 0.03045 |  |  |  | 30.45 | 2023 | DEFRA | DEFRA: 2023:: Transporte a montante: Entregas WTT: HGV/Truck_All Rigid 100% Laden: Gasóleo | g/tonne.km
Transporte a montante: Entregas WTT | All Rigid 100% Laden | HGV/Truck | km | Gasóleo | 0.22102 |  |  |  | 221.02 | 2023 | DEFRA | DEFRA: 2023:: Transporte a montante: Entregas WTT: HGV/Truck_All Rigid 100% Laden: Gasóleo | g/km
Transporte a montante: Entregas WTT | All Rigid Avg. Laden | HGV/Truck | tonne.km | Gasóleo | 0.04324 |  |  |  | 43.24 | 2023 | DEFRA | DEFRA: 2023:: Transporte a montante: Entregas WTT: HGV/Truck_All Rigid Avg. Laden: Gasóleo | g/tonne.km
Transporte a montante: Entregas WTT | All Rigid Avg. Laden | HGV/Truck | km | Gasóleo | 0.20019 |  |  |  | 200.19 | 2023 | DEFRA | DEFRA: 2023:: Transporte a montante: Entregas WTT: HGV/Truck_All Rigid Avg. Laden: Gasóleo | g/km
Transporte a montante: Entregas | Average (up to 3.5 tonnes) | LCV/Van | tonne.km | Gasóleo | 0.6313 | 0.62715 | 1e-05 | 0.00414 | 631.3 | 2025 | DEFRA | DEFRA: 2025:: Transporte a montante: Entregas: LCV/Van_Average (up to 3.5 tonnes): Gasóleo | g/tonne.km
Transporte a montante: Entregas | Average (up to 3.5 tonnes) | LCV/Van | tonne.km | Gasolina | 0.85537 | 0.85297 | 0.00091 | 0.00149 | 855.37 | 2025 | DEFRA | DEFRA: 2025:: Transporte a montante: Entregas: LCV/Van_Average (up to 3.5 tonnes): Gasolina | g/tonne.km
Transporte a montante: Entregas | Average (up to 3.5 tonnes) | LCV/Van | tonne.km | GNC | 0.62419 | 0.61964 | 0.0033 | 0.00124 | 624.19 | 2025 | DEFRA | DEFRA: 2025:: Transporte a montante: Entregas: LCV/Van_Average (up to 3.5 tonnes): GNC | g/tonne.km
Transporte a montante: Entregas | Average (up to 3.5 tonnes) | LCV/Van | tonne.km | GPL | 0.68621 | 0.68486 | 0.0001 | 0.00124 | 686.21 | 2025 | DEFRA | DEFRA: 2025:: Transporte a montante: Entregas: LCV/Van_Average (up to 3.5 tonnes): GPL | g/tonne.km
Transporte a montante: Entregas | Average (up to 3.5 tonnes) | LCV/Van | tonne.km | Plug-in HEV | 0.36985 | 0.36487 | 0.00022 | 0.00476 | 369.85 | 2025 | DEFRA | DEFRA: 2025:: Transporte a montante: Entregas: LCV/Van_Average (up to 3.5 tonnes): Plug-in HEV | g/tonne.km
Transporte a montante: Entregas | Average (up to 3.5 tonnes) | LCV/Van | tonne.km | Generic | 0.63823 | 0.63415 | 3e-05 | 0.00405 | 638.23 | 2025 | DEFRA | DEFRA: 2025:: Transporte a montante: Entregas: LCV/Van_Average (up to 3.5 tonnes): Generic | g/tonne.km
Transporte a montante: Entregas | Average (up to 3.5 tonnes) | LCV/Van | tonne.km | BEV | 0.21992 | 0.21748 | 0.00103 | 0.00141 | 219.92 | 2025 | DEFRA | DEFRA: 2025:: Transporte a montante: Entregas: LCV/Van_Average (up to 3.5 tonnes): BEV | g/tonne.km
Transporte a montante: Entregas | Average (up to 3.5 tonnes) | LCV/Van | km | Gasóleo | 0.25561 | 0.25395 | 4.8608e-06 | 0.00165 | 255.61 | 2025 | DEFRA | DEFRA: 2025:: Transporte a montante: Entregas: LCV/Van_Average (up to 3.5 tonnes): Gasóleo | g/km
Transporte a montante: Entregas | Average (up to 3.5 tonnes) | LCV/Van | km | Gasolina | 0.21335 | 0.21265 | 0.00027 | 0.00044 | 213.35 | 2025 | DEFRA | DEFRA: 2025:: Transporte a montante: Entregas: LCV/Van_Average (up to 3.5 tonnes): Gasolina | g/km
Transporte a montante: Entregas | Average (up to 3.5 tonnes) | LCV/Van | km | GNC | 0.25113 | 0.24931 | 0.00132 | 0.0005 | 251.13 | 2025 | DEFRA | DEFRA: 2025:: Transporte a montante: Entregas: LCV/Van_Average (up to 3.5 tonnes): GNC | g/km
Transporte a montante: Entregas | Average (up to 3.5 tonnes) | LCV/Van | km | GPL | 0.2761 | 0.27556 | 4e-05 | 0.0005 | 276.1 | 2025 | DEFRA | DEFRA: 2025:: Transporte a montante: Entregas: LCV/Van_Average (up to 3.5 tonnes): GPL | g/km
Transporte a montante: Entregas | Average (up to 3.5 tonnes) | LCV/Van | km | Plug-in HEV | 0.14592 | 0.14395 | 9e-05 | 0.00189 | 145.92 | 2025 | DEFRA | DEFRA: 2025:: Transporte a montante: Entregas: LCV/Van_Average (up to 3.5 tonnes): Plug-in HEV | g/km
Transporte a montante: Entregas | Average (up to 3.5 tonnes) | LCV/Van | tonne.km | Generic | 0.2543 | 0.25267 | 1e-05 | 0.00162 | 254.3 | 2025 | DEFRA | DEFRA: 2025:: Transporte a montante: Entregas: LCV/Van_Average (up to 3.5 tonnes): Generic | g/tonne.km
Transporte a montante: Entregas | Average (up to 3.5 tonnes) | LCV/Van | km | BEV | 0.06976 | 0.06922 | 0.00022 | 0.00031 | 69.76 | 2025 | DEFRA | DEFRA: 2025:: Transporte a montante: Entregas: LCV/Van_Average (up to 3.5 tonnes): BEV | g/km
Transporte a montante: Entregas | All Rigid 50% Laden | HGV/Truck | tonne.km | Gasóleo | 0.2258 | 0.22325 | 6e-05 | 0.00249 | 225.8 | 2025 | DEFRA | DEFRA: 2025:: Transporte a montante: Entregas: HGV/Truck_All Rigid 50% Laden: Gasóleo | g/tonne.km
Transporte a montante: Entregas | All Rigid 50% Laden | HGV/Truck | km | Gasóleo | 0.80803 | 0.79896 | 0.00019 | 0.00888 | 808.03 | 2025 | DEFRA | DEFRA: 2025:: Transporte a montante: Entregas: HGV/Truck_All Rigid 50% Laden: Gasóleo | g/km
Transporte a montante: Entregas | All Rigid 100% Laden | HGV/Truck | tonne.km | Gasóleo | 0.13155 | 0.13028 | 2e-05 | 0.00124 | 131.55 | 2025 | DEFRA | DEFRA: 2025:: Transporte a montante: Entregas: HGV/Truck_All Rigid 100% Laden: Gasóleo | g/tonne.km
Transporte a montante: Entregas | All Rigid 100% Laden | HGV/Truck | km | Gasóleo | 0.93695 | 0.92788 | 0.00019 | 0.00888 | 936.95 | 2025 | DEFRA | DEFRA: 2025:: Transporte a montante: Entregas: HGV/Truck_All Rigid 100% Laden: Gasóleo | g/km
Transporte a montante: Entregas | All Rigid Avg. Laden | HGV/Truck | tonne.km | Gasóleo | 0.19748 | 0.19514 | 4e-05 | 0.00229 | 197.48 | 2025 | DEFRA | DEFRA: 2025:: Transporte a montante: Entregas: HGV/Truck_All Rigid Avg. Laden: Gasóleo | g/tonne.km
Transporte a montante: Entregas | All Rigid Avg. Laden | HGV/Truck | km | Gasóleo | 0.83751 | 0.82844 | 0.00019 | 0.00888 | 837.51 | 2025 | DEFRA | DEFRA: 2025:: Transporte a montante: Entregas: HGV/Truck_All Rigid Avg. Laden: Gasóleo | g/km
Transporte a montante: Entregas WTT | Average (up to 3.5 tonnes) | LCV/Van | tonne.km | Gasóleo | 0.15095 |  |  |  | 150.95 | 2025 | DEFRA | DEFRA: 2025:: Transporte a montante: Entregas WTT: LCV/Van_Average (up to 3.5 tonnes): Gasóleo | g/tonne.km
Transporte a montante: Entregas WTT | Average (up to 3.5 tonnes) | LCV/Van | tonne.km | Gasolina | 0.22943 |  |  |  | 229.43 | 2025 | DEFRA | DEFRA: 2025:: Transporte a montante: Entregas WTT: LCV/Van_Average (up to 3.5 tonnes): Gasolina | g/tonne.km
Transporte a montante: Entregas WTT | Average (up to 3.5 tonnes) | LCV/Van | tonne.km | GNC | 0.12816 |  |  |  | 128.16 | 2025 | DEFRA | DEFRA: 2025:: Transporte a montante: Entregas WTT: LCV/Van_Average (up to 3.5 tonnes): GNC | g/tonne.km
Transporte a montante: Entregas WTT | Average (up to 3.5 tonnes) | LCV/Van | tonne.km | GPL | 0.08119 |  |  |  | 81.19 | 2025 | DEFRA | DEFRA: 2025:: Transporte a montante: Entregas WTT: LCV/Van_Average (up to 3.5 tonnes): GPL | g/tonne.km
Transporte a montante: Entregas WTT | Average (up to 3.5 tonnes) | LCV/Van | tonne.km | Plug-in HEV | 0.09458 |  |  |  | 94.58 | 2025 | DEFRA | DEFRA: 2025:: Transporte a montante: Entregas WTT: LCV/Van_Average (up to 3.5 tonnes): Plug-in HEV | g/tonne.km
Transporte a montante: Entregas WTT | Average (up to 3.5 tonnes) | LCV/Van | tonne.km | BEV | 0.05633 |  |  |  | 56.33 | 2025 | DEFRA | DEFRA: 2025:: Transporte a montante: Entregas WTT: LCV/Van_Average (up to 3.5 tonnes): BEV | g/tonne.km
Transporte a montante: Entregas WTT | Average (up to 3.5 tonnes) | LCV/Van | km | Gasóleo | 0.06128 |  |  |  | 61.28 | 2025 | DEFRA | DEFRA: 2025:: Transporte a montante: Entregas WTT: LCV/Van_Average (up to 3.5 tonnes): Gasóleo | g/km
Transporte a montante: Entregas WTT | Average (up to 3.5 tonnes) | LCV/Van | km | Gasolina | 0.06183 |  |  |  | 61.83 | 2025 | DEFRA | DEFRA: 2025:: Transporte a montante: Entregas WTT: LCV/Van_Average (up to 3.5 tonnes): Gasolina | g/km
Transporte a montante: Entregas WTT | Average (up to 3.5 tonnes) | LCV/Van | km | GNC | 0.05176 |  |  |  | 51.76 | 2025 | DEFRA | DEFRA: 2025:: Transporte a montante: Entregas WTT: LCV/Van_Average (up to 3.5 tonnes): GNC | g/km
Transporte a montante: Entregas WTT | Average (up to 3.5 tonnes) | LCV/Van | km | GPL | 0.03279 |  |  |  | 32.79 | 2025 | DEFRA | DEFRA: 2025:: Transporte a montante: Entregas WTT: LCV/Van_Average (up to 3.5 tonnes): GPL | g/km
Transporte a montante: Entregas WTT | Average (up to 3.5 tonnes) | LCV/Van | km | Plug-in HEV | 0.03758 |  |  |  | 37.58 | 2025 | DEFRA | DEFRA: 2025:: Transporte a montante: Entregas WTT: LCV/Van_Average (up to 3.5 tonnes): Plug-in HEV | g/km
Transporte a montante: Entregas WTT | Average (up to 3.5 tonnes) | LCV/Van | km | BEV | 0.01759 |  |  |  | 17.59 | 2025 | DEFRA | DEFRA: 2025:: Transporte a montante: Entregas WTT: LCV/Van_Average (up to 3.5 tonnes): BEV | g/km
Transporte a montante: Entregas WTT | All Rigid 50% Laden | HGV/Truck | tonne.km | Gasóleo | 0.05202 |  |  |  | 52.02 | 2025 | DEFRA | DEFRA: 2025:: Transporte a montante: Entregas WTT: HGV/Truck_All Rigid 50% Laden: Gasóleo | g/tonne.km
Transporte a montante: Entregas WTT | All Rigid 100% Laden | HGV/Truck | tonne.km | Gasóleo | 0.03038 |  |  |  | 30.38 | 2025 | DEFRA | DEFRA: 2025:: Transporte a montante: Entregas WTT: HGV/Truck_All Rigid 100% Laden: Gasóleo | g/tonne.km
Transporte a montante: Entregas WTT | All Rigid Avg. Laden | HGV/Truck | tonne.km | Gasóleo | 0.04332 |  |  |  | 43.32 | 2025 | DEFRA | DEFRA: 2025:: Transporte a montante: Entregas WTT: HGV/Truck_All Rigid Avg. Laden: Gasóleo | g/tonne.km
Transporte a montante: Entregas WTT | All Rigid 50% Laden | HGV/Truck | km | Gasóleo | 0.19131 |  |  |  | 191.31 | 2025 | DEFRA | DEFRA: 2025:: Transporte a montante: Entregas WTT: HGV/Truck_All Rigid 50% Laden: Gasóleo | g/km
Transporte a montante: Entregas WTT | All Rigid 100% Laden | HGV/Truck | km | Gasóleo | 0.22218 |  |  |  | 222.18 | 2025 | DEFRA | DEFRA: 2025:: Transporte a montante: Entregas WTT: HGV/Truck_All Rigid 100% Laden: Gasóleo | g/km
Transporte a montante: Entregas WTT | All Rigid Avg. Laden | HGV/Truck | km | Gasóleo | 0.20099 |  |  |  | 200.99 | 2025 | DEFRA | DEFRA: 2025:: Transporte a montante: Entregas WTT: HGV/Truck_All Rigid Avg. Laden: Gasóleo | g/km
Note on D2: An equivalent measure of one tonne of transported goods over one km.
Note on D8: An equivalent measure of one tonne of transported goods over one km.

## FE manutenção
Atividade | Tipo | Fonte | Unidade Emissões CO2 | FE kgCO2e / € | FE kgCO2e / kg | Material | Ano dados | Ano Ref | Ref | ref Final | € ano dados/ano ref | Nota:
Manutenção Geral | Por Unidade de Custo Comprador | EPA GHG Supply Chain | kg | 0.1204 | 0 | NA | 2021 | 2021 | EPA GHG Supply Chain: Manutenção Geral:: Por Unidade de Custo Comprador: 2021 | 2021:: EPA GHG Supply Chain: Manutenção Geral:: Por Unidade de Custo Comprador: 2021 |  | € ~ 1,055 $
Manutenção Serviços | Por Unidade de Custo Comprador | EPA GHG Supply Chain | kg | 0.1204 | 0 | NA | 2021 | 2021 | EPA GHG Supply Chain: Manutenção Serviços:: Por Unidade de Custo Comprador: 2021 | 2021:: EPA GHG Supply Chain: Manutenção Serviços:: Por Unidade de Custo Comprador: 2021 |  | € ~ 1,055 $
Peças Manutenção | Por Unidade de Peso Material | ? | kg | 0 | 0 | Metal | 2021 | 2021 | ?: Peças Manutenção Metal:: Por Unidade de Peso Material: 2021 | 2021:: ?: Peças Manutenção Metal:: Por Unidade de Peso Material: 2021
Peças Manutenção | Por Unidade de Peso Material | ? | kg | 0 | 0 | Plástico | 2021 | 2021 | ?: Peças Manutenção Plástico:: Por Unidade de Peso Material: 2021 | 2021:: ?: Peças Manutenção Plástico:: Por Unidade de Peso Material: 2021
Peças Manutenção | Por Unidade de Peso Material | ? | kg | 0 | 0 | Vidro | 2021 | 2021 | ?: Peças Manutenção Vidro:: Por Unidade de Peso Material: 2021 | 2021:: ?: Peças Manutenção Vidro:: Por Unidade de Peso Material: 2021
Manutenção Geral M3 | Por Unidade de Custo Comprador | Rel Peg. Carbono 21 | kg | 0.7174 | 0 | NA | 2022 | 2022 | Rel Peg. Carbono 21: Manutenção Geral M3:: Por Unidade de Custo Comprador: 2022 | 2022:: Rel Peg. Carbono 21: Manutenção Geral M3:: Por Unidade de Custo Comprador: 2022 |  | média BT + RL
Manutenção Geral N3 | Por Unidade de Custo Comprador | Rel Peg. Carbono 21 | kg | 0.6555 | 0 | NA | 2022 | 2022 | Rel Peg. Carbono 21: Manutenção Geral N3:: Por Unidade de Custo Comprador: 2022 | 2022:: Rel Peg. Carbono 21: Manutenção Geral N3:: Por Unidade de Custo Comprador: 2022 |  | média BT + RL
Manutenção Geral Pesado | Por Unidade de Custo Comprador | Rel Peg. Carbono 21 | kg | 0.7078 | 0 | NA | 2022 | 2022 | Rel Peg. Carbono 21: Manutenção Geral Pesado:: Por Unidade de Custo Comprador: 2022 | 2022:: Rel Peg. Carbono 21: Manutenção Geral Pesado:: Por Unidade de Custo Comprador: 2022 |  | média BT + RL
Pneus | Por Unidade de Custo Comprador | EPA GHG Supply Chain 1.3 | kg | 0.26256 |  | Borracha | 2022 | 2022 | EPA GHG Supply Chain 1.3: Pneus:: Por Unidade de Custo Comprador: 2022 | 2022:: EPA GHG Supply Chain 1.3: Pneus:: Por Unidade de Custo Comprador: 2022 | 1
Pneus Recauchutagem | Por Unidade de Custo Comprador | EPA GHG Supply Chain 1.3 | kg | 0.26256 |  | Borracha | 2022 | 2022 | EPA GHG Supply Chain 1.3: Pneus Recauchutagem:: Por Unidade de Custo Comprador: 2022 | 2022:: EPA GHG Supply Chain 1.3: Pneus Recauchutagem:: Por Unidade de Custo Comprador: 2022 | 1
Pneus Grossistas | Por Unidade de Custo Comprador | EPA GHG Supply Chain 1.3 | kg | 0.1094 |  | Borracha | 2022 | 2022 | EPA GHG Supply Chain 1.3: Pneus Grossistas:: Por Unidade de Custo Comprador: 2022 | 2022:: EPA GHG Supply Chain 1.3: Pneus Grossistas:: Por Unidade de Custo Comprador: 2022 | 1
Bateria Primaria | Por Unidade de Custo Comprador | EPA GHG Supply Chain 1.3 | kg | 0.097983 |  | Bateria | 2022 | 2022 | EPA GHG Supply Chain 1.3: Bateria Primaria:: Por Unidade de Custo Comprador: 2022 | 2022:: EPA GHG Supply Chain 1.3: Bateria Primaria:: Por Unidade de Custo Comprador: 2022 | 1
Bateria Secundária | Por Unidade de Custo Comprador | EPA GHG Supply Chain 1.3 | kg | 0.32059 |  | Bateria | 2022 | 2022 | EPA GHG Supply Chain 1.3: Bateria Secundária:: Por Unidade de Custo Comprador: 2022 | 2022:: EPA GHG Supply Chain 1.3: Bateria Secundária:: Por Unidade de Custo Comprador: 2022 | 1
Vendedores Peças Grossistas | Por Unidade de Custo Comprador | EPA GHG Supply Chain 1.3 | kg | 0.1094 |  |  | 2022 | 2022 | EPA GHG Supply Chain 1.3: Vendedores Peças Grossistas:: Por Unidade de Custo Comprador: 2022 | 2022:: EPA GHG Supply Chain 1.3: Vendedores Peças Grossistas:: Por Unidade de Custo Comprador: 2022 | 1 |  | Dados 2021?
Vendedores Peças Usadas Grossistas | Por Unidade de Custo Comprador | EPA GHG Supply Chain 1.3 | kg | 0.1094 |  |  | 2022 | 2022 | EPA GHG Supply Chain 1.3: Vendedores Peças Usadas Grossistas:: Por Unidade de Custo Comprador: 2022 | 2022:: EPA GHG Supply Chain 1.3: Vendedores Peças Usadas Grossistas:: Por Unidade de Custo Comprador: 2022 | 1
Lojas Peças | Por Unidade de Custo Comprador | EPA GHG Supply Chain 1.3 | kg | 0.069445 |  |  | 2022 | 2022 | EPA GHG Supply Chain 1.3: Lojas Peças:: Por Unidade de Custo Comprador: 2022 | 2022:: EPA GHG Supply Chain 1.3: Lojas Peças:: Por Unidade de Custo Comprador: 2022 | 1
Manutenção Geral | Por Unidade de Custo Comprador | EPA GHG Supply Chain 1.3 | kg | 0.097983 |  |  | 2022 | 2022 | EPA GHG Supply Chain 1.3: Manutenção Geral:: Por Unidade de Custo Comprador: 2022 | 2022:: EPA GHG Supply Chain 1.3: Manutenção Geral:: Por Unidade de Custo Comprador: 2022 | 1 |  |  | ton CO2eq
Manutenção Serviços | Por Unidade de Custo Comprador | EPA GHG Supply Chain 1.3 | kg | 0.097983 |  |  | 2022 | 2022 | EPA GHG Supply Chain 1.3: Manutenção Serviços:: Por Unidade de Custo Comprador: 2022 | 2022:: EPA GHG Supply Chain 1.3: Manutenção Serviços:: Por Unidade de Custo Comprador: 2022 | 1 |  |  | Compras bens e serviços
Peças Motor | Por Unidade de Custo Comprador | EPA GHG Supply Chain 1.3 | kg | 0.24639 |  |  | 2022 | 2022 | EPA GHG Supply Chain 1.3: Peças Motor:: Por Unidade de Custo Comprador: 2022 | 2022:: EPA GHG Supply Chain 1.3: Peças Motor:: Por Unidade de Custo Comprador: 2022 | 1 |  | BT | 1602 | 1932 | 3833 | 2777782.5 | 2886435.98 | 5343262.98 | 0.57672 | 0.66934 | 0.71735 | 0.70776
Peças Componentes Eletricos e Eletronicos | Por Unidade de Custo Comprador | EPA GHG Supply Chain 1.3 | kg | 0.20738 |  |  | 2022 | 2022 | EPA GHG Supply Chain 1.3: Peças Componentes Eletricos e Eletronicos:: Por Unidade de Custo Comprador: 2022 | 2022:: EPA GHG Supply Chain 1.3: Peças Componentes Eletricos e Eletronicos:: Por Unidade de Custo Comprador: 2022 | 1 |  | RV | 198 |  |  | 97296.48 |  |  | 2.035
Peças Suspensão | Por Unidade de Custo Comprador | EPA GHG Supply Chain 1.3 | kg | 0.26446 |  |  | 2022 | 2022 | EPA GHG Supply Chain 1.3: Peças Suspensão:: Por Unidade de Custo Comprador: 2022 | 2022:: EPA GHG Supply Chain 1.3: Peças Suspensão:: Por Unidade de Custo Comprador: 2022 | 1 |  | DT | 67 |  |  | 4844.99 |  |  | 13.8287
Peças Direação | Por Unidade de Custo Comprador | EPA GHG Supply Chain 1.3 | kg | 0.26446 |  |  | 2022 | 2022 | EPA GHG Supply Chain 1.3: Peças Direação:: Por Unidade de Custo Comprador: 2022 | 2022:: EPA GHG Supply Chain 1.3: Peças Direação:: Por Unidade de Custo Comprador: 2022 | 1 |  | Ct | 65 |  |  | 6512.01 |  |  | 9.9816
Peças Travagem | Por Unidade de Custo Comprador | EPA GHG Supply Chain 1.3 | kg | 0.23973 |  |  | 2022 | 2022 | EPA GHG Supply Chain 1.3: Peças Travagem:: Por Unidade de Custo Comprador: 2022 | 2022:: EPA GHG Supply Chain 1.3: Peças Travagem:: Por Unidade de Custo Comprador: 2022 | 1 |  | RL | 1901 |  |  | 2456827 |  |  | 0.77376
Peças Carroçaria e Interiores | Por Unidade de Custo Comprador | EPA GHG Supply Chain 1.3 | kg | 0.31678 |  |  | 2022 | 2022 | EPA GHG Supply Chain 1.3: Peças Carroçaria e Interiores:: Por Unidade de Custo Comprador: 2022 | 2022:: EPA GHG Supply Chain 1.3: Peças Carroçaria e Interiores:: Por Unidade de Custo Comprador: 2022 | 1 |  | Atlantic | 642 |  |  | 979464 |  |  | 0.65546
Peças Metal | Por Unidade de Custo Comprador | EPA GHG Supply Chain 1.3 | kg | 0.4785 |  | Metal | 2022 | 2022 | EPA GHG Supply Chain 1.3: Peças Metal:: Por Unidade de Custo Comprador: 2022 | 2022:: EPA GHG Supply Chain 1.3: Peças Metal:: Por Unidade de Custo Comprador: 2022 | 1
Peças Outros | Por Unidade de Custo Comprador | EPA GHG Supply Chain 1.3 | kg | 0.25209 |  |  | 2022 | 2022 | EPA GHG Supply Chain 1.3: Peças Outros:: Por Unidade de Custo Comprador: 2022 | 2022:: EPA GHG Supply Chain 1.3: Peças Outros:: Por Unidade de Custo Comprador: 2022 | 1
Vidro Plano | Por Unidade de Custo Comprador | EPA GHG Supply Chain 1.3 | kg | 0.56793 |  | Vidro | 2022 | 2022 | EPA GHG Supply Chain 1.3: Vidro Plano:: Por Unidade de Custo Comprador: 2022 | 2022:: EPA GHG Supply Chain 1.3: Vidro Plano:: Por Unidade de Custo Comprador: 2022 | 1 |  | Rodoviária de Lisboa | Pneus Total |  |  |  | 250892.62
Lubrificantes | Por Unidade de Custo Comprador | EPA GHG Supply Chain 1.3 | kg | 0.37196 |  | Químicos | 2022 | 2022 | EPA GHG Supply Chain 1.3: Lubrificantes:: Por Unidade de Custo Comprador: 2022 | 2022:: EPA GHG Supply Chain 1.3: Lubrificantes:: Por Unidade de Custo Comprador: 2022 | 1
Pneus | Por Unidade de Custo Comprador | EPA GHG Supply Chain 1.3 | kg | 0.25666 |  | Borracha | 2023 | 2022 | EPA GHG Supply Chain 1.3: Pneus:: Por Unidade de Custo Comprador: 2022 | 2023:: EPA GHG Supply Chain 1.3: Pneus:: Por Unidade de Custo Comprador: 2022 | 1.023
Pneus Recauchutagem | Por Unidade de Custo Comprador | EPA GHG Supply Chain 1.3 | kg | 0.25666 |  | Borracha | 2023 | 2022 | EPA GHG Supply Chain 1.3: Pneus Recauchutagem:: Por Unidade de Custo Comprador: 2022 | 2023:: EPA GHG Supply Chain 1.3: Pneus Recauchutagem:: Por Unidade de Custo Comprador: 2022 | 1.023
Pneus Grossistas | Por Unidade de Custo Comprador | EPA GHG Supply Chain 1.3 | kg | 0.10694 |  | Borracha | 2023 | 2022 | EPA GHG Supply Chain 1.3: Pneus Grossistas:: Por Unidade de Custo Comprador: 2022 | 2023:: EPA GHG Supply Chain 1.3: Pneus Grossistas:: Por Unidade de Custo Comprador: 2022 | 1.023
Bateria Primaria | Por Unidade de Custo Comprador | EPA GHG Supply Chain 1.3 | kg | 0.09578 |  | Bateria | 2023 | 2022 | EPA GHG Supply Chain 1.3: Bateria Primaria:: Por Unidade de Custo Comprador: 2022 | 2023:: EPA GHG Supply Chain 1.3: Bateria Primaria:: Por Unidade de Custo Comprador: 2022 | 1.023
Bateria Secundária | Por Unidade de Custo Comprador | EPA GHG Supply Chain 1.3 | kg | 0.31338 |  | Bateria | 2023 | 2022 | EPA GHG Supply Chain 1.3: Bateria Secundária:: Por Unidade de Custo Comprador: 2022 | 2023:: EPA GHG Supply Chain 1.3: Bateria Secundária:: Por Unidade de Custo Comprador: 2022 | 1.023
Vendedores Peças Grossistas | Por Unidade de Custo Comprador | EPA GHG Supply Chain 1.3 | kg | 0.10694 |  |  | 2023 | 2022 | EPA GHG Supply Chain 1.3: Vendedores Peças Grossistas:: Por Unidade de Custo Comprador: 2022 | 2023:: EPA GHG Supply Chain 1.3: Vendedores Peças Grossistas:: Por Unidade de Custo Comprador: 2022 | 1.023
Vendedores Peças Usadas Grossistas | Por Unidade de Custo Comprador | EPA GHG Supply Chain 1.3 | kg | 0.10694 |  |  | 2023 | 2022 | EPA GHG Supply Chain 1.3: Vendedores Peças Usadas Grossistas:: Por Unidade de Custo Comprador: 2022 | 2023:: EPA GHG Supply Chain 1.3: Vendedores Peças Usadas Grossistas:: Por Unidade de Custo Comprador: 2022 | 1.023
Lojas Peças | Por Unidade de Custo Comprador | EPA GHG Supply Chain 1.3 | kg | 0.067884 |  |  | 2023 | 2022 | EPA GHG Supply Chain 1.3: Lojas Peças:: Por Unidade de Custo Comprador: 2022 | 2023:: EPA GHG Supply Chain 1.3: Lojas Peças:: Por Unidade de Custo Comprador: 2022 | 1.023
Manutenção Geral | Por Unidade de Custo Comprador | EPA GHG Supply Chain 1.3 | kg | 0.09578 |  |  | 2023 | 2022 | EPA GHG Supply Chain 1.3: Manutenção Geral:: Por Unidade de Custo Comprador: 2022 | 2023:: EPA GHG Supply Chain 1.3: Manutenção Geral:: Por Unidade de Custo Comprador: 2022 | 1.023
Manutenção Serviços | Por Unidade de Custo Comprador | EPA GHG Supply Chain 1.3 | kg | 0.09578 |  |  | 2023 | 2022 | EPA GHG Supply Chain 1.3: Manutenção Serviços:: Por Unidade de Custo Comprador: 2022 | 2023:: EPA GHG Supply Chain 1.3: Manutenção Serviços:: Por Unidade de Custo Comprador: 2022 | 1.023
Peças Motor | Por Unidade de Custo Comprador | EPA GHG Supply Chain 1.3 | kg | 0.24085 |  |  | 2023 | 2022 | EPA GHG Supply Chain 1.3: Peças Motor:: Por Unidade de Custo Comprador: 2022 | 2023:: EPA GHG Supply Chain 1.3: Peças Motor:: Por Unidade de Custo Comprador: 2022 | 1.023
Peças Componentes Eletricos e Eletronicos | Por Unidade de Custo Comprador | EPA GHG Supply Chain 1.3 | kg | 0.20272 |  |  | 2023 | 2022 | EPA GHG Supply Chain 1.3: Peças Componentes Eletricos e Eletronicos:: Por Unidade de Custo Comprador: 2022 | 2023:: EPA GHG Supply Chain 1.3: Peças Componentes Eletricos e Eletronicos:: Por Unidade de Custo Comprador: 2022 | 1.023
Peças Suspensão | Por Unidade de Custo Comprador | EPA GHG Supply Chain 1.3 | kg | 0.25852 |  |  | 2023 | 2022 | EPA GHG Supply Chain 1.3: Peças Suspensão:: Por Unidade de Custo Comprador: 2022 | 2023:: EPA GHG Supply Chain 1.3: Peças Suspensão:: Por Unidade de Custo Comprador: 2022 | 1.023
Peças Direação | Por Unidade de Custo Comprador | EPA GHG Supply Chain 1.3 | kg | 0.25852 |  |  | 2023 | 2022 | EPA GHG Supply Chain 1.3: Peças Direação:: Por Unidade de Custo Comprador: 2022 | 2023:: EPA GHG Supply Chain 1.3: Peças Direação:: Por Unidade de Custo Comprador: 2022 | 1.023
Peças Travagem | Por Unidade de Custo Comprador | EPA GHG Supply Chain 1.3 | kg | 0.23434 |  |  | 2023 | 2022 | EPA GHG Supply Chain 1.3: Peças Travagem:: Por Unidade de Custo Comprador: 2022 | 2023:: EPA GHG Supply Chain 1.3: Peças Travagem:: Por Unidade de Custo Comprador: 2022 | 1.023
Peças Carroçaria e Interiores | Por Unidade de Custo Comprador | EPA GHG Supply Chain 1.3 | kg | 0.30966 |  |  | 2023 | 2022 | EPA GHG Supply Chain 1.3: Peças Carroçaria e Interiores:: Por Unidade de Custo Comprador: 2022 | 2023:: EPA GHG Supply Chain 1.3: Peças Carroçaria e Interiores:: Por Unidade de Custo Comprador: 2022 | 1.023
Peças Metal | Por Unidade de Custo Comprador | EPA GHG Supply Chain 1.3 | kg | 0.46775 |  | Metal | 2023 | 2022 | EPA GHG Supply Chain 1.3: Peças Metal:: Por Unidade de Custo Comprador: 2022 | 2023:: EPA GHG Supply Chain 1.3: Peças Metal:: Por Unidade de Custo Comprador: 2022 | 1.023
Peças Outros | Por Unidade de Custo Comprador | EPA GHG Supply Chain 1.3 | kg | 0.24643 |  |  | 2023 | 2022 | EPA GHG Supply Chain 1.3: Peças Outros:: Por Unidade de Custo Comprador: 2022 | 2023:: EPA GHG Supply Chain 1.3: Peças Outros:: Por Unidade de Custo Comprador: 2022 | 1.023
Vidro Plano | Por Unidade de Custo Comprador | EPA GHG Supply Chain 1.3 | kg | 0.55516 |  | Vidro | 2023 | 2022 | EPA GHG Supply Chain 1.3: Vidro Plano:: Por Unidade de Custo Comprador: 2022 | 2023:: EPA GHG Supply Chain 1.3: Vidro Plano:: Por Unidade de Custo Comprador: 2022 | 1.023
Lubrificantes | Por Unidade de Custo Comprador | EPA GHG Supply Chain 1.3 | kg | 0.3636 |  | Químicos | 2023 | 2022 | EPA GHG Supply Chain 1.3: Lubrificantes:: Por Unidade de Custo Comprador: 2022 | 2023:: EPA GHG Supply Chain 1.3: Lubrificantes:: Por Unidade de Custo Comprador: 2022 | 1.023
Pneus | Por Unidade de Custo Comprador | EPA GHG Supply Chain 1.3 | kg | 0.24624 |  | Borracha | 2024 | 2022 | EPA GHG Supply Chain 1.3: Pneus:: Por Unidade de Custo Comprador: 2022 | 2024:: EPA GHG Supply Chain 1.3: Pneus:: Por Unidade de Custo Comprador: 2022 | 1.0663
Pneus Recauchutagem | Por Unidade de Custo Comprador | EPA GHG Supply Chain 1.3 | kg | 0.24624 |  | Borracha | 2024 | 2022 | EPA GHG Supply Chain 1.3: Pneus Recauchutagem:: Por Unidade de Custo Comprador: 2022 | 2024:: EPA GHG Supply Chain 1.3: Pneus Recauchutagem:: Por Unidade de Custo Comprador: 2022 | 1.0663
Pneus Grossistas | Por Unidade de Custo Comprador | EPA GHG Supply Chain 1.3 | kg | 0.1026 |  | Borracha | 2024 | 2022 | EPA GHG Supply Chain 1.3: Pneus Grossistas:: Por Unidade de Custo Comprador: 2022 | 2024:: EPA GHG Supply Chain 1.3: Pneus Grossistas:: Por Unidade de Custo Comprador: 2022 | 1.0663
Bateria Primaria | Por Unidade de Custo Comprador | EPA GHG Supply Chain 1.3 | kg | 0.091894 |  | Bateria | 2024 | 2022 | EPA GHG Supply Chain 1.3: Bateria Primaria:: Por Unidade de Custo Comprador: 2022 | 2024:: EPA GHG Supply Chain 1.3: Bateria Primaria:: Por Unidade de Custo Comprador: 2022 | 1.0663
Bateria Secundária | Por Unidade de Custo Comprador | EPA GHG Supply Chain 1.3 | kg | 0.30067 |  | Bateria | 2024 | 2022 | EPA GHG Supply Chain 1.3: Bateria Secundária:: Por Unidade de Custo Comprador: 2022 | 2024:: EPA GHG Supply Chain 1.3: Bateria Secundária:: Por Unidade de Custo Comprador: 2022 | 1.0663
Vendedores Peças Grossistas | Por Unidade de Custo Comprador | EPA GHG Supply Chain 1.3 | kg | 0.1026 |  |  | 2024 | 2022 | EPA GHG Supply Chain 1.3: Vendedores Peças Grossistas:: Por Unidade de Custo Comprador: 2022 | 2024:: EPA GHG Supply Chain 1.3: Vendedores Peças Grossistas:: Por Unidade de Custo Comprador: 2022 | 1.0663
Vendedores Peças Usadas Grossistas | Por Unidade de Custo Comprador | EPA GHG Supply Chain 1.3 | kg | 0.1026 |  |  | 2024 | 2022 | EPA GHG Supply Chain 1.3: Vendedores Peças Usadas Grossistas:: Por Unidade de Custo Comprador: 2022 | 2024:: EPA GHG Supply Chain 1.3: Vendedores Peças Usadas Grossistas:: Por Unidade de Custo Comprador: 2022 | 1.0663
Lojas Peças | Por Unidade de Custo Comprador | EPA GHG Supply Chain 1.3 | kg | 0.065129 |  |  | 2024 | 2022 | EPA GHG Supply Chain 1.3: Lojas Peças:: Por Unidade de Custo Comprador: 2022 | 2024:: EPA GHG Supply Chain 1.3: Lojas Peças:: Por Unidade de Custo Comprador: 2022 | 1.0663
Manutenção Geral | Por Unidade de Custo Comprador | EPA GHG Supply Chain 1.3 | kg | 0.091894 |  |  | 2024 | 2022 | EPA GHG Supply Chain 1.3: Manutenção Geral:: Por Unidade de Custo Comprador: 2022 | 2024:: EPA GHG Supply Chain 1.3: Manutenção Geral:: Por Unidade de Custo Comprador: 2022 | 1.0663
Manutenção Serviços | Por Unidade de Custo Comprador | EPA GHG Supply Chain 1.3 | kg | 0.091894 |  |  | 2024 | 2022 | EPA GHG Supply Chain 1.3: Manutenção Serviços:: Por Unidade de Custo Comprador: 2022 | 2024:: EPA GHG Supply Chain 1.3: Manutenção Serviços:: Por Unidade de Custo Comprador: 2022 | 1.0663
Peças Motor | Por Unidade de Custo Comprador | EPA GHG Supply Chain 1.3 | kg | 0.23108 |  |  | 2024 | 2022 | EPA GHG Supply Chain 1.3: Peças Motor:: Por Unidade de Custo Comprador: 2022 | 2024:: EPA GHG Supply Chain 1.3: Peças Motor:: Por Unidade de Custo Comprador: 2022 | 1.0663
Peças Componentes Eletricos e Eletronicos | Por Unidade de Custo Comprador | EPA GHG Supply Chain 1.3 | kg | 0.1945 |  |  | 2024 | 2022 | EPA GHG Supply Chain 1.3: Peças Componentes Eletricos e Eletronicos:: Por Unidade de Custo Comprador: 2022 | 2024:: EPA GHG Supply Chain 1.3: Peças Componentes Eletricos e Eletronicos:: Por Unidade de Custo Comprador: 2022 | 1.0663
Peças Suspensão | Por Unidade de Custo Comprador | EPA GHG Supply Chain 1.3 | kg | 0.24803 |  |  | 2024 | 2022 | EPA GHG Supply Chain 1.3: Peças Suspensão:: Por Unidade de Custo Comprador: 2022 | 2024:: EPA GHG Supply Chain 1.3: Peças Suspensão:: Por Unidade de Custo Comprador: 2022 | 1.0663
Peças Direação | Por Unidade de Custo Comprador | EPA GHG Supply Chain 1.3 | kg | 0.24803 |  |  | 2024 | 2022 | EPA GHG Supply Chain 1.3: Peças Direação:: Por Unidade de Custo Comprador: 2022 | 2024:: EPA GHG Supply Chain 1.3: Peças Direação:: Por Unidade de Custo Comprador: 2022 | 1.0663
Peças Travagem | Por Unidade de Custo Comprador | EPA GHG Supply Chain 1.3 | kg | 0.22483 |  |  | 2024 | 2022 | EPA GHG Supply Chain 1.3: Peças Travagem:: Por Unidade de Custo Comprador: 2022 | 2024:: EPA GHG Supply Chain 1.3: Peças Travagem:: Por Unidade de Custo Comprador: 2022 | 1.0663
Peças Carroçaria e Interiores | Por Unidade de Custo Comprador | EPA GHG Supply Chain 1.3 | kg | 0.2971 |  |  | 2024 | 2022 | EPA GHG Supply Chain 1.3: Peças Carroçaria e Interiores:: Por Unidade de Custo Comprador: 2022 | 2024:: EPA GHG Supply Chain 1.3: Peças Carroçaria e Interiores:: Por Unidade de Custo Comprador: 2022 | 1.0663
Peças Metal | Por Unidade de Custo Comprador | EPA GHG Supply Chain 1.3 | kg | 0.44877 |  | Metal | 2024 | 2022 | EPA GHG Supply Chain 1.3: Peças Metal:: Por Unidade de Custo Comprador: 2022 | 2024:: EPA GHG Supply Chain 1.3: Peças Metal:: Por Unidade de Custo Comprador: 2022 | 1.0663
Peças Outros | Por Unidade de Custo Comprador | EPA GHG Supply Chain 1.3 | kg | 0.23643 |  |  | 2024 | 2022 | EPA GHG Supply Chain 1.3: Peças Outros:: Por Unidade de Custo Comprador: 2022 | 2024:: EPA GHG Supply Chain 1.3: Peças Outros:: Por Unidade de Custo Comprador: 2022 | 1.0663
Vidro Plano | Por Unidade de Custo Comprador | EPA GHG Supply Chain 1.3 | kg | 0.53263 |  | Vidro | 2024 | 2022 | EPA GHG Supply Chain 1.3: Vidro Plano:: Por Unidade de Custo Comprador: 2022 | 2024:: EPA GHG Supply Chain 1.3: Vidro Plano:: Por Unidade de Custo Comprador: 2022 | 1.0663
Lubrificantes | Por Unidade de Custo Comprador | EPA GHG Supply Chain 1.3 | kg | 0.34884 |  | Químicos | 2024 | 2022 | EPA GHG Supply Chain 1.3: Lubrificantes:: Por Unidade de Custo Comprador: 2022 | 2024:: EPA GHG Supply Chain 1.3: Lubrificantes:: Por Unidade de Custo Comprador: 2022 | 1.0663
Pneus | Por Unidade de Custo Comprador | EPA GHG Supply Chain 1.3 | kg | 0.24031 |  | Borracha | 2024 | 2022 | EPA GHG Supply Chain 1.3: Pneus:: Por Unidade de Custo Comprador: 2022 | 2024:: EPA GHG Supply Chain 1.3: Pneus:: Por Unidade de Custo Comprador: 2022 | 1.0926
Pneus Recauchutagem | Por Unidade de Custo Comprador | EPA GHG Supply Chain 1.3 | kg | 0.24031 |  | Borracha | 2024 | 2022 | EPA GHG Supply Chain 1.3: Pneus Recauchutagem:: Por Unidade de Custo Comprador: 2022 | 2024:: EPA GHG Supply Chain 1.3: Pneus Recauchutagem:: Por Unidade de Custo Comprador: 2022 | 1.0926
Pneus Grossistas | Por Unidade de Custo Comprador | EPA GHG Supply Chain 1.3 | kg | 0.10013 |  | Borracha | 2024 | 2022 | EPA GHG Supply Chain 1.3: Pneus Grossistas:: Por Unidade de Custo Comprador: 2022 | 2024:: EPA GHG Supply Chain 1.3: Pneus Grossistas:: Por Unidade de Custo Comprador: 2022 | 1.0926
Bateria Primaria | Por Unidade de Custo Comprador | EPA GHG Supply Chain 1.3 | kg | 0.089679 |  | Bateria | 2024 | 2022 | EPA GHG Supply Chain 1.3: Bateria Primaria:: Por Unidade de Custo Comprador: 2022 | 2024:: EPA GHG Supply Chain 1.3: Bateria Primaria:: Por Unidade de Custo Comprador: 2022 | 1.0926
Bateria Secundária | Por Unidade de Custo Comprador | EPA GHG Supply Chain 1.3 | kg | 0.29342 |  | Bateria | 2024 | 2022 | EPA GHG Supply Chain 1.3: Bateria Secundária:: Por Unidade de Custo Comprador: 2022 | 2024:: EPA GHG Supply Chain 1.3: Bateria Secundária:: Por Unidade de Custo Comprador: 2022 | 1.0926
Vendedores Peças Grossistas | Por Unidade de Custo Comprador | EPA GHG Supply Chain 1.3 | kg | 0.10013 |  |  | 2024 | 2022 | EPA GHG Supply Chain 1.3: Vendedores Peças Grossistas:: Por Unidade de Custo Comprador: 2022 | 2024:: EPA GHG Supply Chain 1.3: Vendedores Peças Grossistas:: Por Unidade de Custo Comprador: 2022 | 1.0926
Vendedores Peças Usadas Grossistas | Por Unidade de Custo Comprador | EPA GHG Supply Chain 1.3 | kg | 0.10013 |  |  | 2024 | 2022 | EPA GHG Supply Chain 1.3: Vendedores Peças Usadas Grossistas:: Por Unidade de Custo Comprador: 2022 | 2024:: EPA GHG Supply Chain 1.3: Vendedores Peças Usadas Grossistas:: Por Unidade de Custo Comprador: 2022 | 1.0926
Lojas Peças | Por Unidade de Custo Comprador | EPA GHG Supply Chain 1.3 | kg | 0.063559 |  |  | 2024 | 2022 | EPA GHG Supply Chain 1.3: Lojas Peças:: Por Unidade de Custo Comprador: 2022 | 2024:: EPA GHG Supply Chain 1.3: Lojas Peças:: Por Unidade de Custo Comprador: 2022 | 1.0926
Manutenção Geral | Por Unidade de Custo Comprador | EPA GHG Supply Chain 1.3 | kg | 0.089679 |  |  | 2024 | 2022 | EPA GHG Supply Chain 1.3: Manutenção Geral:: Por Unidade de Custo Comprador: 2022 | 2024:: EPA GHG Supply Chain 1.3: Manutenção Geral:: Por Unidade de Custo Comprador: 2022 | 1.0926
Manutenção Serviços | Por Unidade de Custo Comprador | EPA GHG Supply Chain 1.3 | kg | 0.089679 |  |  | 2024 | 2022 | EPA GHG Supply Chain 1.3: Manutenção Serviços:: Por Unidade de Custo Comprador: 2022 | 2024:: EPA GHG Supply Chain 1.3: Manutenção Serviços:: Por Unidade de Custo Comprador: 2022 | 1.0926
Peças Motor | Por Unidade de Custo Comprador | EPA GHG Supply Chain 1.3 | kg | 0.22551 |  |  | 2024 | 2022 | EPA GHG Supply Chain 1.3: Peças Motor:: Por Unidade de Custo Comprador: 2022 | 2024:: EPA GHG Supply Chain 1.3: Peças Motor:: Por Unidade de Custo Comprador: 2022 | 1.0926
Peças Componentes Eletricos e Eletronicos | Por Unidade de Custo Comprador | EPA GHG Supply Chain 1.3 | kg | 0.18981 |  |  | 2024 | 2022 | EPA GHG Supply Chain 1.3: Peças Componentes Eletricos e Eletronicos:: Por Unidade de Custo Comprador: 2022 | 2024:: EPA GHG Supply Chain 1.3: Peças Componentes Eletricos e Eletronicos:: Por Unidade de Custo Comprador: 2022 | 1.0926
Peças Suspensão | Por Unidade de Custo Comprador | EPA GHG Supply Chain 1.3 | kg | 0.24205 |  |  | 2024 | 2022 | EPA GHG Supply Chain 1.3: Peças Suspensão:: Por Unidade de Custo Comprador: 2022 | 2024:: EPA GHG Supply Chain 1.3: Peças Suspensão:: Por Unidade de Custo Comprador: 2022 | 1.0926
Peças Direação | Por Unidade de Custo Comprador | EPA GHG Supply Chain 1.3 | kg | 0.24205 |  |  | 2024 | 2022 | EPA GHG Supply Chain 1.3: Peças Direação:: Por Unidade de Custo Comprador: 2022 | 2024:: EPA GHG Supply Chain 1.3: Peças Direação:: Por Unidade de Custo Comprador: 2022 | 1.0926
Peças Travagem | Por Unidade de Custo Comprador | EPA GHG Supply Chain 1.3 | kg | 0.21941 |  |  | 2024 | 2022 | EPA GHG Supply Chain 1.3: Peças Travagem:: Por Unidade de Custo Comprador: 2022 | 2024:: EPA GHG Supply Chain 1.3: Peças Travagem:: Por Unidade de Custo Comprador: 2022 | 1.0926
Peças Carroçaria e Interiores | Por Unidade de Custo Comprador | EPA GHG Supply Chain 1.3 | kg | 0.28994 |  |  | 2024 | 2022 | EPA GHG Supply Chain 1.3: Peças Carroçaria e Interiores:: Por Unidade de Custo Comprador: 2022 | 2024:: EPA GHG Supply Chain 1.3: Peças Carroçaria e Interiores:: Por Unidade de Custo Comprador: 2022 | 1.0926
Peças Metal | Por Unidade de Custo Comprador | EPA GHG Supply Chain 1.3 | kg | 0.43795 |  | Metal | 2024 | 2022 | EPA GHG Supply Chain 1.3: Peças Metal:: Por Unidade de Custo Comprador: 2022 | 2024:: EPA GHG Supply Chain 1.3: Peças Metal:: Por Unidade de Custo Comprador: 2022 | 1.0926
Peças Outros | Por Unidade de Custo Comprador | EPA GHG Supply Chain 1.3 | kg | 0.23073 |  |  | 2024 | 2022 | EPA GHG Supply Chain 1.3: Peças Outros:: Por Unidade de Custo Comprador: 2022 | 2024:: EPA GHG Supply Chain 1.3: Peças Outros:: Por Unidade de Custo Comprador: 2022 | 1.0926
Vidro Plano | Por Unidade de Custo Comprador | EPA GHG Supply Chain 1.3 | kg | 0.51979 |  | Vidro | 2024 | 2022 | EPA GHG Supply Chain 1.3: Vidro Plano:: Por Unidade de Custo Comprador: 2022 | 2024:: EPA GHG Supply Chain 1.3: Vidro Plano:: Por Unidade de Custo Comprador: 2022 | 1.0926
Lubrificantes | Por Unidade de Custo Comprador | EPA GHG Supply Chain 1.3 | kg | 0.34044 |  | Químicos | 2024 | 2022 | EPA GHG Supply Chain 1.3: Lubrificantes:: Por Unidade de Custo Comprador: 2022 | 2024:: EPA GHG Supply Chain 1.3: Lubrificantes:: Por Unidade de Custo Comprador: 2022 | 1.0926

## FE Resíduos
Tipo | Unidade | Destino | FE gCO2e / kg | Ano | Fonte | Ref | Nota
Resíduos Geral | kg | Geral | 307.9563 | 2022 | Rel Peg. Carbono 21 | Rel Peg. Carbono 21: Geral:: Resíduos Geral | Dados RL 21
Resíduos Geral | kg | Aterro | 980 | 2022 | Rel Peg. Carbono 21 | Rel Peg. Carbono 21: Aterro:: Resíduos Geral | Dados RL 21
Resíduos Geral | kg | Reciclagem | 0.0017145 | 2022 | Rel Peg. Carbono 21 | Rel Peg. Carbono 21: Reciclagem:: Resíduos Geral | Dados RL 21 |  |  |  |  | Recycling | Combustion | Landfill
Resíduos Geral | kg | Geral | 307.9563 | 2023 | Rel Peg. Carbono 21 | Rel Peg. Carbono 21: Geral:: Resíduos Geral
Resíduos Geral | kg | Aterro | 980 | 2023 | Rel Peg. Carbono 21 | Rel Peg. Carbono 21: Aterro:: Resíduos Geral
Resíduos Geral | kg | Reciclagem | 0.0017145 | 2023 | Rel Peg. Carbono 21 | Rel Peg. Carbono 21: Reciclagem:: Resíduos Geral
Papel e cartao | kg | Reciclagem | 77.1622 | 2022 | EPA ? GHG? | EPA ? GHG?: Reciclagem:: Papel e cartao |  |  | Activity | Waste type | Unit | kg CO2e | kg CO2e | kg CO2e
Madeira | kg | Reciclagem | 99.2085 | 2022 | EPA ? GHG? | EPA ? GHG?: Reciclagem:: Madeira |  |  | Other | Books | tonnes | 21.0731 | 21.0731 | 1164.0996
Metal | kg | Reciclagem | 253.5329 | 2022 | EPA ? GHG? | EPA ? GHG?: Reciclagem:: Metal |  |  |  | Glass | tonnes | 21.2808 | 21.2808 | 8.8841
Pneus | kg | Reciclagem | 110.2317 | 2022 | EPA ? GHG? | EPA ? GHG?: Reciclagem:: Pneus |  |  |  | Clothing | tonnes | 21.2808 | 21.2808 | 496.6833
Veiculos fim de vida | kg | Reciclagem | 250 | 2022 | EPA ? GHG? | EPA ? GHG?: Reciclagem:: Veiculos fim de vida |  |  | Paper | Paper and board: mixed | tonnes | 21.2808 | 21.2808 | 1164.3904
Metais ferrosos | kg | Reciclagem | 352.7415 | 2022 | EPA ? GHG? | EPA ? GHG?: Reciclagem:: Metais ferrosos
Plástico | kg | Reciclagem | 242.5098 | 2022 | EPA ? GHG? | EPA ? GHG?: Reciclagem:: Plástico
Vidro | kg | Reciclagem | 55.1159 | 2022 | EPA ? GHG? | EPA ? GHG?: Reciclagem:: Vidro |  |  | Activity | Waste type | Unit | kg CO2e | kg CO2e | kg CO2e
Papel e cartao | kg | Aterro | 1047.2012 | 2022 | EPA ? GHG? | EPA ? GHG?: Aterro:: Papel e cartao |  |  | Refuse | Household residual waste | tonnes |  | 21.2808 | 497.0447
Madeira | kg | Aterro | 88.1854 | 2022 | EPA ? GHG? | EPA ? GHG?: Aterro:: Madeira |  |  |  | Organic: food and drink waste | tonnes |  | 21.2808 | 700.2099
Metal | kg | Aterro | 22.0463 | 2022 | EPA ? GHG? | EPA ? GHG?: Aterro:: Metal |  |  |  | Organic: garden waste | tonnes |  | 21.2808 | 646.6066
Pneus | kg | Aterro | 22.0463 | 2022 | EPA ? GHG? | EPA ? GHG?: Aterro:: Pneus |  |  |  | Organic: mixed food and garden waste | tonnes |  | 21.2808 | 655.9872
Metais ferrosos | kg | Aterro | 22.0463 | 2022 | EPA ? GHG? | EPA ? GHG?: Aterro:: Metais ferrosos |  |  |  | Commercial and industrial waste | tonnes |  | 21.2808 | 520.3347
Plástico | kg | Aterro | 22.0463 | 2022 | EPA ? GHG? | EPA ? GHG?: Aterro:: Plástico
Vidro | kg | Aterro | 22.0463 | 2022 | EPA ? GHG? | EPA ? GHG?: Aterro:: Vidro
Residuos urbanos | kg | Aterro | 749.5756 | 2022 | EPA ? GHG? | EPA ? GHG?: Aterro:: Residuos urbanos |  |  | Activity | Waste type | Unit | kg CO2e | kg CO2e | kg CO2e
Eq. Eletrónicos | kg | Aterro | 22.0463 | 2022 | EPA ? GHG? | EPA ? GHG?: Aterro:: Eq. Eletrónicos |  |  | Electrical items | WEEE - mixed | tonnes | 21.2808 | 21.2808 | 8.8841
Papel e cartao | kg | Iceneração / Queima | 55.1159 | 2022 | EPA ? GHG? | EPA ? GHG?: Iceneração / Queima:: Papel e cartao |  |  |  | Batteries | tonnes | 21.2808 |  | 8.8841
Madeira | kg | Iceneração / Queima | 55.1159 | 2022 | EPA ? GHG? | EPA ? GHG?: Iceneração / Queima:: Madeira
Metal | kg | Iceneração / Queima | 11.0232 | 2022 | EPA ? GHG? | EPA ? GHG?: Iceneração / Queima:: Metal
Pneus | kg | Iceneração / Queima | 2436.1207 | 2022 | EPA ? GHG? | EPA ? GHG?: Iceneração / Queima:: Pneus |  |  | Activity | Waste type | Unit | kg CO2e | kg CO2e | kg CO2e
Metais ferrosos | kg | Iceneração / Queima | 11.0232 | 2022 | EPA ? GHG? | EPA ? GHG?: Iceneração / Queima:: Metais ferrosos |  |  | Metal | Metal: mixed cans | tonnes | 21.2808 | 21.2808 | 8.8841
Plástico | kg | Iceneração / Queima | 2579.4219 | 2022 | EPA ? GHG? | EPA ? GHG?: Iceneração / Queima:: Plástico |  |  |  | Metal: scrap metal | tonnes | 21.2808 | 21.2808 | 8.8841
Vidro | kg | Iceneração / Queima | 11.0232 | 2022 | EPA ? GHG? | EPA ? GHG?: Iceneração / Queima:: Vidro |  |  |  | Metal: steel cans | tonnes | 21.2808 | 21.2808 | 8.8841
Residuos urbanos | kg | Iceneração / Queima | 55.1159 | 2022 | EPA ? GHG? | EPA ? GHG?: Iceneração / Queima:: Residuos urbanos
Eq. Eletrónicos | kg | Iceneração / Queima | 981.0622 | 2022 | EPA ? GHG? | EPA ? GHG?: Iceneração / Queima:: Eq. Eletrónicos |  |  | Activity | Waste type | Unit | kg CO2e | kg CO2e | kg CO2e
Papel e cartao | kg | Reciclagem | 21.2808 | 2022 | DEFRA | DEFRA: Reciclagem:: Papel e cartao |  |  | Plastic | Plastics: average plastics | tonnes | 21.2808 | 21.2808 | 8.8841
Papel e cartao | kg | Aterro | 1164.3904 | 2022 | DEFRA | DEFRA: Aterro:: Papel e cartao
Papel e cartao | kg | Iceneração / Queima | 21.2808 | 2022 | DEFRA | DEFRA: Iceneração / Queima:: Papel e cartao |  |  | Activity | Waste type | Unit | kg CO2e | kg CO2e | kg CO2e
Vidro | kg | Reciclagem | 21.2808 | 2022 | DEFRA | DEFRA: Reciclagem:: Vidro |  |  | Construction | Wood | tonnes | 21.2808 | 21.2808 | 925.2445
Vidro | kg | Aterro | 8.8841 | 2022 | DEFRA | DEFRA: Aterro:: Vidro |  |  |  | Metals | tonnes | 0.98491 |  | 1.2643
Vidro | kg | Iceneração / Queima | 21.2808 | 2022 | DEFRA | DEFRA: Iceneração / Queima:: Vidro |  |  |  | Mineral oil | tonnes | 21.2808 | 21.2808
Residuos urbanos | kg | Aterro | 520.3347 | 2022 | DEFRA | DEFRA: Aterro:: Residuos urbanos
Residuos urbanos | kg | Iceneração / Queima | 21.2808 | 2022 | DEFRA | DEFRA: Iceneração / Queima:: Residuos urbanos
Residuos urbanos | kg | Reciclagem | 8.8839 | 2022 | DEFRA | DEFRA: Reciclagem:: Residuos urbanos
Eq. Eletrónicos | kg | Reciclagem | 21.2808 | 2022 | DEFRA | DEFRA: Reciclagem:: Eq. Eletrónicos
Eq. Eletrónicos | kg | Aterro | 8.8841 | 2022 | DEFRA | DEFRA: Aterro:: Eq. Eletrónicos
Eq. Eletrónicos | kg | Iceneração / Queima | 21.2808 | 2022 | DEFRA | DEFRA: Iceneração / Queima:: Eq. Eletrónicos
Metal | kg | Reciclagem | 21.2808 | 2022 | DEFRA | DEFRA: Reciclagem:: Metal |  |  | Dados 2021?
Metal | kg | Aterro | 8.8841 | 2022 | DEFRA | DEFRA: Aterro:: Metal
Metal | kg | Iceneração / Queima | 21.2808 | 2022 | DEFRA | DEFRA: Iceneração / Queima:: Metal
Baterias | kg | Reciclagem | 21.2808 | 2022 | DEFRA | DEFRA: Reciclagem:: Baterias
Baterias | kg | Aterro | 8.8841 | 2022 | DEFRA | DEFRA: Aterro:: Baterias |  |  |  |  | resíduos
Metais ferrosos | kg | Reciclagem | 21.2808 | 2022 | DEFRA | DEFRA: Reciclagem:: Metais ferrosos |  |  | BT |  | 386
Metais ferrosos | kg | Aterro | 8.8841 | 2022 | DEFRA | DEFRA: Aterro:: Metais ferrosos |  |  | RV |  | 5
Metais ferrosos | kg | Iceneração / Queima | 21.2808 | 2022 | DEFRA | DEFRA: Iceneração / Queima:: Metais ferrosos |  |  | DT |  | 0
Plástico | kg | Reciclagem | 21.2808 | 2022 | DEFRA | DEFRA: Reciclagem:: Plástico |  |  | Ct |  | 0
Plástico | kg | Aterro | 8.8841 | 2022 | DEFRA | DEFRA: Aterro:: Plástico |  |  | RL |  | 89 |  |  | 289002 |  |  | 0.30796
Plástico | kg | Iceneração / Queima | 21.2808 | 2022 | DEFRA | DEFRA: Iceneração / Queima:: Plástico
Madeira | kg | Reciclagem | 21.2808 | 2022 | DEFRA | DEFRA: Reciclagem:: Madeira
Madeira | kg | Aterro | 925.2445 | 2022 | DEFRA | DEFRA: Aterro:: Madeira |  |  | Rodoviária de Lisboa | Resíduos Perigosos | 185183 | kg | Aterro | 98% | 181479.34 | 0.98 |  | BT | aterro | 99%
Madeira | kg | Iceneração / Queima | 21.2808 | 2022 | DEFRA | DEFRA: Iceneração / Queima:: Madeira |  |  | Rodoviária de Lisboa | Resíduos Não Perigosos | 103819 | kg | Reciclagem/Reutilização | 2% | 1.78 | 1.7145e-05 |  | BT | Reciclagem | 4%
Metal Cst. | kg | Reciclagem | 0.98491 | 2022 | DEFRA | DEFRA: Reciclagem:: Metal Cst.
Metal Cst. | kg | Iceneração / Queima | 1.2643 | 2022 | DEFRA | DEFRA: Iceneração / Queima:: Metal Cst.
Óleo Mineral | kg | Reciclagem | 21.2808 | 2022 | DEFRA | DEFRA: Reciclagem:: Óleo Mineral
Óleo Mineral | kg | Iceneração / Queima | 21.2808 | 2022 | DEFRA | DEFRA: Iceneração / Queima:: Óleo Mineral |  | short ton | 907.18 | kg | 1.1023
Papel e cartao | kg | Reciclagem | 6.4106 | 2024 | DEFRA | DEFRA: Reciclagem:: Papel e cartao |  | metric ton | 1000 | kg
Papel e cartao | kg | Aterro | 1164.3901 | 2024 | DEFRA | DEFRA: Aterro:: Papel e cartao
Papel e cartao | kg | Iceneração / Queima | 6.4106 | 2024 | DEFRA | DEFRA: Iceneração / Queima:: Papel e cartao
Papel e cartao | kg | Compostagem | 8.8839 | 2024 | DEFRA | DEFRA: Compostagem:: Papel e cartao
Vidro | kg | Reciclagem | 6.4106 | 2024 | DEFRA | DEFRA: Reciclagem:: Vidro
Vidro | kg | Aterro | 8.8839 | 2024 | DEFRA | DEFRA: Aterro:: Vidro
Vidro | kg | Iceneração / Queima | 6.4106 | 2024 | DEFRA | DEFRA: Iceneração / Queima:: Vidro
Residuos urbanos | kg | Aterro | 520.3342 | 2024 | DEFRA | DEFRA: Aterro:: Residuos urbanos
Residuos urbanos | kg | Iceneração / Queima | 6.4106 | 2024 | DEFRA | DEFRA: Iceneração / Queima:: Residuos urbanos
Residuos urbanos | kg | Reciclagem | 8.8839 | 2024 | DEFRA | DEFRA: Reciclagem:: Residuos urbanos
Residuos urbanos | kg | Compostagem | 8.8839 | 2024 | DEFRA | DEFRA: Compostagem:: Residuos urbanos
Eq. Eletrónicos | kg | Reciclagem | 6.4106 | 2024 | DEFRA | DEFRA: Reciclagem:: Eq. Eletrónicos
Eq. Eletrónicos | kg | Aterro | 8.8839 | 2024 | DEFRA | DEFRA: Aterro:: Eq. Eletrónicos
Eq. Eletrónicos | kg | Iceneração / Queima | 6.4106 | 2024 | DEFRA | DEFRA: Iceneração / Queima:: Eq. Eletrónicos
Metal | kg | Reciclagem | 6.4106 | 2024 | DEFRA | DEFRA: Reciclagem:: Metal
Metal | kg | Aterro | 8.8839 | 2024 | DEFRA | DEFRA: Aterro:: Metal
Metal | kg | Iceneração / Queima | 6.4106 | 2024 | DEFRA | DEFRA: Iceneração / Queima:: Metal
Baterias | kg | Reciclagem | 6.4106 | 2024 | DEFRA | DEFRA: Reciclagem:: Baterias
Baterias | kg | Aterro | 8.8839 | 2024 | DEFRA | DEFRA: Aterro:: Baterias
Metais ferrosos | kg | Reciclagem | 6.4106 | 2024 | DEFRA | DEFRA: Reciclagem:: Metais ferrosos
Metais ferrosos | kg | Aterro | 6.4106 | 2024 | DEFRA | DEFRA: Aterro:: Metais ferrosos
Metais ferrosos | kg | Iceneração / Queima | 8.8839 | 2024 | DEFRA | DEFRA: Iceneração / Queima:: Metais ferrosos
Plástico | kg | Reciclagem | 6.4106 | 2024 | DEFRA | DEFRA: Reciclagem:: Plástico
Plástico | kg | Aterro | 8.8839 | 2024 | DEFRA | DEFRA: Aterro:: Plástico
Plástico | kg | Iceneração / Queima | 6.4106 | 2024 | DEFRA | DEFRA: Iceneração / Queima:: Plástico
Madeira | kg | Reciclagem | 6.4106 | 2024 | DEFRA | DEFRA: Reciclagem:: Madeira
Madeira | kg | Aterro | 925.2442 | 2024 | DEFRA | DEFRA: Aterro:: Madeira
Madeira | kg | Iceneração / Queima | 6.4106 | 2024 | DEFRA | DEFRA: Iceneração / Queima:: Madeira
Madeira | kg | Compostagem | 8.8839 | 2024 | DEFRA | DEFRA: Compostagem:: Madeira
Metal Cst. | kg | Reciclagem | 0.98485 | 2024 | DEFRA | DEFRA: Reciclagem:: Metal Cst.
Metal Cst. | kg | Iceneração / Queima | 6.4106 | 2024 | DEFRA | DEFRA: Iceneração / Queima:: Metal Cst.
Óleo Mineral | kg | Reciclagem | 6.4106 | 2024 | DEFRA | DEFRA: Reciclagem:: Óleo Mineral
Óleo Mineral | kg | Iceneração / Queima | 6.4106 | 2024 | DEFRA | DEFRA: Iceneração / Queima:: Óleo Mineral
Papel e cartao | kg | Reciclagem | 21.2808 | 2023 | DEFRA | DEFRA: Reciclagem:: Papel e cartao
Papel e cartao | kg | Aterro | 1164.3904 | 2023 | DEFRA | DEFRA: Aterro:: Papel e cartao
Papel e cartao | kg | Iceneração / Queima | 21.2808 | 2023 | DEFRA | DEFRA: Iceneração / Queima:: Papel e cartao
Papel e cartao | kg | Compostagem | 8.912 | 2023 | DEFRA | DEFRA: Compostagem:: Papel e cartao
Vidro | kg | Reciclagem | 21.2808 | 2023 | DEFRA | DEFRA: Reciclagem:: Vidro
Vidro | kg | Aterro | 8.8841 | 2023 | DEFRA | DEFRA: Aterro:: Vidro
Vidro | kg | Iceneração / Queima | 21.2808 | 2023 | DEFRA | DEFRA: Iceneração / Queima:: Vidro
Residuos urbanos | kg | Aterro | 520.3347 | 2023 | DEFRA | DEFRA: Aterro:: Residuos urbanos
Residuos urbanos | kg | Iceneração / Queima | 21.2808 | 2023 | DEFRA | DEFRA: Iceneração / Queima:: Residuos urbanos
Residuos urbanos | kg | Reciclagem | 8.8839 | 2023 | DEFRA | DEFRA: Reciclagem:: Residuos urbanos
Eq. Eletrónicos | kg | Reciclagem | 21.2808 | 2023 | DEFRA | DEFRA: Reciclagem:: Eq. Eletrónicos
Eq. Eletrónicos | kg | Aterro | 8.8841 | 2023 | DEFRA | DEFRA: Aterro:: Eq. Eletrónicos
Eq. Eletrónicos | kg | Iceneração / Queima | 21.2808 | 2023 | DEFRA | DEFRA: Iceneração / Queima:: Eq. Eletrónicos
Metal | kg | Reciclagem | 21.2808 | 2023 | DEFRA | DEFRA: Reciclagem:: Metal
Metal | kg | Aterro | 8.8841 | 2023 | DEFRA | DEFRA: Aterro:: Metal
Metal | kg | Iceneração / Queima | 21.2808 | 2023 | DEFRA | DEFRA: Iceneração / Queima:: Metal
Baterias | kg | Reciclagem | 21.2808 | 2023 | DEFRA | DEFRA: Reciclagem:: Baterias
Baterias | kg | Aterro | 8.8841 | 2023 | DEFRA | DEFRA: Aterro:: Baterias
Metais ferrosos | kg | Reciclagem | 21.2808 | 2023 | DEFRA | DEFRA: Reciclagem:: Metais ferrosos
Metais ferrosos | kg | Aterro | 8.8841 | 2023 | DEFRA | DEFRA: Aterro:: Metais ferrosos
Metais ferrosos | kg | Iceneração / Queima | 21.2808 | 2023 | DEFRA | DEFRA: Iceneração / Queima:: Metais ferrosos
Plástico | kg | Reciclagem | 21.2808 | 2023 | DEFRA | DEFRA: Reciclagem:: Plástico
Plástico | kg | Aterro | 8.8841 | 2023 | DEFRA | DEFRA: Aterro:: Plástico
Plástico | kg | Iceneração / Queima | 21.2808 | 2023 | DEFRA | DEFRA: Iceneração / Queima:: Plástico
Madeira | kg | Reciclagem | 21.2808 | 2023 | DEFRA | DEFRA: Reciclagem:: Madeira
Madeira | kg | Aterro | 925.2445 | 2023 | DEFRA | DEFRA: Aterro:: Madeira
Madeira | kg | Iceneração / Queima | 21.2808 | 2023 | DEFRA | DEFRA: Iceneração / Queima:: Madeira
Madeira | kg | Compostagem | 8.912 | 2023 | DEFRA | DEFRA: Compostagem:: Madeira
Metal Cst. | kg | Reciclagem | 0.98491 | 2023 | DEFRA | DEFRA: Reciclagem:: Metal Cst.
Metal Cst. | kg | Iceneração / Queima | 1.2643 | 2023 | DEFRA | DEFRA: Iceneração / Queima:: Metal Cst.
Óleo Mineral | kg | Reciclagem | 21.2808 | 2023 | DEFRA | DEFRA: Reciclagem:: Óleo Mineral
Óleo Mineral | kg | Iceneração / Queima | 21.2808 | 2023 | DEFRA | DEFRA: Iceneração / Queima:: Óleo Mineral
Papel e cartao | kg | Reciclagem | 33.0693 | 2023 | EPA emission factors hub 2024 | EPA emission factors hub 2024: Reciclagem:: Papel e cartao
Madeira | kg | Reciclagem | 99.208 | 2023 | EPA emission factors hub 2024 | EPA emission factors hub 2024: Reciclagem:: Madeira
Metal | kg | Reciclagem | 102.89 | 2023 | EPA emission factors hub 2024 | EPA emission factors hub 2024: Reciclagem:: Metal
Pneus | kg | Reciclagem | 110.2311 | 2023 | EPA emission factors hub 2024 | EPA emission factors hub 2024: Reciclagem:: Pneus
Veiculos fim de vida | kg | Reciclagem | 250 | 2023 | EPA emission factors hub 2024 | EPA emission factors hub 2024: Reciclagem:: Veiculos fim de vida
Metais ferrosos | kg | Reciclagem | 352.7415 | 2023 | EPA emission factors hub 2024 | EPA emission factors hub 2024: Reciclagem:: Metais ferrosos
Plástico | kg | Reciclagem | 235.16 | 2023 | EPA emission factors hub 2024 | EPA emission factors hub 2024: Reciclagem:: Plástico
Vidro | kg | Reciclagem | 55.1156 | 2023 | EPA emission factors hub 2024 | EPA emission factors hub 2024: Reciclagem:: Vidro
Eq. Eletrónicos | kg | Reciclagem | 22.0462 | 2023 | EPA emission factors hub 2024 | EPA emission factors hub 2024: Reciclagem:: Eq. Eletrónicos
Papel e cartao | kg | Aterro | 925.9415 | 2023 | EPA emission factors hub 2024 | EPA emission factors hub 2024: Aterro:: Papel e cartao
Madeira | kg | Aterro | 187.3929 | 2023 | EPA emission factors hub 2024 | EPA emission factors hub 2024: Aterro:: Madeira
Metal | kg | Aterro | 22.0462 | 2023 | EPA emission factors hub 2024 | EPA emission factors hub 2024: Aterro:: Metal
Pneus | kg | Aterro | 22.0462 | 2023 | EPA emission factors hub 2024 | EPA emission factors hub 2024: Aterro:: Pneus
Metais ferrosos | kg | Aterro | 22.0462 | 2023 | EPA emission factors hub 2024 | EPA emission factors hub 2024: Aterro:: Metais ferrosos
Plástico | kg | Aterro | 22.0462 | 2023 | EPA emission factors hub 2024 | EPA emission factors hub 2024: Aterro:: Plástico
Vidro | kg | Aterro | 22.0462 | 2023 | EPA emission factors hub 2024 | EPA emission factors hub 2024: Aterro:: Vidro
Residuos urbanos | kg | Aterro | 672.41 | 2023 | EPA emission factors hub 2024 | EPA emission factors hub 2024: Aterro:: Residuos urbanos
Eq. Eletrónicos | kg | Aterro | 22.0462 | 2023 | EPA emission factors hub 2024 | EPA emission factors hub 2024: Aterro:: Eq. Eletrónicos
Papel e cartao | kg | Iceneração / Queima | 55.1156 | 2023 | EPA emission factors hub 2024 | EPA emission factors hub 2024: Iceneração / Queima:: Papel e cartao
Madeira | kg | Iceneração / Queima | 55.1156 | 2023 | EPA emission factors hub 2024 | EPA emission factors hub 2024: Iceneração / Queima:: Madeira
Metal | kg | Iceneração / Queima | 11.0231 | 2023 | EPA emission factors hub 2024 | EPA emission factors hub 2024: Iceneração / Queima:: Metal
Pneus | kg | Iceneração / Queima | 2436.108 | 2023 | EPA emission factors hub 2024 | EPA emission factors hub 2024: Iceneração / Queima:: Pneus
Metais ferrosos | kg | Iceneração / Queima | 11.0231 | 2023 | EPA emission factors hub 2024 | EPA emission factors hub 2024: Iceneração / Queima:: Metais ferrosos
Plástico | kg | Iceneração / Queima | 2670.5 | 2023 | EPA emission factors hub 2024 | EPA emission factors hub 2024: Iceneração / Queima:: Plástico
Vidro | kg | Iceneração / Queima | 11.0231 | 2023 | EPA emission factors hub 2024 | EPA emission factors hub 2024: Iceneração / Queima:: Vidro
Residuos urbanos | kg | Iceneração / Queima | 55.12 | 2023 | EPA emission factors hub 2024 | EPA emission factors hub 2024: Iceneração / Queima:: Residuos urbanos
Eq. Eletrónicos | kg | Iceneração / Queima | 1058.2189 | 2023 | EPA emission factors hub 2024 | EPA emission factors hub 2024: Iceneração / Queima:: Eq. Eletrónicos
Gases AVAC | kg | Reciclagem | 0 | 2022 | NA | NA: Reciclagem:: Gases AVAC
Gases AVAC | kg | Reciclagem | 0 | 2023 | NA | NA: Reciclagem:: Gases AVAC
Gases AVAC | kg | Reciclagem | 0 | 2024 | NA | NA: Reciclagem:: Gases AVAC
Papel e cartao | kg | Reciclagem | 4.6857 | 2025 | DEFRA | DEFRA: Reciclagem:: Papel e cartao
Papel e cartao | kg | Aterro | 1164.4894 | 2025 | DEFRA | DEFRA: Aterro:: Papel e cartao
Papel e cartao | kg | Iceneração / Queima | 4.6857 | 2025 | DEFRA | DEFRA: Iceneração / Queima:: Papel e cartao
Papel e cartao | kg | Compostagem | 8.9831 | 2025 | DEFRA | DEFRA: Compostagem:: Papel e cartao
Vidro | kg | Reciclagem | 4.6857 | 2025 | DEFRA | DEFRA: Reciclagem:: Vidro
Vidro | kg | Aterro | 8.8839 | 2025 | DEFRA | DEFRA: Aterro:: Vidro
Vidro | kg | Iceneração / Queima | 4.6857 | 2025 | DEFRA | DEFRA: Iceneração / Queima:: Vidro
Residuos urbanos | kg | Aterro | 497.2424 | 2025 | DEFRA | DEFRA: Aterro:: Residuos urbanos
Residuos urbanos | kg | Iceneração / Queima | 4.6857 | 2025 | DEFRA | DEFRA: Iceneração / Queima:: Residuos urbanos
Residuos Industrial e Comercio | kg | Aterro | 520.5327 | 2025 | DEFRA | DEFRA: Aterro:: Residuos Industrial e Comercio
Residuos Industrial e Comercio | kg | Iceneração / Queima | 4.6857 | 2025 | DEFRA | DEFRA: Iceneração / Queima:: Residuos Industrial e Comercio
Eq. Eletrónicos | kg | Reciclagem | 4.6857 | 2025 | DEFRA | DEFRA: Reciclagem:: Eq. Eletrónicos
Eq. Eletrónicos | kg | Aterro | 8.9831 | 2025 | DEFRA | DEFRA: Aterro:: Eq. Eletrónicos
Eq. Eletrónicos | kg | Iceneração / Queima | 4.6857 | 2025 | DEFRA | DEFRA: Iceneração / Queima:: Eq. Eletrónicos
Metal | kg | Reciclagem | 4.6857 | 2025 | DEFRA | DEFRA: Reciclagem:: Metal
Metal | kg | Aterro | 8.9831 | 2025 | DEFRA | DEFRA: Aterro:: Metal
Metal | kg | Iceneração / Queima | 4.6857 | 2025 | DEFRA | DEFRA: Iceneração / Queima:: Metal
Baterias | kg | Reciclagem | 4.6857 | 2025 | DEFRA | DEFRA: Reciclagem:: Baterias
Baterias | kg | Aterro | 8.9831 | 2025 | DEFRA | DEFRA: Aterro:: Baterias
Metais ferrosos | kg | Reciclagem | 4.6857 | 2025 | DEFRA | DEFRA: Reciclagem:: Metais ferrosos
Metais ferrosos | kg | Aterro | 8.9831 | 2025 | DEFRA | DEFRA: Aterro:: Metais ferrosos
Metais ferrosos | kg | Iceneração / Queima | 4.6857 | 2025 | DEFRA | DEFRA: Iceneração / Queima:: Metais ferrosos
Plástico | kg | Reciclagem | 4.6857 | 2025 | DEFRA | DEFRA: Reciclagem:: Plástico
Plástico | kg | Aterro | 8.9831 | 2025 | DEFRA | DEFRA: Aterro:: Plástico
Plástico | kg | Iceneração / Queima | 4.6857 | 2025 | DEFRA | DEFRA: Iceneração / Queima:: Plástico
Madeira | kg | Reciclagem | 4.6857 | 2025 | DEFRA | DEFRA: Reciclagem:: Madeira
Madeira | kg | Aterro | 925.3435 | 2025 | DEFRA | DEFRA: Aterro:: Madeira
Madeira | kg | Iceneração / Queima | 4.6857 | 2025 | DEFRA | DEFRA: Iceneração / Queima:: Madeira
Madeira | kg | Compostagem | 8.9831 | 2025 | DEFRA | DEFRA: Compostagem:: Madeira
Metal Cst. | kg | Reciclagem | 1.0084 | 2025 | DEFRA | DEFRA: Reciclagem:: Metal Cst.
Metal Cst. | kg | Iceneração / Queima | 4.6857 | 2025 | DEFRA | DEFRA: Iceneração / Queima:: Metal Cst.
Óleo Mineral | kg | Reciclagem | 4.6857 | 2025 | DEFRA | DEFRA: Reciclagem:: Óleo Mineral
Óleo Mineral | kg | Iceneração / Queima | 4.6857 | 2025 | DEFRA | DEFRA: Iceneração / Queima:: Óleo Mineral
Papel e cartao | kg | Reciclagem | 33.0693 | 2025 | EPA emission factors hub 2025 | EPA emission factors hub 2025: Reciclagem:: Papel e cartao
Madeira | kg | Reciclagem | 99.208 | 2025 | EPA emission factors hub 2025 | EPA emission factors hub 2025: Reciclagem:: Madeira
Metal | kg | Reciclagem | 102.89 | 2025 | EPA emission factors hub 2025 | EPA emission factors hub 2025: Reciclagem:: Metal
Pneus | kg | Reciclagem | 110.2311 | 2025 | EPA emission factors hub 2025 | EPA emission factors hub 2025: Reciclagem:: Pneus
Veiculos fim de vida | kg | Reciclagem | 250 | 2025 | EPA emission factors hub 2025 | EPA emission factors hub 2025: Reciclagem:: Veiculos fim de vida
Metais ferrosos | kg | Reciclagem | 352.7415 | 2025 | EPA emission factors hub 2025 | EPA emission factors hub 2025: Reciclagem:: Metais ferrosos
Plástico | kg | Reciclagem | 235.16 | 2025 | EPA emission factors hub 2025 | EPA emission factors hub 2025: Reciclagem:: Plástico
Vidro | kg | Reciclagem | 55.1156 | 2025 | EPA emission factors hub 2025 | EPA emission factors hub 2025: Reciclagem:: Vidro
Eq. Eletrónicos | kg | Reciclagem | 22.0462 | 2025 | EPA emission factors hub 2025 | EPA emission factors hub 2025: Reciclagem:: Eq. Eletrónicos
Papel e cartao | kg | Aterro | 925.9415 | 2025 | EPA emission factors hub 2025 | EPA emission factors hub 2025: Aterro:: Papel e cartao
Madeira | kg | Aterro | 187.3929 | 2025 | EPA emission factors hub 2025 | EPA emission factors hub 2025: Aterro:: Madeira
Metal | kg | Aterro | 22.0462 | 2025 | EPA emission factors hub 2025 | EPA emission factors hub 2025: Aterro:: Metal
Pneus | kg | Aterro | 22.0462 | 2025 | EPA emission factors hub 2025 | EPA emission factors hub 2025: Aterro:: Pneus
Metais ferrosos | kg | Aterro | 22.0462 | 2025 | EPA emission factors hub 2025 | EPA emission factors hub 2025: Aterro:: Metais ferrosos
Plástico | kg | Aterro | 22.0462 | 2025 | EPA emission factors hub 2025 | EPA emission factors hub 2025: Aterro:: Plástico
Vidro | kg | Aterro | 22.0462 | 2025 | EPA emission factors hub 2025 | EPA emission factors hub 2025: Aterro:: Vidro
Residuos urbanos | kg | Aterro | 672.41 | 2025 | EPA emission factors hub 2025 | EPA emission factors hub 2025: Aterro:: Residuos urbanos
Eq. Eletrónicos | kg | Aterro | 22.0462 | 2025 | EPA emission factors hub 2025 | EPA emission factors hub 2025: Aterro:: Eq. Eletrónicos
Papel e cartao | kg | Iceneração / Queima | 55.1156 | 2025 | EPA emission factors hub 2025 | EPA emission factors hub 2025: Iceneração / Queima:: Papel e cartao
Madeira | kg | Iceneração / Queima | 55.1156 | 2025 | EPA emission factors hub 2025 | EPA emission factors hub 2025: Iceneração / Queima:: Madeira
Metal | kg | Iceneração / Queima | 11.0231 | 2025 | EPA emission factors hub 2025 | EPA emission factors hub 2025: Iceneração / Queima:: Metal
Pneus | kg | Iceneração / Queima | 2436.108 | 2025 | EPA emission factors hub 2025 | EPA emission factors hub 2025: Iceneração / Queima:: Pneus
Metais ferrosos | kg | Iceneração / Queima | 11.0231 | 2025 | EPA emission factors hub 2025 | EPA emission factors hub 2025: Iceneração / Queima:: Metais ferrosos
Plástico | kg | Iceneração / Queima | 2670.5 | 2025 | EPA emission factors hub 2025 | EPA emission factors hub 2025: Iceneração / Queima:: Plástico
Vidro | kg | Iceneração / Queima | 11.0231 | 2025 | EPA emission factors hub 2025 | EPA emission factors hub 2025: Iceneração / Queima:: Vidro
Residuos urbanos | kg | Iceneração / Queima | 55.12 | 2025 | EPA emission factors hub 2025 | EPA emission factors hub 2025: Iceneração / Queima:: Residuos urbanos
Eq. Eletrónicos | kg | Iceneração / Queima | 1058.2189 | 2025 | EPA emission factors hub 2025 | EPA emission factors hub 2025: Iceneração / Queima:: Eq. Eletrónicos
Note on U4: Closed-loop recycling is the process of recycling material back into the same product.
Note on V4: Energy is recovered from the waste through incineration and subsequent generation of electricity.
Note on S12: Assumes 25% paper, 75% board
Note on S16: Domestic waste
Note on S20: Waste generated by businesses or industrial operations
Note on S25: Excludes car batteries

## Resíduos APA
Ref | Ano | Tratamento Resíduos Sólidos | Tipo | Qtd Incenerada | Emissões | FE (kgCOe/kg Resíduos | Ref Fonte | Ref Tratamento | Ref FE
APA NIR 2023 | 2021 | Inceneração | Biogénico | 739.8 | 779.8 | 1.0541 | APA NIR 2023: 2021 | Inceneração: Biogénico | APA NIR 2023: 2021:: Inceneração: Biogénico
APA NIR 2023 | 2021 | Inceneração | Não Biogénico | 504.6 | 531.8 | 1.0539 | APA NIR 2023: 2021 | Inceneração: Não Biogénico | APA NIR 2023: 2021:: Inceneração: Não Biogénico
APA NIR 2023 | 2021 | Inceneração | Total | 1244.4 | 1311.6 | 1.054 | APA NIR 2023: 2021 | Inceneração: Total | APA NIR 2023: 2021:: Inceneração: Total
APA NIR 2024 | 2022 | Inceneração | Biogénico | 619.8 | 638.9 | 1.0308 | APA NIR 2024: 2022 | Inceneração: Biogénico | APA NIR 2024: 2022:: Inceneração: Biogénico
APA NIR 2024 | 2022 | Inceneração | Não Biogénico | 427.8 | 441 | 1.0309 | APA NIR 2024: 2022 | Inceneração: Não Biogénico | APA NIR 2024: 2022:: Inceneração: Não Biogénico
APA NIR 2024 | 2022 | Inceneração | Total | 1047.6 | 1079.9 | 1.0308 | APA NIR 2024: 2022 | Inceneração: Total | APA NIR 2024: 2022:: Inceneração: Total
APA NIR 2023 | 2021 | Inceneração | Resíduo Sólido Industriual | 21.5 | 34.6 | 1.6093 | APA NIR 2023: 2021 | Inceneração: Resíduo Sólido Industriual | APA NIR 2023: 2021:: Inceneração: Resíduo Sólido Industriual
APA NIR 2024 | 2022 | Inceneração | Resíduo Sólido Industriual | 20.7 | 34.1 | 1.6473 | APA NIR 2024: 2022 | Inceneração: Resíduo Sólido Industriual | APA NIR 2024: 2022:: Inceneração: Resíduo Sólido Industriual

## FE Uso Água + TAR
Tipo | Recurso | Fonte | Ano | Unidade | FE gCO2/Unidade | Ref
Água: Consumo + TAR | Água | DEFRA | 2022 | l | 0.272 | DEFRA: Água: Consumo + TAR: 2022
Água: Consumo + TAR | Água | DEFRA | 2024 | l | 0.33885 | DEFRA: Água: Consumo + TAR: 2024
Água: Consumo | Água | DEFRA | 2024 | l | 0.18574 | DEFRA: Água: Consumo: 2024
Água: TAR | Água | DEFRA | 2024 | l | 0.15311 | DEFRA: Água: TAR: 2024
Água: Consumo | Água | DEFRA | 2023 | l | 0.177 | DEFRA: Água: Consumo: 2023
Água: TAR | Água | DEFRA | 2023 | l | 0.201 | DEFRA: Água: TAR: 2023
Água: Consumo + TAR | Água | DEFRA | 2023 | l | 0.378 | DEFRA: Água: Consumo + TAR: 2023
Água: Consumo | Água | EPA Supply Chain 1.3 | 2022 | gCO2e/€ | 549.8514 | EPA Supply Chain 1.3: Água: Consumo: 2022
Água: TAR | Água | EPA Supply Chain 1.3 | 2022 | gCO2e/€ | 549.8514 | EPA Supply Chain 1.3: Água: TAR: 2022
Água: Consumo + TAR | Água | DEFRA | 2025 | l | 0.36218 | DEFRA: Água: Consumo + TAR: 2025
Água: Consumo | Água | DEFRA | 2025 | l | 0.1913 | DEFRA: Água: Consumo: 2025
Água: TAR | Água | DEFRA | 2025 | l | 0.17088 | DEFRA: Água: TAR: 2025

## FE TAR
Tipo | Recurso | Fonte | Ano | Unidade | FE gCO2/Unidade | Ref
Água: Consumo + TAR | Água | DEFRA | 2022 | l | 0.272 | DEFRA: Água: Consumo + TAR: 2022
Água: Consumo + TAR | Água | DEFRA | 2024 | l | 0.33885 | DEFRA: Água: Consumo + TAR: 2024
Água: TAR | Água | DEFRA | 2024 | l | 0.15311 | DEFRA: Água: TAR: 2024
Água: TAR | Água | DEFRA | 2023 | l | 0.201 | DEFRA: Água: TAR: 2023
Água: Consumo + TAR | Água | DEFRA | 2023 | l | 0.378 | DEFRA: Água: Consumo + TAR: 2023
Água: TAR | Água | EPA Supply Chain 1.3 | 2022 | gCO2e/€ | 549.8514 | EPA Supply Chain 1.3: Água: TAR: 2022
Água: TAR | Água | DEFRA | 2025 | l | 0.17088 | DEFRA: Água: TAR: 2025
Água: Consumo + TAR | Água | DEFRA | 2025 | l | 0.36218 | DEFRA: Água: Consumo + TAR: 2025

## FE EPA GHG CO2 Supply Chain 1,3
in use | 2017 NAICS Code | 2017 NAICS Title | GHG | Unit | Supply Chain Emission Factors without Margins | Margins of Supply Chain Emission Factors | Supply Chain Emission Factors with Margins | Reference USEEIO Code | avg usd/eur exchange rate 2022; https://www,exchange-rates,org/exchange-rate-history/usd-eur-2022 | Corrected Supply Chain Emission Factors with Margins | ano dados | € / €2022 | FE gCO2 | Corrected Unit | Fonte | Ref
| 111110 | Soybean Farming | All GHGs | kg CO2e/2022 USD, purchaser price | 0.488 | 0.044 | 0.532 | 1111A0 | 0.9513 | 506.0916 |  |  | gCO2e/€ | g CO2e/2022 EUR; purchaser price | EAP GHG Supply Chain 1.3 | EAP GHG Supply Chain 1.3: Soybean Farming
| 111120 | Oilseed (except Soybean) Farming | All GHGs | kg CO2e/2022 USD, purchaser price | 0.488 | 0.044 | 0.532 | 1111A0 | 0.9513 | 506.0916 |  |  | gCO2e/€ | g CO2e/2022 EUR; purchaser price | EAP GHG Supply Chain 1.4 | EAP GHG Supply Chain 1.4: Oilseed (except Soybean) Farming
| 111130 | Dry Pea and Bean Farming | All GHGs | kg CO2e/2022 USD, purchaser price | 0.809 | 0.04 | 0.848 | 1111B0 | 0.9513 | 806.7024 |  |  | gCO2e/€ | g CO2e/2022 EUR; purchaser price | EAP GHG Supply Chain 1.5 | EAP GHG Supply Chain 1.5: Dry Pea and Bean Farming
| 111140 | Wheat Farming | All GHGs | kg CO2e/2022 USD, purchaser price | 0.809 | 0.04 | 0.848 | 1111B0 | 0.9513 | 806.7024 |  |  | gCO2e/€ | g CO2e/2022 EUR; purchaser price | EAP GHG Supply Chain 1.6 | EAP GHG Supply Chain 1.6: Wheat Farming
| 111150 | Corn Farming | All GHGs | kg CO2e/2022 USD, purchaser price | 0.809 | 0.04 | 0.848 | 1111B0 | 0.9513 | 806.7024 |  |  | gCO2e/€ | g CO2e/2022 EUR; purchaser price | EAP GHG Supply Chain 1.7 | EAP GHG Supply Chain 1.7: Corn Farming
| 111160 | Rice Farming | All GHGs | kg CO2e/2022 USD, purchaser price | 0.809 | 0.04 | 0.848 | 1111B0 | 0.9513 | 806.7024 |  |  | gCO2e/€ | g CO2e/2022 EUR; purchaser price | EAP GHG Supply Chain 1.8 | EAP GHG Supply Chain 1.8: Rice Farming
| 111191 | Oilseed and Grain Combination Farming | All GHGs | kg CO2e/2022 USD, purchaser price | 0.809 | 0.04 | 0.848 | 1111B0 | 0.9513 | 806.7024 |  |  | gCO2e/€ | g CO2e/2022 EUR; purchaser price | EAP GHG Supply Chain 1.9 | EAP GHG Supply Chain 1.9: Oilseed and Grain Combination Farming
| 111199 | All Other Grain Farming | All GHGs | kg CO2e/2022 USD, purchaser price | 0.809 | 0.04 | 0.848 | 1111B0 | 0.9513 | 806.7024 |  |  | gCO2e/€ | g CO2e/2022 EUR; purchaser price | EAP GHG Supply Chain 1.10 | EAP GHG Supply Chain 1.10: All Other Grain Farming
| 111211 | Potato Farming | All GHGs | kg CO2e/2022 USD, purchaser price | 0.591 | 0.041 | 0.631 | 111200 | 0.9513 | 600.2703 |  |  | gCO2e/€ | g CO2e/2022 EUR; purchaser price | EAP GHG Supply Chain 1.11 | EAP GHG Supply Chain 1.11: Potato Farming
| 111219 | Other Vegetable (except Potato) and Melon Farming | All GHGs | kg CO2e/2022 USD, purchaser price | 0.591 | 0.041 | 0.631 | 111200 | 0.9513 | 600.2703 |  |  | gCO2e/€ | g CO2e/2022 EUR; purchaser price | EAP GHG Supply Chain 1.12 | EAP GHG Supply Chain 1.12: Other Vegetable (except Potato) and Melon Farming
| 111310 | Orange Groves | All GHGs | kg CO2e/2022 USD, purchaser price | 0.429 | 0.059 | 0.488 | 111300 | 0.9513 | 464.2344 |  |  | gCO2e/€ | g CO2e/2022 EUR; purchaser price | EAP GHG Supply Chain 1.13 | EAP GHG Supply Chain 1.13: Orange Groves
| 111320 | Citrus (except Orange) Groves | All GHGs | kg CO2e/2022 USD, purchaser price | 0.429 | 0.059 | 0.488 | 111300 | 0.9513 | 464.2344 |  |  | gCO2e/€ | g CO2e/2022 EUR; purchaser price | EAP GHG Supply Chain 1.14 | EAP GHG Supply Chain 1.14: Citrus (except Orange) Groves
| 111331 | Apple Orchards | All GHGs | kg CO2e/2022 USD, purchaser price | 0.429 | 0.059 | 0.488 | 111300 | 0.9513 | 464.2344 |  |  | gCO2e/€ | g CO2e/2022 EUR; purchaser price | EAP GHG Supply Chain 1.15 | EAP GHG Supply Chain 1.15: Apple Orchards
| 111332 | Grape Vineyards | All GHGs | kg CO2e/2022 USD, purchaser price | 0.429 | 0.059 | 0.488 | 111300 | 0.9513 | 464.2344 |  |  | gCO2e/€ | g CO2e/2022 EUR; purchaser price | EAP GHG Supply Chain 1.16 | EAP GHG Supply Chain 1.16: Grape Vineyards
| 111333 | Strawberry Farming | All GHGs | kg CO2e/2022 USD, purchaser price | 0.429 | 0.059 | 0.488 | 111300 | 0.9513 | 464.2344 |  |  | gCO2e/€ | g CO2e/2022 EUR; purchaser price | EAP GHG Supply Chain 1.17 | EAP GHG Supply Chain 1.17: Strawberry Farming
| 111334 | Berry (except Strawberry) Farming | All GHGs | kg CO2e/2022 USD, purchaser price | 0.429 | 0.059 | 0.488 | 111300 | 0.9513 | 464.2344 |  |  | gCO2e/€ | g CO2e/2022 EUR; purchaser price | EAP GHG Supply Chain 1.18 | EAP GHG Supply Chain 1.18: Berry (except Strawberry) Farming
| 111335 | Tree Nut Farming | All GHGs | kg CO2e/2022 USD, purchaser price | 0.429 | 0.059 | 0.488 | 111300 | 0.9513 | 464.2344 |  |  | gCO2e/€ | g CO2e/2022 EUR; purchaser price | EAP GHG Supply Chain 1.19 | EAP GHG Supply Chain 1.19: Tree Nut Farming
| 111336 | Fruit and Tree Nut Combination Farming | All GHGs | kg CO2e/2022 USD, purchaser price | 0.429 | 0.059 | 0.488 | 111300 | 0.9513 | 464.2344 |  |  | gCO2e/€ | g CO2e/2022 EUR; purchaser price | EAP GHG Supply Chain 1.20 | EAP GHG Supply Chain 1.20: Fruit and Tree Nut Combination Farming
| 111339 | Other Noncitrus Fruit Farming | All GHGs | kg CO2e/2022 USD, purchaser price | 0.429 | 0.059 | 0.488 | 111300 | 0.9513 | 464.2344 |  |  | gCO2e/€ | g CO2e/2022 EUR; purchaser price | EAP GHG Supply Chain 1.21 | EAP GHG Supply Chain 1.21: Other Noncitrus Fruit Farming
| 111411 | Mushroom Production | All GHGs | kg CO2e/2022 USD, purchaser price | 0.266 | 0.041 | 0.307 | 111400 | 0.9513 | 292.0491 |  |  | gCO2e/€ | g CO2e/2022 EUR; purchaser price | EAP GHG Supply Chain 1.22 | EAP GHG Supply Chain 1.22: Mushroom Production
| 111419 | Other Food Crops Grown Under Cover | All GHGs | kg CO2e/2022 USD, purchaser price | 0.266 | 0.041 | 0.307 | 111400 | 0.9513 | 292.0491 |  |  | gCO2e/€ | g CO2e/2022 EUR; purchaser price | EAP GHG Supply Chain 1.23 | EAP GHG Supply Chain 1.23: Other Food Crops Grown Under Cover
| 111421 | Nursery and Tree Production | All GHGs | kg CO2e/2022 USD, purchaser price | 0.266 | 0.041 | 0.307 | 111400 | 0.9513 | 292.0491 |  |  | gCO2e/€ | g CO2e/2022 EUR; purchaser price | EAP GHG Supply Chain 1.24 | EAP GHG Supply Chain 1.24: Nursery and Tree Production
| 111422 | Floriculture Production | All GHGs | kg CO2e/2022 USD, purchaser price | 0.266 | 0.041 | 0.307 | 111400 | 0.9513 | 292.0491 |  |  | gCO2e/€ | g CO2e/2022 EUR; purchaser price | EAP GHG Supply Chain 1.25 | EAP GHG Supply Chain 1.25: Floriculture Production
| 111910 | Tobacco Farming | All GHGs | kg CO2e/2022 USD, purchaser price | 0.703 | 0.037 | 0.74 | 111900 | 0.9513 | 703.962 |  |  | gCO2e/€ | g CO2e/2022 EUR; purchaser price | EAP GHG Supply Chain 1.26 | EAP GHG Supply Chain 1.26: Tobacco Farming
| 111920 | Cotton Farming | All GHGs | kg CO2e/2022 USD, purchaser price | 0.703 | 0.037 | 0.74 | 111900 | 0.9513 | 703.962 |  |  | gCO2e/€ | g CO2e/2022 EUR; purchaser price | EAP GHG Supply Chain 1.27 | EAP GHG Supply Chain 1.27: Cotton Farming
| 111930 | Sugarcane Farming | All GHGs | kg CO2e/2022 USD, purchaser price | 0.703 | 0.037 | 0.74 | 111900 | 0.9513 | 703.962 |  |  | gCO2e/€ | g CO2e/2022 EUR; purchaser price | EAP GHG Supply Chain 1.28 | EAP GHG Supply Chain 1.28: Sugarcane Farming
| 111940 | Hay Farming | All GHGs | kg CO2e/2022 USD, purchaser price | 0.703 | 0.037 | 0.74 | 111900 | 0.9513 | 703.962 |  |  | gCO2e/€ | g CO2e/2022 EUR; purchaser price | EAP GHG Supply Chain 1.29 | EAP GHG Supply Chain 1.29: Hay Farming
| 111991 | Sugar Beet Farming | All GHGs | kg CO2e/2022 USD, purchaser price | 0.703 | 0.037 | 0.74 | 111900 | 0.9513 | 703.962 |  |  | gCO2e/€ | g CO2e/2022 EUR; purchaser price | EAP GHG Supply Chain 1.30 | EAP GHG Supply Chain 1.30: Sugar Beet Farming
| 111992 | Peanut Farming | All GHGs | kg CO2e/2022 USD, purchaser price | 0.703 | 0.037 | 0.74 | 111900 | 0.9513 | 703.962 |  |  | gCO2e/€ | g CO2e/2022 EUR; purchaser price | EAP GHG Supply Chain 1.31 | EAP GHG Supply Chain 1.31: Peanut Farming
| 111998 | All Other Miscellaneous Crop Farming | All GHGs | kg CO2e/2022 USD, purchaser price | 0.703 | 0.037 | 0.74 | 111900 | 0.9513 | 703.962 |  |  | gCO2e/€ | g CO2e/2022 EUR; purchaser price | EAP GHG Supply Chain 1.32 | EAP GHG Supply Chain 1.32: All Other Miscellaneous Crop Farming
| 112111 | Beef Cattle Ranching and Farming | All GHGs | kg CO2e/2022 USD, purchaser price | 2.847 | 0.045 | 2.893 | 1121A0 | 0.9513 | 2752.1109 |  |  | gCO2e/€ | g CO2e/2022 EUR; purchaser price | EAP GHG Supply Chain 1.33 | EAP GHG Supply Chain 1.33: Beef Cattle Ranching and Farming
| 112112 | Cattle Feedlots | All GHGs | kg CO2e/2022 USD, purchaser price | 2.847 | 0.045 | 2.893 | 1121A0 | 0.9513 | 2752.1109 |  |  | gCO2e/€ | g CO2e/2022 EUR; purchaser price | EAP GHG Supply Chain 1.34 | EAP GHG Supply Chain 1.34: Cattle Feedlots
| 112120 | Dairy Cattle and Milk Production | All GHGs | kg CO2e/2022 USD, purchaser price | 1.682 | 0.042 | 1.724 | 112120 | 0.9513 | 1640.0412 |  |  | gCO2e/€ | g CO2e/2022 EUR; purchaser price | EAP GHG Supply Chain 1.35 | EAP GHG Supply Chain 1.35: Dairy Cattle and Milk Production
| 112130 | Dual-Purpose Cattle Ranching and Farming | All GHGs | kg CO2e/2022 USD, purchaser price | 2.847 | 0.045 | 2.893 | 1121A0 | 0.9513 | 2752.1109 |  |  | gCO2e/€ | g CO2e/2022 EUR; purchaser price | EAP GHG Supply Chain 1.36 | EAP GHG Supply Chain 1.36: Dual-Purpose Cattle Ranching and Farming
| 112210 | Hog and Pig Farming | All GHGs | kg CO2e/2022 USD, purchaser price | 1.077 | 0.051 | 1.128 | 112A00 | 0.9513 | 1073.0664 |  |  | gCO2e/€ | g CO2e/2022 EUR; purchaser price | EAP GHG Supply Chain 1.37 | EAP GHG Supply Chain 1.37: Hog and Pig Farming
| 112310 | Chicken Egg Production | All GHGs | kg CO2e/2022 USD, purchaser price | 0.407 | 0.031 | 0.438 | 112300 | 0.9513 | 416.6694 |  |  | gCO2e/€ | g CO2e/2022 EUR; purchaser price | EAP GHG Supply Chain 1.38 | EAP GHG Supply Chain 1.38: Chicken Egg Production
| 112320 | Broilers and Other Meat Type Chicken Production | All GHGs | kg CO2e/2022 USD, purchaser price | 0.407 | 0.031 | 0.438 | 112300 | 0.9513 | 416.6694 |  |  | gCO2e/€ | g CO2e/2022 EUR; purchaser price | EAP GHG Supply Chain 1.39 | EAP GHG Supply Chain 1.39: Broilers and Other Meat Type Chicken Production
| 112330 | Turkey Production | All GHGs | kg CO2e/2022 USD, purchaser price | 0.407 | 0.031 | 0.438 | 112300 | 0.9513 | 416.6694 |  |  | gCO2e/€ | g CO2e/2022 EUR; purchaser price | EAP GHG Supply Chain 1.40 | EAP GHG Supply Chain 1.40: Turkey Production
| 112340 | Poultry Hatcheries | All GHGs | kg CO2e/2022 USD, purchaser price | 0.407 | 0.031 | 0.438 | 112300 | 0.9513 | 416.6694 |  |  | gCO2e/€ | g CO2e/2022 EUR; purchaser price | EAP GHG Supply Chain 1.41 | EAP GHG Supply Chain 1.41: Poultry Hatcheries
| 112390 | Other Poultry Production | All GHGs | kg CO2e/2022 USD, purchaser price | 0.407 | 0.031 | 0.438 | 112300 | 0.9513 | 416.6694 |  |  | gCO2e/€ | g CO2e/2022 EUR; purchaser price | EAP GHG Supply Chain 1.42 | EAP GHG Supply Chain 1.42: Other Poultry Production
| 112410 | Sheep Farming | All GHGs | kg CO2e/2022 USD, purchaser price | 1.077 | 0.051 | 1.128 | 112A00 | 0.9513 | 1073.0664 |  |  | gCO2e/€ | g CO2e/2022 EUR; purchaser price | EAP GHG Supply Chain 1.43 | EAP GHG Supply Chain 1.43: Sheep Farming
| 112420 | Goat Farming | All GHGs | kg CO2e/2022 USD, purchaser price | 1.077 | 0.051 | 1.128 | 112A00 | 0.9513 | 1073.0664 |  |  | gCO2e/€ | g CO2e/2022 EUR; purchaser price | EAP GHG Supply Chain 1.44 | EAP GHG Supply Chain 1.44: Goat Farming
| 112511 | Finfish Farming and Fish Hatcheries | All GHGs | kg CO2e/2022 USD, purchaser price | 1.077 | 0.051 | 1.128 | 112A00 | 0.9513 | 1073.0664 |  |  | gCO2e/€ | g CO2e/2022 EUR; purchaser price | EAP GHG Supply Chain 1.45 | EAP GHG Supply Chain 1.45: Finfish Farming and Fish Hatcheries
| 112512 | Shellfish Farming | All GHGs | kg CO2e/2022 USD, purchaser price | 1.077 | 0.051 | 1.128 | 112A00 | 0.9513 | 1073.0664 |  |  | gCO2e/€ | g CO2e/2022 EUR; purchaser price | EAP GHG Supply Chain 1.46 | EAP GHG Supply Chain 1.46: Shellfish Farming
| 112519 | Other Aquaculture | All GHGs | kg CO2e/2022 USD, purchaser price | 1.077 | 0.051 | 1.128 | 112A00 | 0.9513 | 1073.0664 |  |  | gCO2e/€ | g CO2e/2022 EUR; purchaser price | EAP GHG Supply Chain 1.47 | EAP GHG Supply Chain 1.47: Other Aquaculture
| 112910 | Apiculture | All GHGs | kg CO2e/2022 USD, purchaser price | 1.077 | 0.051 | 1.128 | 112A00 | 0.9513 | 1073.0664 |  |  | gCO2e/€ | g CO2e/2022 EUR; purchaser price | EAP GHG Supply Chain 1.48 | EAP GHG Supply Chain 1.48: Apiculture
| 112920 | Horses and Other Equine Production | All GHGs | kg CO2e/2022 USD, purchaser price | 1.077 | 0.051 | 1.128 | 112A00 | 0.9513 | 1073.0664 |  |  | gCO2e/€ | g CO2e/2022 EUR; purchaser price | EAP GHG Supply Chain 1.49 | EAP GHG Supply Chain 1.49: Horses and Other Equine Production
| 112930 | Fur-Bearing Animal and Rabbit Production | All GHGs | kg CO2e/2022 USD, purchaser price | 1.077 | 0.051 | 1.128 | 112A00 | 0.9513 | 1073.0664 |  |  | gCO2e/€ | g CO2e/2022 EUR; purchaser price | EAP GHG Supply Chain 1.50 | EAP GHG Supply Chain 1.50: Fur-Bearing Animal and Rabbit Production
| 112990 | All Other Animal Production | All GHGs | kg CO2e/2022 USD, purchaser price | 1.077 | 0.051 | 1.128 | 112A00 | 0.9513 | 1073.0664 |  |  | gCO2e/€ | g CO2e/2022 EUR; purchaser price | EAP GHG Supply Chain 1.51 | EAP GHG Supply Chain 1.51: All Other Animal Production
| 113110 | Timber Tract Operations | All GHGs | kg CO2e/2022 USD, purchaser price | 0.199 | 0.045 | 0.243 | 113000 | 0.9513 | 231.1659 |  |  | gCO2e/€ | g CO2e/2022 EUR; purchaser price | EAP GHG Supply Chain 1.52 | EAP GHG Supply Chain 1.52: Timber Tract Operations
| 113210 | Forest Nurseries and Gathering of Forest Products | All GHGs | kg CO2e/2022 USD, purchaser price | 0.199 | 0.045 | 0.243 | 113000 | 0.9513 | 231.1659 |  |  | gCO2e/€ | g CO2e/2022 EUR; purchaser price | EAP GHG Supply Chain 1.53 | EAP GHG Supply Chain 1.53: Forest Nurseries and Gathering of Forest Products
| 113310 | Logging | All GHGs | kg CO2e/2022 USD, purchaser price | 0.199 | 0.045 | 0.243 | 113000 | 0.9513 | 231.1659 |  |  | gCO2e/€ | g CO2e/2022 EUR; purchaser price | EAP GHG Supply Chain 1.54 | EAP GHG Supply Chain 1.54: Logging
| 114111 | Finfish Fishing | All GHGs | kg CO2e/2022 USD, purchaser price | 0.127 | 0.027 | 0.154 | 114000 | 0.9513 | 146.5002 |  |  | gCO2e/€ | g CO2e/2022 EUR; purchaser price | EAP GHG Supply Chain 1.55 | EAP GHG Supply Chain 1.55: Finfish Fishing
| 114112 | Shellfish Fishing | All GHGs | kg CO2e/2022 USD, purchaser price | 0.127 | 0.027 | 0.154 | 114000 | 0.9513 | 146.5002 |  |  | gCO2e/€ | g CO2e/2022 EUR; purchaser price | EAP GHG Supply Chain 1.56 | EAP GHG Supply Chain 1.56: Shellfish Fishing
| 114119 | Other Marine Fishing | All GHGs | kg CO2e/2022 USD, purchaser price | 0.127 | 0.027 | 0.154 | 114000 | 0.9513 | 146.5002 |  |  | gCO2e/€ | g CO2e/2022 EUR; purchaser price | EAP GHG Supply Chain 1.57 | EAP GHG Supply Chain 1.57: Other Marine Fishing
| 114210 | Hunting and Trapping | All GHGs | kg CO2e/2022 USD, purchaser price | 0.127 | 0.027 | 0.154 | 114000 | 0.9513 | 146.5002 |  |  | gCO2e/€ | g CO2e/2022 EUR; purchaser price | EAP GHG Supply Chain 1.58 | EAP GHG Supply Chain 1.58: Hunting and Trapping
| 115111 | Cotton Ginning | All GHGs | kg CO2e/2022 USD, purchaser price | 0.384 | 0 | 0.384 | 115000 | 0.9513 | 365.2992 |  |  | gCO2e/€ | g CO2e/2022 EUR; purchaser price | EAP GHG Supply Chain 1.59 | EAP GHG Supply Chain 1.59: Cotton Ginning
| 115112 | Soil Preparation, Planting, and Cultivating | All GHGs | kg CO2e/2022 USD, purchaser price | 0.384 | 0 | 0.384 | 115000 | 0.9513 | 365.2992 |  |  | gCO2e/€ | g CO2e/2022 EUR; purchaser price | EAP GHG Supply Chain 1.60 | EAP GHG Supply Chain 1.60: Soil Preparation, Planting, and Cultivating
| 115113 | Crop Harvesting, Primarily by Machine | All GHGs | kg CO2e/2022 USD, purchaser price | 0.384 | 0 | 0.384 | 115000 | 0.9513 | 365.2992 |  |  | gCO2e/€ | g CO2e/2022 EUR; purchaser price | EAP GHG Supply Chain 1.61 | EAP GHG Supply Chain 1.61: Crop Harvesting, Primarily by Machine
| 115114 | Postharvest Crop Activities (except Cotton Ginning) | All GHGs | kg CO2e/2022 USD, purchaser price | 0.384 | 0 | 0.384 | 115000 | 0.9513 | 365.2992 |  |  | gCO2e/€ | g CO2e/2022 EUR; purchaser price | EAP GHG Supply Chain 1.62 | EAP GHG Supply Chain 1.62: Postharvest Crop Activities (except Cotton Ginning)
| 115115 | Farm Labor Contractors and Crew Leaders | All GHGs | kg CO2e/2022 USD, purchaser price | 0.384 | 0 | 0.384 | 115000 | 0.9513 | 365.2992 |  |  | gCO2e/€ | g CO2e/2022 EUR; purchaser price | EAP GHG Supply Chain 1.63 | EAP GHG Supply Chain 1.63: Farm Labor Contractors and Crew Leaders
| 115116 | Farm Management Services | All GHGs | kg CO2e/2022 USD, purchaser price | 0.384 | 0 | 0.384 | 115000 | 0.9513 | 365.2992 |  |  | gCO2e/€ | g CO2e/2022 EUR; purchaser price | EAP GHG Supply Chain 1.64 | EAP GHG Supply Chain 1.64: Farm Management Services
| 115210 | Support Activities for Animal Production | All GHGs | kg CO2e/2022 USD, purchaser price | 0.384 | 0 | 0.384 | 115000 | 0.9513 | 365.2992 |  |  | gCO2e/€ | g CO2e/2022 EUR; purchaser price | EAP GHG Supply Chain 1.65 | EAP GHG Supply Chain 1.65: Support Activities for Animal Production
| 115310 | Support Activities for Forestry | All GHGs | kg CO2e/2022 USD, purchaser price | 0.384 | 0 | 0.384 | 115000 | 0.9513 | 365.2992 |  |  | gCO2e/€ | g CO2e/2022 EUR; purchaser price | EAP GHG Supply Chain 1.66 | EAP GHG Supply Chain 1.66: Support Activities for Forestry
| 211120 | Crude Petroleum Extraction | All GHGs | kg CO2e/2022 USD, purchaser price | 0.377 | 0.028 | 0.405 | 211000 | 0.9513 | 385.2765 |  |  | gCO2e/€ | g CO2e/2022 EUR; purchaser price | EAP GHG Supply Chain 1.67 | EAP GHG Supply Chain 1.67: Crude Petroleum Extraction
| 211130 | Natural Gas Extraction | All GHGs | kg CO2e/2022 USD, purchaser price | 0.377 | 0.028 | 0.405 | 211000 | 0.9513 | 385.2765 |  |  | gCO2e/€ | g CO2e/2022 EUR; purchaser price | EAP GHG Supply Chain 1.68 | EAP GHG Supply Chain 1.68: Natural Gas Extraction
| 212111 | Bituminous Coal and Lignite Surface Mining | All GHGs | kg CO2e/2022 USD, purchaser price | 0.747 | 0.094 | 0.841 | 212100 | 0.9513 | 800.0433 |  |  | gCO2e/€ | g CO2e/2022 EUR; purchaser price | EAP GHG Supply Chain 1.69 | EAP GHG Supply Chain 1.69: Bituminous Coal and Lignite Surface Mining
| 212112 | Bituminous Coal Underground Mining | All GHGs | kg CO2e/2022 USD, purchaser price | 0.747 | 0.094 | 0.841 | 212100 | 0.9513 | 800.0433 |  |  | gCO2e/€ | g CO2e/2022 EUR; purchaser price | EAP GHG Supply Chain 1.70 | EAP GHG Supply Chain 1.70: Bituminous Coal Underground Mining
| 212113 | Anthracite Mining | All GHGs | kg CO2e/2022 USD, purchaser price | 0.747 | 0.094 | 0.841 | 212100 | 0.9513 | 800.0433 |  |  | gCO2e/€ | g CO2e/2022 EUR; purchaser price | EAP GHG Supply Chain 1.71 | EAP GHG Supply Chain 1.71: Anthracite Mining
| 212210 | Iron Ore Mining | All GHGs | kg CO2e/2022 USD, purchaser price | 0.54 | 0.054 | 0.593 | 2122A0 | 0.9513 | 564.1209 |  |  | gCO2e/€ | g CO2e/2022 EUR; purchaser price | EAP GHG Supply Chain 1.72 | EAP GHG Supply Chain 1.72: Iron Ore Mining
| 212221 | Gold Ore Mining | All GHGs | kg CO2e/2022 USD, purchaser price | 0.54 | 0.054 | 0.593 | 2122A0 | 0.9513 | 564.1209 |  |  | gCO2e/€ | g CO2e/2022 EUR; purchaser price | EAP GHG Supply Chain 1.73 | EAP GHG Supply Chain 1.73: Gold Ore Mining
| 212222 | Silver Ore Mining | All GHGs | kg CO2e/2022 USD, purchaser price | 0.54 | 0.054 | 0.593 | 2122A0 | 0.9513 | 564.1209 |  |  | gCO2e/€ | g CO2e/2022 EUR; purchaser price | EAP GHG Supply Chain 1.74 | EAP GHG Supply Chain 1.74: Silver Ore Mining
| 212230 | Copper, Nickel, Lead, and Zinc Mining | All GHGs | kg CO2e/2022 USD, purchaser price | 0.27 | 0.053 | 0.324 | 212230 | 0.9513 | 308.2212 |  |  | gCO2e/€ | g CO2e/2022 EUR; purchaser price | EAP GHG Supply Chain 1.75 | EAP GHG Supply Chain 1.75: Copper, Nickel, Lead, and Zinc Mining
| 212291 | Uranium-Radium-Vanadium Ore Mining | All GHGs | kg CO2e/2022 USD, purchaser price | 0.54 | 0.054 | 0.593 | 2122A0 | 0.9513 | 564.1209 |  |  | gCO2e/€ | g CO2e/2022 EUR; purchaser price | EAP GHG Supply Chain 1.76 | EAP GHG Supply Chain 1.76: Uranium-Radium-Vanadium Ore Mining
| 212299 | All Other Metal Ore Mining | All GHGs | kg CO2e/2022 USD, purchaser price | 0.54 | 0.054 | 0.593 | 2122A0 | 0.9513 | 564.1209 |  |  | gCO2e/€ | g CO2e/2022 EUR; purchaser price | EAP GHG Supply Chain 1.77 | EAP GHG Supply Chain 1.77: All Other Metal Ore Mining
| 212311 | Dimension Stone Mining and Quarrying | All GHGs | kg CO2e/2022 USD, purchaser price | 0.193 | 0.086 | 0.279 | 212310 | 0.9513 | 265.4127 |  |  | gCO2e/€ | g CO2e/2022 EUR; purchaser price | EAP GHG Supply Chain 1.78 | EAP GHG Supply Chain 1.78: Dimension Stone Mining and Quarrying
| 212312 | Crushed and Broken Limestone Mining and Quarrying | All GHGs | kg CO2e/2022 USD, purchaser price | 0.193 | 0.086 | 0.279 | 212310 | 0.9513 | 265.4127 |  |  | gCO2e/€ | g CO2e/2022 EUR; purchaser price | EAP GHG Supply Chain 1.79 | EAP GHG Supply Chain 1.79: Crushed and Broken Limestone Mining and Quarrying
| 212313 | Crushed and Broken Granite Mining and Quarrying | All GHGs | kg CO2e/2022 USD, purchaser price | 0.193 | 0.086 | 0.279 | 212310 | 0.9513 | 265.4127 |  |  | gCO2e/€ | g CO2e/2022 EUR; purchaser price | EAP GHG Supply Chain 1.80 | EAP GHG Supply Chain 1.80: Crushed and Broken Granite Mining and Quarrying
| 212319 | Other Crushed and Broken Stone Mining and Quarrying | All GHGs | kg CO2e/2022 USD, purchaser price | 0.193 | 0.086 | 0.279 | 212310 | 0.9513 | 265.4127 |  |  | gCO2e/€ | g CO2e/2022 EUR; purchaser price | EAP GHG Supply Chain 1.81 | EAP GHG Supply Chain 1.81: Other Crushed and Broken Stone Mining and Quarrying
| 212321 | Construction Sand and Gravel Mining | All GHGs | kg CO2e/2022 USD, purchaser price | 0.184 | 0.125 | 0.309 | 2123A0 | 0.9513 | 293.9517 |  |  | gCO2e/€ | g CO2e/2022 EUR; purchaser price | EAP GHG Supply Chain 1.82 | EAP GHG Supply Chain 1.82: Construction Sand and Gravel Mining
| 212322 | Industrial Sand Mining | All GHGs | kg CO2e/2022 USD, purchaser price | 0.184 | 0.125 | 0.309 | 2123A0 | 0.9513 | 293.9517 |  |  | gCO2e/€ | g CO2e/2022 EUR; purchaser price | EAP GHG Supply Chain 1.83 | EAP GHG Supply Chain 1.83: Industrial Sand Mining
| 212324 | Kaolin and Ball Clay Mining | All GHGs | kg CO2e/2022 USD, purchaser price | 0.184 | 0.125 | 0.309 | 2123A0 | 0.9513 | 293.9517 |  |  | gCO2e/€ | g CO2e/2022 EUR; purchaser price | EAP GHG Supply Chain 1.84 | EAP GHG Supply Chain 1.84: Kaolin and Ball Clay Mining
| 212325 | Clay and Ceramic and Refractory Minerals Mining | All GHGs | kg CO2e/2022 USD, purchaser price | 0.184 | 0.125 | 0.309 | 2123A0 | 0.9513 | 293.9517 |  |  | gCO2e/€ | g CO2e/2022 EUR; purchaser price | EAP GHG Supply Chain 1.85 | EAP GHG Supply Chain 1.85: Clay and Ceramic and Refractory Minerals Mining
| 212391 | Potash, Soda, and Borate Mineral Mining | All GHGs | kg CO2e/2022 USD, purchaser price | 0.184 | 0.125 | 0.309 | 2123A0 | 0.9513 | 293.9517 |  |  | gCO2e/€ | g CO2e/2022 EUR; purchaser price | EAP GHG Supply Chain 1.86 | EAP GHG Supply Chain 1.86: Potash, Soda, and Borate Mineral Mining
| 212392 | Phosphate Rock Mining | All GHGs | kg CO2e/2022 USD, purchaser price | 0.184 | 0.125 | 0.309 | 2123A0 | 0.9513 | 293.9517 |  |  | gCO2e/€ | g CO2e/2022 EUR; purchaser price | EAP GHG Supply Chain 1.87 | EAP GHG Supply Chain 1.87: Phosphate Rock Mining
| 212393 | Other Chemical and Fertilizer Mineral Mining | All GHGs | kg CO2e/2022 USD, purchaser price | 0.184 | 0.125 | 0.309 | 2123A0 | 0.9513 | 293.9517 |  |  | gCO2e/€ | g CO2e/2022 EUR; purchaser price | EAP GHG Supply Chain 1.88 | EAP GHG Supply Chain 1.88: Other Chemical and Fertilizer Mineral Mining
| 212399 | All Other Nonmetallic Mineral Mining | All GHGs | kg CO2e/2022 USD, purchaser price | 0.184 | 0.125 | 0.309 | 2123A0 | 0.9513 | 293.9517 |  |  | gCO2e/€ | g CO2e/2022 EUR; purchaser price | EAP GHG Supply Chain 1.89 | EAP GHG Supply Chain 1.89: All Other Nonmetallic Mineral Mining
| 213111 | Drilling Oil and Gas Wells | All GHGs | kg CO2e/2022 USD, purchaser price | 0.407 | 0 | 0.407 | 213111 | 0.9513 | 387.1791 |  |  | gCO2e/€ | g CO2e/2022 EUR; purchaser price | EAP GHG Supply Chain 1.90 | EAP GHG Supply Chain 1.90: Drilling Oil and Gas Wells
| 213112 | Support Activities for Oil and Gas Operations | All GHGs | kg CO2e/2022 USD, purchaser price | 0.372 | 0 | 0.372 | 21311A | 0.9513 | 353.8836 |  |  | gCO2e/€ | g CO2e/2022 EUR; purchaser price | EAP GHG Supply Chain 1.91 | EAP GHG Supply Chain 1.91: Support Activities for Oil and Gas Operations
| 213113 | Support Activities for Coal Mining | All GHGs | kg CO2e/2022 USD, purchaser price | 0.372 | 0 | 0.372 | 21311A | 0.9513 | 353.8836 |  |  | gCO2e/€ | g CO2e/2022 EUR; purchaser price | EAP GHG Supply Chain 1.92 | EAP GHG Supply Chain 1.92: Support Activities for Coal Mining
| 213114 | Support Activities for Metal Mining | All GHGs | kg CO2e/2022 USD, purchaser price | 0.372 | 0 | 0.372 | 21311A | 0.9513 | 353.8836 |  |  | gCO2e/€ | g CO2e/2022 EUR; purchaser price | EAP GHG Supply Chain 1.93 | EAP GHG Supply Chain 1.93: Support Activities for Metal Mining
| 213115 | Support Activities for Nonmetallic Minerals (except Fuels) Mining | All GHGs | kg CO2e/2022 USD, purchaser price | 0.372 | 0 | 0.372 | 21311A | 0.9513 | 353.8836 |  |  | gCO2e/€ | g CO2e/2022 EUR; purchaser price | EAP GHG Supply Chain 1.94 | EAP GHG Supply Chain 1.94: Support Activities for Nonmetallic Minerals (except Fuels) Mining
| 221210 | Natural Gas Distribution | All GHGs | kg CO2e/2022 USD, purchaser price | 0.532 | 0 | 0.532 | 221200 | 0.9513 | 506.0916 |  |  | gCO2e/€ | g CO2e/2022 EUR; purchaser price | EAP GHG Supply Chain 1.95 | EAP GHG Supply Chain 1.95: Natural Gas Distribution
1 | 221310 | Water Supply and Irrigation Systems | All GHGs | kg CO2e/2022 USD, purchaser price | 0.578 | 0 | 0.578 | 221300 | 0.9513 | 549.8514 | 2022 | 1 | gCO2e/€ | g CO2e/2022 EUR; purchaser price | EAP GHG Supply Chain 1.3 | 2022:: EAP GHG Supply Chain 1.3: Water Supply and Irrigation Systems
1 | 221320 | Sewage Treatment Facilities | All GHGs | kg CO2e/2022 USD, purchaser price | 0.578 | 0 | 0.578 | 221300 | 0.9513 | 549.8514 | 2022 | 1 | gCO2e/€ | g CO2e/2022 EUR; purchaser price | EAP GHG Supply Chain 1.3 | 2022:: EAP GHG Supply Chain 1.3: Sewage Treatment Facilities
| 221330 | Steam and Air-Conditioning Supply | All GHGs | kg CO2e/2022 USD, purchaser price | 0.578 | 0 | 0.578 | 221300 | 0.9513 | 549.8514 | 2022 | 1 | gCO2e/€ | g CO2e/2022 EUR; purchaser price | EAP GHG Supply Chain 1.3 | EAP GHG Supply Chain 1.3: Steam and Air-Conditioning Supply
| 236115 | New Single-Family Housing Construction (except For-Sale Builders) | All GHGs | kg CO2e/2022 USD, purchaser price | 0.194 | 0 | 0.194 | 233411 | 0.9513 | 184.5522 | 2022 | 1 | gCO2e/€ | g CO2e/2022 EUR; purchaser price | EAP GHG Supply Chain 1.3 | EAP GHG Supply Chain 1.3: New Single-Family Housing Construction (except For-Sale Builders)
| 236116 | New Multifamily Housing Construction (except For-Sale Builders) | All GHGs | kg CO2e/2022 USD, purchaser price | 0.221 | 0 | 0.221 | 233412 | 0.9513 | 210.2373 | 2022 | 1 | gCO2e/€ | g CO2e/2022 EUR; purchaser price | EAP GHG Supply Chain 1.3 | EAP GHG Supply Chain 1.3: New Multifamily Housing Construction (except For-Sale Builders)
| 236117 | New Housing For-Sale Builders | All GHGs | kg CO2e/2022 USD, purchaser price | 0.216 | 0 | 0.216 | 233411, 233412, 2334A0 | 0.9513 | 205.4808 | 2022 | 1 | gCO2e/€ | g CO2e/2022 EUR; purchaser price | EAP GHG Supply Chain 1.3 | EAP GHG Supply Chain 1.3: New Housing For-Sale Builders
| 236118 | Residential Remodelers | All GHGs | kg CO2e/2022 USD, purchaser price | 0.211 | 0 | 0.211 | 230302 | 0.9513 | 200.7243 | 2022 | 1 | gCO2e/€ | g CO2e/2022 EUR; purchaser price | EAP GHG Supply Chain 1.3 | EAP GHG Supply Chain 1.3: Residential Remodelers
| 236210 | Industrial Building Construction | All GHGs | kg CO2e/2022 USD, purchaser price | 0.239 | 0 | 0.239 | 230301, 233230 | 0.9513 | 227.3607 | 2022 | 1 | gCO2e/€ | g CO2e/2022 EUR; purchaser price | EAP GHG Supply Chain 1.3 | EAP GHG Supply Chain 1.3: Industrial Building Construction
| 236220 | Commercial and Institutional Building Construction | All GHGs | kg CO2e/2022 USD, purchaser price | 0.224 | 0 | 0.224 | 230301, 233210, 233262, 2332A0 | 0.9513 | 213.0912 | 2022 | 1 | gCO2e/€ | g CO2e/2022 EUR; purchaser price | EAP GHG Supply Chain 1.3 | EAP GHG Supply Chain 1.3: Commercial and Institutional Building Construction
| 237110 | Water and Sewer Line and Related Structures Construction | All GHGs | kg CO2e/2022 USD, purchaser price | 0.277 | 0 | 0.277 | 233240 | 0.9513 | 263.5101 | 2022 | 1 | gCO2e/€ | g CO2e/2022 EUR; purchaser price | EAP GHG Supply Chain 1.3 | EAP GHG Supply Chain 1.3: Water and Sewer Line and Related Structures Construction
| 237120 | Oil and Gas Pipeline and Related Structures Construction | All GHGs | kg CO2e/2022 USD, purchaser price | 0.277 | 0 | 0.277 | 233240 | 0.9513 | 263.5101 | 2022 | 1 | gCO2e/€ | g CO2e/2022 EUR; purchaser price | EAP GHG Supply Chain 1.3 | EAP GHG Supply Chain 1.3: Oil and Gas Pipeline and Related Structures Construction
| 237130 | Power and Communication Line and Related Structures Construction | All GHGs | kg CO2e/2022 USD, purchaser price | 0.277 | 0 | 0.277 | 233240 | 0.9513 | 263.5101 | 2022 | 1 | gCO2e/€ | g CO2e/2022 EUR; purchaser price | EAP GHG Supply Chain 1.3 | EAP GHG Supply Chain 1.3: Power and Communication Line and Related Structures Construction
| 237210 | Land Subdivision | All GHGs | kg CO2e/2022 USD, purchaser price | 0.221 | 0 | 0.221 | 233210, 233230, 233240, 233262, 2332A0, 2332C0, 2332D0, 233411, 233412, 2334A0 | 0.9513 | 210.2373 | 2022 | 1 | gCO2e/€ | g CO2e/2022 EUR; purchaser price | EAP GHG Supply Chain 1.3 | EAP GHG Supply Chain 1.3: Land Subdivision
| 237310 | Highway, Street, and Bridge Construction | All GHGs | kg CO2e/2022 USD, purchaser price | 0.255 | 0 | 0.255 | 2332C0 | 0.9513 | 242.5815 | 2022 | 1 | gCO2e/€ | g CO2e/2022 EUR; purchaser price | EAP GHG Supply Chain 1.3 | EAP GHG Supply Chain 1.3: Highway, Street, and Bridge Construction
| 237990 | Other Heavy and Civil Engineering Construction | All GHGs | kg CO2e/2022 USD, purchaser price | 0.202 | 0 | 0.202 | 2332D0 | 0.9513 | 192.1626 | 2022 | 1 | gCO2e/€ | g CO2e/2022 EUR; purchaser price | EAP GHG Supply Chain 1.3 | EAP GHG Supply Chain 1.3: Other Heavy and Civil Engineering Construction
| 238110 | Poured Concrete Foundation and Structure Contractors | All GHGs | kg CO2e/2022 USD, purchaser price | 0.221 | 0 | 0.221 | 230301, 230302, 233210, 233230, 233240, 233262, 2332A0, 2332D0, 233411, 233412, 2334A0 | 0.9513 | 210.2373 | 2022 | 1 | gCO2e/€ | g CO2e/2022 EUR; purchaser price | EAP GHG Supply Chain 1.3 | EAP GHG Supply Chain 1.3: Poured Concrete Foundation and Structure Contractors
| 238120 | Structural Steel and Precast Concrete Contractors | All GHGs | kg CO2e/2022 USD, purchaser price | 0.221 | 0 | 0.221 | 230301, 230302, 233210, 233230, 233240, 233262, 2332A0, 2332D0, 233411, 233412, 2334A0 | 0.9513 | 210.2373 | 2022 | 1 | gCO2e/€ | g CO2e/2022 EUR; purchaser price | EAP GHG Supply Chain 1.3 | EAP GHG Supply Chain 1.3: Structural Steel and Precast Concrete Contractors
| 238130 | Framing Contractors | All GHGs | kg CO2e/2022 USD, purchaser price | 0.221 | 0 | 0.221 | 230301, 230302, 233210, 233230, 233240, 233262, 2332A0, 2332D0, 233411, 233412, 2334A0 | 0.9513 | 210.2373 | 2022 | 1 | gCO2e/€ | g CO2e/2022 EUR; purchaser price | EAP GHG Supply Chain 1.3 | EAP GHG Supply Chain 1.3: Framing Contractors
| 238140 | Masonry Contractors | All GHGs | kg CO2e/2022 USD, purchaser price | 0.221 | 0 | 0.221 | 230301, 230302, 233210, 233230, 233240, 233262, 2332A0, 2332D0, 233411, 233412, 2334A0 | 0.9513 | 210.2373 | 2022 | 1 | gCO2e/€ | g CO2e/2022 EUR; purchaser price | EAP GHG Supply Chain 1.3 | EAP GHG Supply Chain 1.3: Masonry Contractors
| 238150 | Glass and Glazing Contractors | All GHGs | kg CO2e/2022 USD, purchaser price | 0.221 | 0 | 0.221 | 230301, 230302, 233210, 233230, 233240, 233262, 2332A0, 2332D0, 233411, 233412, 2334A0 | 0.9513 | 210.2373 | 2022 | 1 | gCO2e/€ | g CO2e/2022 EUR; purchaser price | EAP GHG Supply Chain 1.3 | EAP GHG Supply Chain 1.3: Glass and Glazing Contractors
| 238160 | Roofing Contractors | All GHGs | kg CO2e/2022 USD, purchaser price | 0.221 | 0 | 0.221 | 230301, 230302, 233210, 233230, 233240, 233262, 2332A0, 2332D0, 233411, 233412, 2334A0 | 0.9513 | 210.2373 | 2022 | 1 | gCO2e/€ | g CO2e/2022 EUR; purchaser price | EAP GHG Supply Chain 1.3 | EAP GHG Supply Chain 1.3: Roofing Contractors
| 238170 | Siding Contractors | All GHGs | kg CO2e/2022 USD, purchaser price | 0.221 | 0 | 0.221 | 230301, 230302, 233210, 233230, 233240, 233262, 2332A0, 2332D0, 233411, 233412, 2334A0 | 0.9513 | 210.2373 | 2022 | 1 | gCO2e/€ | g CO2e/2022 EUR; purchaser price | EAP GHG Supply Chain 1.3 | EAP GHG Supply Chain 1.3: Siding Contractors
| 238190 | Other Foundation, Structure, and Building Exterior Contractors | All GHGs | kg CO2e/2022 USD, purchaser price | 0.221 | 0 | 0.221 | 230301, 230302, 233210, 233230, 233240, 233262, 2332A0, 2332D0, 233411, 233412, 2334A0 | 0.9513 | 210.2373 | 2022 | 1 | gCO2e/€ | g CO2e/2022 EUR; purchaser price | EAP GHG Supply Chain 1.3 | EAP GHG Supply Chain 1.3: Other Foundation, Structure, and Building Exterior Contractors
| 238210 | Electrical Contractors and Other Wiring Installation Contractors | All GHGs | kg CO2e/2022 USD, purchaser price | 0.221 | 0 | 0.221 | 230301, 230302, 233210, 233230, 233240, 233262, 2332A0, 2332D0, 233411, 233412, 2334A0 | 0.9513 | 210.2373 | 2022 | 1 | gCO2e/€ | g CO2e/2022 EUR; purchaser price | EAP GHG Supply Chain 1.3 | EAP GHG Supply Chain 1.3: Electrical Contractors and Other Wiring Installation Contractors
| 238220 | Plumbing, Heating, and Air-Conditioning Contractors | All GHGs | kg CO2e/2022 USD, purchaser price | 0.221 | 0 | 0.221 | 230301, 230302, 233210, 233230, 233240, 233262, 2332A0, 2332D0, 233411, 233412, 2334A0 | 0.9513 | 210.2373 | 2022 | 1 | gCO2e/€ | g CO2e/2022 EUR; purchaser price | EAP GHG Supply Chain 1.3 | EAP GHG Supply Chain 1.3: Plumbing, Heating, and Air-Conditioning Contractors
| 238290 | Other Building Equipment Contractors | All GHGs | kg CO2e/2022 USD, purchaser price | 0.221 | 0 | 0.221 | 230301, 230302, 233210, 233230, 233240, 233262, 2332A0, 2332D0, 233411, 233412, 2334A0 | 0.9513 | 210.2373 | 2022 | 1 | gCO2e/€ | g CO2e/2022 EUR; purchaser price | EAP GHG Supply Chain 1.3 | EAP GHG Supply Chain 1.3: Other Building Equipment Contractors
| 238310 | Drywall and Insulation Contractors | All GHGs | kg CO2e/2022 USD, purchaser price | 0.221 | 0 | 0.221 | 230301, 230302, 233210, 233230, 233240, 233262, 2332A0, 2332D0, 233411, 233412, 2334A0 | 0.9513 | 210.2373 | 2022 | 1 | gCO2e/€ | g CO2e/2022 EUR; purchaser price | EAP GHG Supply Chain 1.3 | EAP GHG Supply Chain 1.3: Drywall and Insulation Contractors
| 238320 | Painting and Wall Covering Contractors | All GHGs | kg CO2e/2022 USD, purchaser price | 0.221 | 0 | 0.221 | 230301, 230302, 233210, 233230, 233240, 233262, 2332A0, 2332D0, 233411, 233412, 2334A0 | 0.9513 | 210.2373 | 2022 | 1 | gCO2e/€ | g CO2e/2022 EUR; purchaser price | EAP GHG Supply Chain 1.3 | EAP GHG Supply Chain 1.3: Painting and Wall Covering Contractors
| 238330 | Flooring Contractors | All GHGs | kg CO2e/2022 USD, purchaser price | 0.221 | 0 | 0.221 | 230301, 230302, 233210, 233230, 233240, 233262, 2332A0, 2332D0, 233411, 233412, 2334A0 | 0.9513 | 210.2373 | 2022 | 1 | gCO2e/€ | g CO2e/2022 EUR; purchaser price | EAP GHG Supply Chain 1.3 | EAP GHG Supply Chain 1.3: Flooring Contractors
| 238340 | Tile and Terrazzo Contractors | All GHGs | kg CO2e/2022 USD, purchaser price | 0.221 | 0 | 0.221 | 230301, 230302, 233210, 233230, 233240, 233262, 2332A0, 2332D0, 233411, 233412, 2334A0 | 0.9513 | 210.2373 | 2022 | 1 | gCO2e/€ | g CO2e/2022 EUR; purchaser price | EAP GHG Supply Chain 1.3 | EAP GHG Supply Chain 1.3: Tile and Terrazzo Contractors
| 238350 | Finish Carpentry Contractors | All GHGs | kg CO2e/2022 USD, purchaser price | 0.221 | 0 | 0.221 | 230301, 230302, 233210, 233230, 233240, 233262, 2332A0, 2332D0, 233411, 233412, 2334A0 | 0.9513 | 210.2373 | 2022 | 1 | gCO2e/€ | g CO2e/2022 EUR; purchaser price | EAP GHG Supply Chain 1.3 | EAP GHG Supply Chain 1.3: Finish Carpentry Contractors
| 238390 | Other Building Finishing Contractors | All GHGs | kg CO2e/2022 USD, purchaser price | 0.221 | 0 | 0.221 | 230301, 230302, 233210, 233230, 233240, 233262, 2332A0, 2332D0, 233411, 233412, 2334A0 | 0.9513 | 210.2373 | 2022 | 1 | gCO2e/€ | g CO2e/2022 EUR; purchaser price | EAP GHG Supply Chain 1.3 | EAP GHG Supply Chain 1.3: Other Building Finishing Contractors
| 238910 | Site Preparation Contractors | All GHGs | kg CO2e/2022 USD, purchaser price | 0.221 | 0 | 0.221 | 230301, 230302, 233210, 233230, 233240, 233262, 2332A0, 2332D0, 233411, 233412, 2334A0 | 0.9513 | 210.2373 | 2022 | 1 | gCO2e/€ | g CO2e/2022 EUR; purchaser price | EAP GHG Supply Chain 1.3 | EAP GHG Supply Chain 1.3: Site Preparation Contractors
| 238990 | All Other Specialty Trade Contractors | All GHGs | kg CO2e/2022 USD, purchaser price | 0.221 | 0 | 0.221 | 230301, 230302, 233210, 233230, 233240, 233262, 2332A0, 2332D0, 233411, 233412, 2334A0 | 0.9513 | 210.2373 | 2022 | 1 | gCO2e/€ | g CO2e/2022 EUR; purchaser price | EAP GHG Supply Chain 1.3 | EAP GHG Supply Chain 1.3: All Other Specialty Trade Contractors
| 311111 | Dog and Cat Food Manufacturing | All GHGs | kg CO2e/2022 USD, purchaser price | 0.282 | 0.051 | 0.333 | 311111 | 0.9513 | 316.7829 | 2022 | 1 | gCO2e/€ | g CO2e/2022 EUR; purchaser price | EAP GHG Supply Chain 1.3 | EAP GHG Supply Chain 1.3: Dog and Cat Food Manufacturing
| 311119 | Other Animal Food Manufacturing | All GHGs | kg CO2e/2022 USD, purchaser price | 0.428 | 0.031 | 0.459 | 311119 | 0.9513 | 436.6467 | 2022 | 1 | gCO2e/€ | g CO2e/2022 EUR; purchaser price | EAP GHG Supply Chain 1.3 | EAP GHG Supply Chain 1.3: Other Animal Food Manufacturing
| 311211 | Flour Milling | All GHGs | kg CO2e/2022 USD, purchaser price | 0.732 | 0.037 | 0.769 | 311210 | 0.9513 | 731.5497 | 2022 | 1 | gCO2e/€ | g CO2e/2022 EUR; purchaser price | EAP GHG Supply Chain 1.3 | EAP GHG Supply Chain 1.3: Flour Milling
| 311212 | Rice Milling | All GHGs | kg CO2e/2022 USD, purchaser price | 0.732 | 0.037 | 0.769 | 311210 | 0.9513 | 731.5497 | 2022 | 1 | gCO2e/€ | g CO2e/2022 EUR; purchaser price | EAP GHG Supply Chain 1.3 | EAP GHG Supply Chain 1.3: Rice Milling
| 311213 | Malt Manufacturing | All GHGs | kg CO2e/2022 USD, purchaser price | 0.732 | 0.037 | 0.769 | 311210 | 0.9513 | 731.5497 | 2022 | 1 | gCO2e/€ | g CO2e/2022 EUR; purchaser price | EAP GHG Supply Chain 1.3 | EAP GHG Supply Chain 1.3: Malt Manufacturing
| 311221 | Wet Corn Milling | All GHGs | kg CO2e/2022 USD, purchaser price | 0.956 | 0.037 | 0.993 | 311221 | 0.9513 | 944.6409 | 2022 | 1 | gCO2e/€ | g CO2e/2022 EUR; purchaser price | EAP GHG Supply Chain 1.3 | EAP GHG Supply Chain 1.3: Wet Corn Milling
| 311224 | Soybean and Other Oilseed Processing | All GHGs | kg CO2e/2022 USD, purchaser price | 0.481 | 0.03 | 0.511 | 311224 | 0.9513 | 486.1143 | 2022 | 1 | gCO2e/€ | g CO2e/2022 EUR; purchaser price | EAP GHG Supply Chain 1.3 | EAP GHG Supply Chain 1.3: Soybean and Other Oilseed Processing
| 311225 | Fats and Oils Refining and Blending | All GHGs | kg CO2e/2022 USD, purchaser price | 0.36 | 0.025 | 0.385 | 311225 | 0.9513 | 366.2505 | 2022 | 1 | gCO2e/€ | g CO2e/2022 EUR; purchaser price | EAP GHG Supply Chain 1.3 | EAP GHG Supply Chain 1.3: Fats and Oils Refining and Blending
| 311230 | Breakfast Cereal Manufacturing | All GHGs | kg CO2e/2022 USD, purchaser price | 0.423 | 0.05 | 0.473 | 311230 | 0.9513 | 449.9649 | 2022 | 1 | gCO2e/€ | g CO2e/2022 EUR; purchaser price | EAP GHG Supply Chain 1.3 | EAP GHG Supply Chain 1.3: Breakfast Cereal Manufacturing
| 311313 | Beet Sugar Manufacturing | All GHGs | kg CO2e/2022 USD, purchaser price | 0.442 | 0.04 | 0.482 | 311300 | 0.9513 | 458.5266 | 2022 | 1 | gCO2e/€ | g CO2e/2022 EUR; purchaser price | EAP GHG Supply Chain 1.3 | EAP GHG Supply Chain 1.3: Beet Sugar Manufacturing
| 311314 | Cane Sugar Manufacturing | All GHGs | kg CO2e/2022 USD, purchaser price | 0.442 | 0.04 | 0.482 | 311300 | 0.9513 | 458.5266 | 2022 | 1 | gCO2e/€ | g CO2e/2022 EUR; purchaser price | EAP GHG Supply Chain 1.3 | EAP GHG Supply Chain 1.3: Cane Sugar Manufacturing
| 311340 | Nonchocolate Confectionery Manufacturing | All GHGs | kg CO2e/2022 USD, purchaser price | 0.442 | 0.04 | 0.482 | 311300 | 0.9513 | 458.5266 | 2022 | 1 | gCO2e/€ | g CO2e/2022 EUR; purchaser price | EAP GHG Supply Chain 1.3 | EAP GHG Supply Chain 1.3: Nonchocolate Confectionery Manufacturing
| 311351 | Chocolate and Confectionery Manufacturing from Cacao Beans | All GHGs | kg CO2e/2022 USD, purchaser price | 0.442 | 0.04 | 0.482 | 311300 | 0.9513 | 458.5266 | 2022 | 1 | gCO2e/€ | g CO2e/2022 EUR; purchaser price | EAP GHG Supply Chain 1.3 | EAP GHG Supply Chain 1.3: Chocolate and Confectionery Manufacturing from Cacao Beans
| 311352 | Confectionery Manufacturing from Purchased Chocolate | All GHGs | kg CO2e/2022 USD, purchaser price | 0.442 | 0.04 | 0.482 | 311300 | 0.9513 | 458.5266 | 2022 | 1 | gCO2e/€ | g CO2e/2022 EUR; purchaser price | EAP GHG Supply Chain 1.3 | EAP GHG Supply Chain 1.3: Confectionery Manufacturing from Purchased Chocolate
| 311411 | Frozen Fruit, Juice, and Vegetable Manufacturing | All GHGs | kg CO2e/2022 USD, purchaser price | 0.438 | 0.047 | 0.485 | 311410 | 0.9513 | 461.3805 | 2022 | 1 | gCO2e/€ | g CO2e/2022 EUR; purchaser price | EAP GHG Supply Chain 1.3 | EAP GHG Supply Chain 1.3: Frozen Fruit, Juice, and Vegetable Manufacturing
| 311412 | Frozen Specialty Food Manufacturing | All GHGs | kg CO2e/2022 USD, purchaser price | 0.438 | 0.047 | 0.485 | 311410 | 0.9513 | 461.3805 | 2022 | 1 | gCO2e/€ | g CO2e/2022 EUR; purchaser price | EAP GHG Supply Chain 1.3 | EAP GHG Supply Chain 1.3: Frozen Specialty Food Manufacturing
| 311421 | Fruit and Vegetable Canning | All GHGs | kg CO2e/2022 USD, purchaser price | 0.343 | 0.038 | 0.381 | 311420 | 0.9513 | 362.4453 | 2022 | 1 | gCO2e/€ | g CO2e/2022 EUR; purchaser price | EAP GHG Supply Chain 1.3 | EAP GHG Supply Chain 1.3: Fruit and Vegetable Canning
| 311422 | Specialty Canning | All GHGs | kg CO2e/2022 USD, purchaser price | 0.343 | 0.038 | 0.381 | 311420 | 0.9513 | 362.4453 | 2022 | 1 | gCO2e/€ | g CO2e/2022 EUR; purchaser price | EAP GHG Supply Chain 1.3 | EAP GHG Supply Chain 1.3: Specialty Canning
| 311423 | Dried and Dehydrated Food Manufacturing | All GHGs | kg CO2e/2022 USD, purchaser price | 0.343 | 0.038 | 0.381 | 311420 | 0.9513 | 362.4453 | 2022 | 1 | gCO2e/€ | g CO2e/2022 EUR; purchaser price | EAP GHG Supply Chain 1.3 | EAP GHG Supply Chain 1.3: Dried and Dehydrated Food Manufacturing
| 311511 | Fluid Milk Manufacturing | All GHGs | kg CO2e/2022 USD, purchaser price | 0.766 | 0.037 | 0.803 | 31151A | 0.9513 | 763.8939 | 2022 | 1 | gCO2e/€ | g CO2e/2022 EUR; purchaser price | EAP GHG Supply Chain 1.3 | EAP GHG Supply Chain 1.3: Fluid Milk Manufacturing
| 311512 | Creamery Butter Manufacturing | All GHGs | kg CO2e/2022 USD, purchaser price | 0.766 | 0.037 | 0.803 | 31151A | 0.9513 | 763.8939 | 2022 | 1 | gCO2e/€ | g CO2e/2022 EUR; purchaser price | EAP GHG Supply Chain 1.3 | EAP GHG Supply Chain 1.3: Creamery Butter Manufacturing
| 311513 | Cheese Manufacturing | All GHGs | kg CO2e/2022 USD, purchaser price | 0.936 | 0.034 | 0.969 | 311513 | 0.9513 | 921.8097 | 2022 | 1 | gCO2e/€ | g CO2e/2022 EUR; purchaser price | EAP GHG Supply Chain 1.3 | EAP GHG Supply Chain 1.3: Cheese Manufacturing
| 311514 | Dry, Condensed, and Evaporated Dairy Product Manufacturing | All GHGs | kg CO2e/2022 USD, purchaser price | 0.605 | 0.037 | 0.642 | 311514 | 0.9513 | 610.7346 | 2022 | 1 | gCO2e/€ | g CO2e/2022 EUR; purchaser price | EAP GHG Supply Chain 1.3 | EAP GHG Supply Chain 1.3: Dry, Condensed, and Evaporated Dairy Product Manufacturing
| 311520 | Ice Cream and Frozen Dessert Manufacturing | All GHGs | kg CO2e/2022 USD, purchaser price | 0.55 | 0.03 | 0.58 | 311520 | 0.9513 | 551.754 | 2022 | 1 | gCO2e/€ | g CO2e/2022 EUR; purchaser price | EAP GHG Supply Chain 1.3 | EAP GHG Supply Chain 1.3: Ice Cream and Frozen Dessert Manufacturing
| 311611 | Animal (except Poultry) Slaughtering | All GHGs | kg CO2e/2022 USD, purchaser price | 1.086 | 0.033 | 1.12 | 31161A | 0.9513 | 1065.456 | 2022 | 1 | gCO2e/€ | g CO2e/2022 EUR; purchaser price | EAP GHG Supply Chain 1.3 | EAP GHG Supply Chain 1.3: Animal (except Poultry) Slaughtering
| 311612 | Meat Processed from Carcasses | All GHGs | kg CO2e/2022 USD, purchaser price | 1.086 | 0.033 | 1.12 | 31161A | 0.9513 | 1065.456 | 2022 | 1 | gCO2e/€ | g CO2e/2022 EUR; purchaser price | EAP GHG Supply Chain 1.3 | EAP GHG Supply Chain 1.3: Meat Processed from Carcasses
| 311613 | Rendering and Meat Byproduct Processing | All GHGs | kg CO2e/2022 USD, purchaser price | 1.086 | 0.033 | 1.12 | 31161A | 0.9513 | 1065.456 | 2022 | 1 | gCO2e/€ | g CO2e/2022 EUR; purchaser price | EAP GHG Supply Chain 1.3 | EAP GHG Supply Chain 1.3: Rendering and Meat Byproduct Processing
| 311615 | Poultry Processing | All GHGs | kg CO2e/2022 USD, purchaser price | 0.361 | 0.031 | 0.391 | 311615 | 0.9513 | 371.9583 | 2022 | 1 | gCO2e/€ | g CO2e/2022 EUR; purchaser price | EAP GHG Supply Chain 1.3 | EAP GHG Supply Chain 1.3: Poultry Processing
| 311710 | Seafood Product Preparation and Packaging | All GHGs | kg CO2e/2022 USD, purchaser price | 0.239 | 0.027 | 0.266 | 311700 | 0.9513 | 253.0458 | 2022 | 1 | gCO2e/€ | g CO2e/2022 EUR; purchaser price | EAP GHG Supply Chain 1.3 | EAP GHG Supply Chain 1.3: Seafood Product Preparation and Packaging
| 311811 | Retail Bakeries | All GHGs | kg CO2e/2022 USD, purchaser price | 0.213 | 0.04 | 0.253 | 311810 | 0.9513 | 240.6789 | 2022 | 1 | gCO2e/€ | g CO2e/2022 EUR; purchaser price | EAP GHG Supply Chain 1.3 | EAP GHG Supply Chain 1.3: Retail Bakeries
| 311812 | Commercial Bakeries | All GHGs | kg CO2e/2022 USD, purchaser price | 0.213 | 0.04 | 0.253 | 311810 | 0.9513 | 240.6789 | 2022 | 1 | gCO2e/€ | g CO2e/2022 EUR; purchaser price | EAP GHG Supply Chain 1.3 | EAP GHG Supply Chain 1.3: Commercial Bakeries
| 311813 | Frozen Cakes, Pies, and Other Pastries Manufacturing | All GHGs | kg CO2e/2022 USD, purchaser price | 0.213 | 0.04 | 0.253 | 311810 | 0.9513 | 240.6789 | 2022 | 1 | gCO2e/€ | g CO2e/2022 EUR; purchaser price | EAP GHG Supply Chain 1.3 | EAP GHG Supply Chain 1.3: Frozen Cakes, Pies, and Other Pastries Manufacturing
| 311821 | Cookie and Cracker Manufacturing | All GHGs | kg CO2e/2022 USD, purchaser price | 0.31 | 0.047 | 0.356 | 3118A0 | 0.9513 | 338.6628 | 2022 | 1 | gCO2e/€ | g CO2e/2022 EUR; purchaser price | EAP GHG Supply Chain 1.3 | EAP GHG Supply Chain 1.3: Cookie and Cracker Manufacturing
| 311824 | Dry Pasta, Dough, and Flour Mixes Manufacturing from Purchased Flour | All GHGs | kg CO2e/2022 USD, purchaser price | 0.31 | 0.047 | 0.356 | 3118A0 | 0.9513 | 338.6628 | 2022 | 1 | gCO2e/€ | g CO2e/2022 EUR; purchaser price | EAP GHG Supply Chain 1.3 | EAP GHG Supply Chain 1.3: Dry Pasta, Dough, and Flour Mixes Manufacturing from Purchased Flour
| 311830 | Tortilla Manufacturing | All GHGs | kg CO2e/2022 USD, purchaser price | 0.31 | 0.047 | 0.356 | 3118A0 | 0.9513 | 338.6628 | 2022 | 1 | gCO2e/€ | g CO2e/2022 EUR; purchaser price | EAP GHG Supply Chain 1.3 | EAP GHG Supply Chain 1.3: Tortilla Manufacturing
| 311911 | Roasted Nuts and Peanut Butter Manufacturing | All GHGs | kg CO2e/2022 USD, purchaser price | 0.329 | 0.044 | 0.372 | 311910 | 0.9513 | 353.8836 | 2022 | 1 | gCO2e/€ | g CO2e/2022 EUR; purchaser price | EAP GHG Supply Chain 1.3 | EAP GHG Supply Chain 1.3: Roasted Nuts and Peanut Butter Manufacturing
| 311919 | Other Snack Food Manufacturing | All GHGs | kg CO2e/2022 USD, purchaser price | 0.329 | 0.044 | 0.372 | 311910 | 0.9513 | 353.8836 | 2022 | 1 | gCO2e/€ | g CO2e/2022 EUR; purchaser price | EAP GHG Supply Chain 1.3 | EAP GHG Supply Chain 1.3: Other Snack Food Manufacturing
| 311920 | Coffee and Tea Manufacturing | All GHGs | kg CO2e/2022 USD, purchaser price | 0.313 | 0.04 | 0.353 | 311920 | 0.9513 | 335.8089 | 2022 | 1 | gCO2e/€ | g CO2e/2022 EUR; purchaser price | EAP GHG Supply Chain 1.3 | EAP GHG Supply Chain 1.3: Coffee and Tea Manufacturing
| 311930 | Flavoring Syrup and Concentrate Manufacturing | All GHGs | kg CO2e/2022 USD, purchaser price | 0.195 | 0.021 | 0.216 | 311930 | 0.9513 | 205.4808 | 2022 | 1 | gCO2e/€ | g CO2e/2022 EUR; purchaser price | EAP GHG Supply Chain 1.3 | EAP GHG Supply Chain 1.3: Flavoring Syrup and Concentrate Manufacturing
| 311941 | Mayonnaise, Dressing, and Other Prepared Sauce Manufacturing | All GHGs | kg CO2e/2022 USD, purchaser price | 0.303 | 0.04 | 0.344 | 311940 | 0.9513 | 327.2472 | 2022 | 1 | gCO2e/€ | g CO2e/2022 EUR; purchaser price | EAP GHG Supply Chain 1.3 | EAP GHG Supply Chain 1.3: Mayonnaise, Dressing, and Other Prepared Sauce Manufacturing
| 311942 | Spice and Extract Manufacturing | All GHGs | kg CO2e/2022 USD, purchaser price | 0.303 | 0.04 | 0.344 | 311940 | 0.9513 | 327.2472 | 2022 | 1 | gCO2e/€ | g CO2e/2022 EUR; purchaser price | EAP GHG Supply Chain 1.3 | EAP GHG Supply Chain 1.3: Spice and Extract Manufacturing
| 311991 | Perishable Prepared Food Manufacturing | All GHGs | kg CO2e/2022 USD, purchaser price | 0.358 | 0.042 | 0.401 | 311990 | 0.9513 | 381.4713 | 2022 | 1 | gCO2e/€ | g CO2e/2022 EUR; purchaser price | EAP GHG Supply Chain 1.3 | EAP GHG Supply Chain 1.3: Perishable Prepared Food Manufacturing
| 311999 | All Other Miscellaneous Food Manufacturing | All GHGs | kg CO2e/2022 USD, purchaser price | 0.358 | 0.042 | 0.401 | 311990 | 0.9513 | 381.4713 | 2022 | 1 | gCO2e/€ | g CO2e/2022 EUR; purchaser price | EAP GHG Supply Chain 1.3 | EAP GHG Supply Chain 1.3: All Other Miscellaneous Food Manufacturing
| 312111 | Soft Drink Manufacturing | All GHGs | kg CO2e/2022 USD, purchaser price | 0.173 | 0.042 | 0.214 | 312110 | 0.9513 | 203.5782 | 2022 | 1 | gCO2e/€ | g CO2e/2022 EUR; purchaser price | EAP GHG Supply Chain 1.3 | EAP GHG Supply Chain 1.3: Soft Drink Manufacturing
| 312112 | Bottled Water Manufacturing | All GHGs | kg CO2e/2022 USD, purchaser price | 0.173 | 0.042 | 0.214 | 312110 | 0.9513 | 203.5782 | 2022 | 1 | gCO2e/€ | g CO2e/2022 EUR; purchaser price | EAP GHG Supply Chain 1.3 | EAP GHG Supply Chain 1.3: Bottled Water Manufacturing
| 312113 | Ice Manufacturing | All GHGs | kg CO2e/2022 USD, purchaser price | 0.173 | 0.042 | 0.214 | 312110 | 0.9513 | 203.5782 | 2022 | 1 | gCO2e/€ | g CO2e/2022 EUR; purchaser price | EAP GHG Supply Chain 1.3 | EAP GHG Supply Chain 1.3: Ice Manufacturing
| 312120 | Breweries | All GHGs | kg CO2e/2022 USD, purchaser price | 0.209 | 0.066 | 0.274 | 312120 | 0.9513 | 260.6562 | 2022 | 1 | gCO2e/€ | g CO2e/2022 EUR; purchaser price | EAP GHG Supply Chain 1.3 | EAP GHG Supply Chain 1.3: Breweries
| 312130 | Wineries | All GHGs | kg CO2e/2022 USD, purchaser price | 0.123 | 0.059 | 0.182 | 312130 | 0.9513 | 173.1366 | 2022 | 1 | gCO2e/€ | g CO2e/2022 EUR; purchaser price | EAP GHG Supply Chain 1.3 | EAP GHG Supply Chain 1.3: Wineries
| 312140 | Distilleries | All GHGs | kg CO2e/2022 USD, purchaser price | 0.242 | 0.062 | 0.305 | 312140 | 0.9513 | 290.1465 | 2022 | 1 | gCO2e/€ | g CO2e/2022 EUR; purchaser price | EAP GHG Supply Chain 1.3 | EAP GHG Supply Chain 1.3: Distilleries
| 312230 | Tobacco Manufacturing | All GHGs | kg CO2e/2022 USD, purchaser price | 0.055 | 0.046 | 0.101 | 312200 | 0.9513 | 96.0813 | 2022 | 1 | gCO2e/€ | g CO2e/2022 EUR; purchaser price | EAP GHG Supply Chain 1.3 | EAP GHG Supply Chain 1.3: Tobacco Manufacturing
| 313110 | Fiber, Yarn, and Thread Mills | All GHGs | kg CO2e/2022 USD, purchaser price | 0.636 | 0.023 | 0.659 | 313100 | 0.9513 | 626.9067 | 2022 | 1 | gCO2e/€ | g CO2e/2022 EUR; purchaser price | EAP GHG Supply Chain 1.3 | EAP GHG Supply Chain 1.3: Fiber, Yarn, and Thread Mills
| 313210 | Broadwoven Fabric Mills | All GHGs | kg CO2e/2022 USD, purchaser price | 0.48 | 0.027 | 0.507 | 313200 | 0.9513 | 482.3091 | 2022 | 1 | gCO2e/€ | g CO2e/2022 EUR; purchaser price | EAP GHG Supply Chain 1.3 | EAP GHG Supply Chain 1.3: Broadwoven Fabric Mills
| 313220 | Narrow Fabric Mills and Schiffli Machine Embroidery | All GHGs | kg CO2e/2022 USD, purchaser price | 0.48 | 0.027 | 0.507 | 313200 | 0.9513 | 482.3091 | 2022 | 1 | gCO2e/€ | g CO2e/2022 EUR; purchaser price | EAP GHG Supply Chain 1.3 | EAP GHG Supply Chain 1.3: Narrow Fabric Mills and Schiffli Machine Embroidery
| 313230 | Nonwoven Fabric Mills | All GHGs | kg CO2e/2022 USD, purchaser price | 0.48 | 0.027 | 0.507 | 313200 | 0.9513 | 482.3091 | 2022 | 1 | gCO2e/€ | g CO2e/2022 EUR; purchaser price | EAP GHG Supply Chain 1.3 | EAP GHG Supply Chain 1.3: Nonwoven Fabric Mills
| 313240 | Knit Fabric Mills | All GHGs | kg CO2e/2022 USD, purchaser price | 0.48 | 0.027 | 0.507 | 313200 | 0.9513 | 482.3091 | 2022 | 1 | gCO2e/€ | g CO2e/2022 EUR; purchaser price | EAP GHG Supply Chain 1.3 | EAP GHG Supply Chain 1.3: Knit Fabric Mills
| 313310 | Textile and Fabric Finishing Mills | All GHGs | kg CO2e/2022 USD, purchaser price | 0.37 | 0.026 | 0.396 | 313300 | 0.9513 | 376.7148 | 2022 | 1 | gCO2e/€ | g CO2e/2022 EUR; purchaser price | EAP GHG Supply Chain 1.3 | EAP GHG Supply Chain 1.3: Textile and Fabric Finishing Mills
| 313320 | Fabric Coating Mills | All GHGs | kg CO2e/2022 USD, purchaser price | 0.37 | 0.026 | 0.396 | 313300 | 0.9513 | 376.7148 | 2022 | 1 | gCO2e/€ | g CO2e/2022 EUR; purchaser price | EAP GHG Supply Chain 1.3 | EAP GHG Supply Chain 1.3: Fabric Coating Mills
| 314110 | Carpet and Rug Mills | All GHGs | kg CO2e/2022 USD, purchaser price | 0.224 | 0.068 | 0.292 | 314110 | 0.9513 | 277.7796 | 2022 | 1 | gCO2e/€ | g CO2e/2022 EUR; purchaser price | EAP GHG Supply Chain 1.3 | EAP GHG Supply Chain 1.3: Carpet and Rug Mills
| 314120 | Curtain and Linen Mills | All GHGs | kg CO2e/2022 USD, purchaser price | 0.206 | 0.061 | 0.267 | 314120 | 0.9513 | 253.9971 | 2022 | 1 | gCO2e/€ | g CO2e/2022 EUR; purchaser price | EAP GHG Supply Chain 1.3 | EAP GHG Supply Chain 1.3: Curtain and Linen Mills
| 314910 | Textile Bag and Canvas Mills | All GHGs | kg CO2e/2022 USD, purchaser price | 0.197 | 0.046 | 0.243 | 314900 | 0.9513 | 231.1659 | 2022 | 1 | gCO2e/€ | g CO2e/2022 EUR; purchaser price | EAP GHG Supply Chain 1.3 | EAP GHG Supply Chain 1.3: Textile Bag and Canvas Mills
| 314994 | Rope, Cordage, Twine, Tire Cord, and Tire Fabric Mills | All GHGs | kg CO2e/2022 USD, purchaser price | 0.197 | 0.046 | 0.243 | 314900 | 0.9513 | 231.1659 | 2022 | 1 | gCO2e/€ | g CO2e/2022 EUR; purchaser price | EAP GHG Supply Chain 1.3 | EAP GHG Supply Chain 1.3: Rope, Cordage, Twine, Tire Cord, and Tire Fabric Mills
| 314999 | All Other Miscellaneous Textile Product Mills | All GHGs | kg CO2e/2022 USD, purchaser price | 0.197 | 0.046 | 0.243 | 314900 | 0.9513 | 231.1659 | 2022 | 1 | gCO2e/€ | g CO2e/2022 EUR; purchaser price | EAP GHG Supply Chain 1.3 | EAP GHG Supply Chain 1.3: All Other Miscellaneous Textile Product Mills
| 315110 | Hosiery and Sock Mills | All GHGs | kg CO2e/2022 USD, purchaser price | 0.06 | 0.06 | 0.12 | 315000 | 0.9513 | 114.156 | 2022 | 1 | gCO2e/€ | g CO2e/2022 EUR; purchaser price | EAP GHG Supply Chain 1.3 | EAP GHG Supply Chain 1.3: Hosiery and Sock Mills
| 315190 | Other Apparel Knitting Mills | All GHGs | kg CO2e/2022 USD, purchaser price | 0.06 | 0.06 | 0.12 | 315000 | 0.9513 | 114.156 | 2022 | 1 | gCO2e/€ | g CO2e/2022 EUR; purchaser price | EAP GHG Supply Chain 1.3 | EAP GHG Supply Chain 1.3: Other Apparel Knitting Mills
| 315210 | Cut and Sew Apparel Contractors | All GHGs | kg CO2e/2022 USD, purchaser price | 0.06 | 0.06 | 0.12 | 315000 | 0.9513 | 114.156 | 2022 | 1 | gCO2e/€ | g CO2e/2022 EUR; purchaser price | EAP GHG Supply Chain 1.3 | EAP GHG Supply Chain 1.3: Cut and Sew Apparel Contractors
| 315220 | Men's and Boys' Cut and Sew Apparel Manufacturing | All GHGs | kg CO2e/2022 USD, purchaser price | 0.06 | 0.06 | 0.12 | 315000 | 0.9513 | 114.156 | 2022 | 1 | gCO2e/€ | g CO2e/2022 EUR; purchaser price | EAP GHG Supply Chain 1.3 | EAP GHG Supply Chain 1.3: Men's and Boys' Cut and Sew Apparel Manufacturing
| 315240 | Women's, Girls', and Infants' Cut and Sew Apparel Manufacturing | All GHGs | kg CO2e/2022 USD, purchaser price | 0.06 | 0.06 | 0.12 | 315000 | 0.9513 | 114.156 | 2022 | 1 | gCO2e/€ | g CO2e/2022 EUR; purchaser price | EAP GHG Supply Chain 1.3 | EAP GHG Supply Chain 1.3: Women's, Girls', and Infants' Cut and Sew Apparel Manufacturing
| 315280 | Other Cut and Sew Apparel Manufacturing | All GHGs | kg CO2e/2022 USD, purchaser price | 0.06 | 0.06 | 0.12 | 315000 | 0.9513 | 114.156 | 2022 | 1 | gCO2e/€ | g CO2e/2022 EUR; purchaser price | EAP GHG Supply Chain 1.3 | EAP GHG Supply Chain 1.3: Other Cut and Sew Apparel Manufacturing
| 315990 | Apparel Accessories and Other Apparel Manufacturing | All GHGs | kg CO2e/2022 USD, purchaser price | 0.06 | 0.06 | 0.12 | 315000 | 0.9513 | 114.156 | 2022 | 1 | gCO2e/€ | g CO2e/2022 EUR; purchaser price | EAP GHG Supply Chain 1.3 | EAP GHG Supply Chain 1.3: Apparel Accessories and Other Apparel Manufacturing
| 316110 | Leather and Hide Tanning and Finishing | All GHGs | kg CO2e/2022 USD, purchaser price | 0.222 | 0.06 | 0.282 | 316000 | 0.9513 | 268.2666 | 2022 | 1 | gCO2e/€ | g CO2e/2022 EUR; purchaser price | EAP GHG Supply Chain 1.3 | EAP GHG Supply Chain 1.3: Leather and Hide Tanning and Finishing
| 316210 | Footwear Manufacturing | All GHGs | kg CO2e/2022 USD, purchaser price | 0.222 | 0.06 | 0.282 | 316000 | 0.9513 | 268.2666 | 2022 | 1 | gCO2e/€ | g CO2e/2022 EUR; purchaser price | EAP GHG Supply Chain 1.3 | EAP GHG Supply Chain 1.3: Footwear Manufacturing
| 316992 | Women's Handbag and Purse Manufacturing | All GHGs | kg CO2e/2022 USD, purchaser price | 0.222 | 0.06 | 0.282 | 316000 | 0.9513 | 268.2666 | 2022 | 1 | gCO2e/€ | g CO2e/2022 EUR; purchaser price | EAP GHG Supply Chain 1.3 | EAP GHG Supply Chain 1.3: Women's Handbag and Purse Manufacturing
| 316998 | All Other Leather Good and Allied Product Manufacturing | All GHGs | kg CO2e/2022 USD, purchaser price | 0.222 | 0.06 | 0.282 | 316000 | 0.9513 | 268.2666 | 2022 | 1 | gCO2e/€ | g CO2e/2022 EUR; purchaser price | EAP GHG Supply Chain 1.3 | EAP GHG Supply Chain 1.3: All Other Leather Good and Allied Product Manufacturing
| 321113 | Sawmills | All GHGs | kg CO2e/2022 USD, purchaser price | 0.227 | 0.037 | 0.264 | 321100 | 0.9513 | 251.1432 | 2022 | 1 | gCO2e/€ | g CO2e/2022 EUR; purchaser price | EAP GHG Supply Chain 1.3 | EAP GHG Supply Chain 1.3: Sawmills
| 321114 | Wood Preservation | All GHGs | kg CO2e/2022 USD, purchaser price | 0.227 | 0.037 | 0.264 | 321100 | 0.9513 | 251.1432 | 2022 | 1 | gCO2e/€ | g CO2e/2022 EUR; purchaser price | EAP GHG Supply Chain 1.3 | EAP GHG Supply Chain 1.3: Wood Preservation
| 321211 | Hardwood Veneer and Plywood Manufacturing | All GHGs | kg CO2e/2022 USD, purchaser price | 0.187 | 0.021 | 0.208 | 321200 | 0.9513 | 197.8704 | 2022 | 1 | gCO2e/€ | g CO2e/2022 EUR; purchaser price | EAP GHG Supply Chain 1.3 | EAP GHG Supply Chain 1.3: Hardwood Veneer and Plywood Manufacturing
| 321212 | Softwood Veneer and Plywood Manufacturing | All GHGs | kg CO2e/2022 USD, purchaser price | 0.187 | 0.021 | 0.208 | 321200 | 0.9513 | 197.8704 | 2022 | 1 | gCO2e/€ | g CO2e/2022 EUR; purchaser price | EAP GHG Supply Chain 1.3 | EAP GHG Supply Chain 1.3: Softwood Veneer and Plywood Manufacturing
| 321213 | Engineered Wood Member (except Truss) Manufacturing | All GHGs | kg CO2e/2022 USD, purchaser price | 0.187 | 0.021 | 0.208 | 321200 | 0.9513 | 197.8704 | 2022 | 1 | gCO2e/€ | g CO2e/2022 EUR; purchaser price | EAP GHG Supply Chain 1.3 | EAP GHG Supply Chain 1.3: Engineered Wood Member (except Truss) Manufacturing
| 321214 | Truss Manufacturing | All GHGs | kg CO2e/2022 USD, purchaser price | 0.187 | 0.021 | 0.208 | 321200 | 0.9513 | 197.8704 | 2022 | 1 | gCO2e/€ | g CO2e/2022 EUR; purchaser price | EAP GHG Supply Chain 1.3 | EAP GHG Supply Chain 1.3: Truss Manufacturing
| 321219 | Reconstituted Wood Product Manufacturing | All GHGs | kg CO2e/2022 USD, purchaser price | 0.187 | 0.021 | 0.208 | 321200 | 0.9513 | 197.8704 | 2022 | 1 | gCO2e/€ | g CO2e/2022 EUR; purchaser price | EAP GHG Supply Chain 1.3 | EAP GHG Supply Chain 1.3: Reconstituted Wood Product Manufacturing
| 321911 | Wood Window and Door Manufacturing | All GHGs | kg CO2e/2022 USD, purchaser price | 0.122 | 0.031 | 0.154 | 321910 | 0.9513 | 146.5002 | 2022 | 1 | gCO2e/€ | g CO2e/2022 EUR; purchaser price | EAP GHG Supply Chain 1.3 | EAP GHG Supply Chain 1.3: Wood Window and Door Manufacturing
| 321912 | Cut Stock, Resawing Lumber, and Planing | All GHGs | kg CO2e/2022 USD, purchaser price | 0.122 | 0.031 | 0.154 | 321910 | 0.9513 | 146.5002 | 2022 | 1 | gCO2e/€ | g CO2e/2022 EUR; purchaser price | EAP GHG Supply Chain 1.3 | EAP GHG Supply Chain 1.3: Cut Stock, Resawing Lumber, and Planing
| 321918 | Other Millwork (including Flooring) | All GHGs | kg CO2e/2022 USD, purchaser price | 0.122 | 0.031 | 0.154 | 321910 | 0.9513 | 146.5002 | 2022 | 1 | gCO2e/€ | g CO2e/2022 EUR; purchaser price | EAP GHG Supply Chain 1.3 | EAP GHG Supply Chain 1.3: Other Millwork (including Flooring)
| 321920 | Wood Container and Pallet Manufacturing | All GHGs | kg CO2e/2022 USD, purchaser price | 0.135 | 0.029 | 0.164 | 3219A0 | 0.9513 | 156.0132 | 2022 | 1 | gCO2e/€ | g CO2e/2022 EUR; purchaser price | EAP GHG Supply Chain 1.3 | EAP GHG Supply Chain 1.3: Wood Container and Pallet Manufacturing
| 321991 | Manufactured Home (Mobile Home) Manufacturing | All GHGs | kg CO2e/2022 USD, purchaser price | 0.135 | 0.029 | 0.164 | 3219A0 | 0.9513 | 156.0132 | 2022 | 1 | gCO2e/€ | g CO2e/2022 EUR; purchaser price | EAP GHG Supply Chain 1.3 | EAP GHG Supply Chain 1.3: Manufactured Home (Mobile Home) Manufacturing
| 321992 | Prefabricated Wood Building Manufacturing | All GHGs | kg CO2e/2022 USD, purchaser price | 0.135 | 0.029 | 0.164 | 3219A0 | 0.9513 | 156.0132 | 2022 | 1 | gCO2e/€ | g CO2e/2022 EUR; purchaser price | EAP GHG Supply Chain 1.3 | EAP GHG Supply Chain 1.3: Prefabricated Wood Building Manufacturing
1 | 321999 | All Other Miscellaneous Wood Product Manufacturing | All GHGs | kg CO2e/2022 USD, purchaser price | 0.135 | 0.029 | 0.164 | 3219A0 | 0.9513 | 156.0132 | 2022 | 1 | gCO2e/€ | g CO2e/2022 EUR; purchaser price | EAP GHG Supply Chain 1.3 | 2022:: EAP GHG Supply Chain 1.3: All Other Miscellaneous Wood Product Manufacturing
| 322110 | Pulp Mills | All GHGs | kg CO2e/2022 USD, purchaser price | 0.977 | 0.025 | 1.002 | 322110 | 0.9513 | 953.2026 | 2022 | 1 | gCO2e/€ | g CO2e/2022 EUR; purchaser price | EAP GHG Supply Chain 1.3 | EAP GHG Supply Chain 1.3: Pulp Mills
1 | 322121 | Paper (except Newsprint) Mills | All GHGs | kg CO2e/2022 USD, purchaser price | 0.603 | 0.047 | 0.649 | 322120 | 0.9513 | 617.3937 | 2022 | 1 | gCO2e/€ | g CO2e/2022 EUR; purchaser price | EAP GHG Supply Chain 1.3 | 2022:: EAP GHG Supply Chain 1.3: Paper (except Newsprint) Mills
1 | 322122 | Newsprint Mills | All GHGs | kg CO2e/2022 USD, purchaser price | 0.603 | 0.047 | 0.649 | 322120 | 0.9513 | 617.3937 | 2022 | 1 | gCO2e/€ | g CO2e/2022 EUR; purchaser price | EAP GHG Supply Chain 1.3 | 2022:: EAP GHG Supply Chain 1.3: Newsprint Mills
1 | 322130 | Paperboard Mills | All GHGs | kg CO2e/2022 USD, purchaser price | 0.789 | 0.04 | 0.829 | 322130 | 0.9513 | 788.6277 | 2022 | 1 | gCO2e/€ | g CO2e/2022 EUR; purchaser price | EAP GHG Supply Chain 1.3 | 2022:: EAP GHG Supply Chain 1.3: Paperboard Mills
1 | 322211 | Corrugated and Solid Fiber Box Manufacturing | All GHGs | kg CO2e/2022 USD, purchaser price | 0.449 | 0.03 | 0.479 | 322210 | 0.9513 | 455.6727 | 2022 | 1 | gCO2e/€ | g CO2e/2022 EUR; purchaser price | EAP GHG Supply Chain 1.3 | 2022:: EAP GHG Supply Chain 1.3: Corrugated and Solid Fiber Box Manufacturing
1 | 322212 | Folding Paperboard Box Manufacturing | All GHGs | kg CO2e/2022 USD, purchaser price | 0.449 | 0.03 | 0.479 | 322210 | 0.9513 | 455.6727 | 2022 | 1 | gCO2e/€ | g CO2e/2022 EUR; purchaser price | EAP GHG Supply Chain 1.3 | 2022:: EAP GHG Supply Chain 1.3: Folding Paperboard Box Manufacturing
1 | 322219 | Other Paperboard Container Manufacturing | All GHGs | kg CO2e/2022 USD, purchaser price | 0.449 | 0.03 | 0.479 | 322210 | 0.9513 | 455.6727 | 2022 | 1 | gCO2e/€ | g CO2e/2022 EUR; purchaser price | EAP GHG Supply Chain 1.3 | 2022:: EAP GHG Supply Chain 1.3: Other Paperboard Container Manufacturing
1 | 322220 | Paper Bag and Coated and Treated Paper Manufacturing | All GHGs | kg CO2e/2022 USD, purchaser price | 0.33 | 0.034 | 0.364 | 322220 | 0.9513 | 346.2732 | 2022 | 1 | gCO2e/€ | g CO2e/2022 EUR; purchaser price | EAP GHG Supply Chain 1.3 | 2022:: EAP GHG Supply Chain 1.3: Paper Bag and Coated and Treated Paper Manufacturing
1 | 322230 | Stationery Product Manufacturing | All GHGs | kg CO2e/2022 USD, purchaser price | 0.265 | 0.031 | 0.296 | 322230 | 0.9513 | 281.5848 | 2022 | 1 | gCO2e/€ | g CO2e/2022 EUR; purchaser price | EAP GHG Supply Chain 1.3 | 2022:: EAP GHG Supply Chain 1.3: Stationery Product Manufacturing
1 | 322291 | Sanitary Paper Product Manufacturing | All GHGs | kg CO2e/2022 USD, purchaser price | 0.275 | 0.065 | 0.34 | 322291 | 0.9513 | 323.442 | 2022 | 1 | gCO2e/€ | g CO2e/2022 EUR; purchaser price | EAP GHG Supply Chain 1.3 | 2022:: EAP GHG Supply Chain 1.3: Sanitary Paper Product Manufacturing
1 | 322299 | All Other Converted Paper Product Manufacturing | All GHGs | kg CO2e/2022 USD, purchaser price | 0.305 | 0.038 | 0.343 | 322299 | 0.9513 | 326.2959 | 2022 | 1 | gCO2e/€ | g CO2e/2022 EUR; purchaser price | EAP GHG Supply Chain 1.3 | 2022:: EAP GHG Supply Chain 1.3: All Other Converted Paper Product Manufacturing
| 323111 | Commercial Printing (except Screen and Books) | All GHGs | kg CO2e/2022 USD, purchaser price | 0.202 | 0.034 | 0.236 | 323110 | 0.9513 | 224.5068 | 2022 | 1 | gCO2e/€ | g CO2e/2022 EUR; purchaser price | EAP GHG Supply Chain 1.3 | EAP GHG Supply Chain 1.3: Commercial Printing (except Screen and Books)
| 323113 | Commercial Screen Printing | All GHGs | kg CO2e/2022 USD, purchaser price | 0.202 | 0.034 | 0.236 | 323110 | 0.9513 | 224.5068 | 2022 | 1 | gCO2e/€ | g CO2e/2022 EUR; purchaser price | EAP GHG Supply Chain 1.3 | EAP GHG Supply Chain 1.3: Commercial Screen Printing
| 323117 | Books Printing | All GHGs | kg CO2e/2022 USD, purchaser price | 0.202 | 0.034 | 0.236 | 323110 | 0.9513 | 224.5068 | 2022 | 1 | gCO2e/€ | g CO2e/2022 EUR; purchaser price | EAP GHG Supply Chain 1.3 | EAP GHG Supply Chain 1.3: Books Printing
| 323120 | Support Activites for Printing | All GHGs | kg CO2e/2022 USD, purchaser price | 0.214 | 0.023 | 0.237 | 323120 | 0.9513 | 225.4581 | 2022 | 1 | gCO2e/€ | g CO2e/2022 EUR; purchaser price | EAP GHG Supply Chain 1.3 | EAP GHG Supply Chain 1.3: Support Activites for Printing
| 324110 | Petroleum Refineries | All GHGs | kg CO2e/2022 USD, purchaser price | 0.248 | 0.022 | 0.27 | 324110 | 0.9513 | 256.851 | 2022 | 1 | gCO2e/€ | g CO2e/2022 EUR; purchaser price | EAP GHG Supply Chain 1.3 | EAP GHG Supply Chain 1.3: Petroleum Refineries
| 324121 | Asphalt Paving Mixture and Block Manufacturing | All GHGs | kg CO2e/2022 USD, purchaser price | 1.093 | 0.028 | 1.121 | 324121 | 0.9513 | 1066.4073 | 2022 | 1 | gCO2e/€ | g CO2e/2022 EUR; purchaser price | EAP GHG Supply Chain 1.3 | EAP GHG Supply Chain 1.3: Asphalt Paving Mixture and Block Manufacturing
| 324122 | Asphalt Shingle and Coating Materials Manufacturing | All GHGs | kg CO2e/2022 USD, purchaser price | 0.576 | 0.032 | 0.608 | 324122 | 0.9513 | 578.3904 | 2022 | 1 | gCO2e/€ | g CO2e/2022 EUR; purchaser price | EAP GHG Supply Chain 1.3 | EAP GHG Supply Chain 1.3: Asphalt Shingle and Coating Materials Manufacturing
| 324191 | Petroleum Lubricating Oil and Grease Manufacturing | All GHGs | kg CO2e/2022 USD, purchaser price | 0.359 | 0.032 | 0.391 | 324190 | 0.9513 | 371.9583 | 2022 | 1 | gCO2e/€2022 | g CO2e/2022 EUR; purchaser price | EAP GHG Supply Chain 1.3 | EAP GHG Supply Chain 1.3: Petroleum Lubricating Oil and Grease Manufacturing
| 324199 | All Other Petroleum and Coal Products Manufacturing | All GHGs | kg CO2e/2022 USD, purchaser price | 0.359 | 0.032 | 0.391 | 324190 | 0.9513 | 371.9583 | 2022 | 1 | gCO2e/€ | g CO2e/2022 EUR; purchaser price | EAP GHG Supply Chain 1.3 | EAP GHG Supply Chain 1.3: All Other Petroleum and Coal Products Manufacturing
| 325110 | Petrochemical Manufacturing | All GHGs | kg CO2e/2022 USD, purchaser price | 0.794 | 0.016 | 0.811 | 325110 | 0.9513 | 771.5043 | 2022 | 1 | gCO2e/€ | g CO2e/2022 EUR; purchaser price | EAP GHG Supply Chain 1.3 | EAP GHG Supply Chain 1.3: Petrochemical Manufacturing
| 325120 | Industrial Gas Manufacturing | All GHGs | kg CO2e/2022 USD, purchaser price | 1.163 | 0.048 | 1.211 | 325120 | 0.9513 | 1152.0243 | 2022 | 1 | gCO2e/€ | g CO2e/2022 EUR; purchaser price | EAP GHG Supply Chain 1.3 | EAP GHG Supply Chain 1.3: Industrial Gas Manufacturing
| 325130 | Synthetic Dye and Pigment Manufacturing | All GHGs | kg CO2e/2022 USD, purchaser price | 0.406 | 0.027 | 0.432 | 325130 | 0.9513 | 410.9616 | 2022 | 1 | gCO2e/€ | g CO2e/2022 EUR; purchaser price | EAP GHG Supply Chain 1.3 | EAP GHG Supply Chain 1.3: Synthetic Dye and Pigment Manufacturing
| 325180 | Other Basic Inorganic Chemical Manufacturing | All GHGs | kg CO2e/2022 USD, purchaser price | 0.974 | 0.036 | 1.01 | 325180 | 0.9513 | 960.813 | 2022 | 1 | gCO2e/€ | g CO2e/2022 EUR; purchaser price | EAP GHG Supply Chain 1.3 | EAP GHG Supply Chain 1.3: Other Basic Inorganic Chemical Manufacturing
| 325193 | Ethyl Alcohol Manufacturing | All GHGs | kg CO2e/2022 USD, purchaser price | 1.166 | 0.018 | 1.184 | 325190 | 0.9513 | 1126.3392 | 2022 | 1 | gCO2e/€ | g CO2e/2022 EUR; purchaser price | EAP GHG Supply Chain 1.3 | EAP GHG Supply Chain 1.3: Ethyl Alcohol Manufacturing
| 325194 | Cyclic Crude, Intermediate, and Gum and Wood Chemical Manufacturing | All GHGs | kg CO2e/2022 USD, purchaser price | 1.166 | 0.018 | 1.184 | 325190 | 0.9513 | 1126.3392 | 2022 | 1 | gCO2e/€ | g CO2e/2022 EUR; purchaser price | EAP GHG Supply Chain 1.3 | EAP GHG Supply Chain 1.3: Cyclic Crude, Intermediate, and Gum and Wood Chemical Manufacturing
| 325199 | All Other Basic Organic Chemical Manufacturing | All GHGs | kg CO2e/2022 USD, purchaser price | 1.166 | 0.018 | 1.184 | 325190 | 0.9513 | 1126.3392 | 2022 | 1 | gCO2e/€ | g CO2e/2022 EUR; purchaser price | EAP GHG Supply Chain 1.3 | EAP GHG Supply Chain 1.3: All Other Basic Organic Chemical Manufacturing
1 | 325211 | Plastics Material and Resin Manufacturing | All GHGs | kg CO2e/2022 USD, purchaser price | 1.022 | 0.024 | 1.045 | 325211 | 0.9513 | 994.1085 | 2022 | 1 | gCO2e/€ | g CO2e/2022 EUR; purchaser price | EAP GHG Supply Chain 1.3 | 2022:: EAP GHG Supply Chain 1.3: Plastics Material and Resin Manufacturing
| 325212 | Synthetic Rubber Manufacturing | All GHGs | kg CO2e/2022 USD, purchaser price | 0.886 | 0.016 | 0.902 | 3252A0 | 0.9513 | 858.0726 | 2022 | 1 | gCO2e/€ | g CO2e/2022 EUR; purchaser price | EAP GHG Supply Chain 1.3 | EAP GHG Supply Chain 1.3: Synthetic Rubber Manufacturing
| 325220 | Artificial and Synthetic Fibers and Filaments Manufacturing | All GHGs | kg CO2e/2022 USD, purchaser price | 0.886 | 0.016 | 0.902 | 3252A0 | 0.9513 | 858.0726 | 2022 | 1 | gCO2e/€ | g CO2e/2022 EUR; purchaser price | EAP GHG Supply Chain 1.3 | EAP GHG Supply Chain 1.3: Artificial and Synthetic Fibers and Filaments Manufacturing
| 325311 | Nitrogenous Fertilizer Manufacturing | All GHGs | kg CO2e/2022 USD, purchaser price | 1.114 | 0.023 | 1.137 | 325310 | 0.9513 | 1081.6281 | 2022 | 1 | gCO2e/€ | g CO2e/2022 EUR; purchaser price | EAP GHG Supply Chain 1.3 | EAP GHG Supply Chain 1.3: Nitrogenous Fertilizer Manufacturing
| 325312 | Phosphatic Fertilizer Manufacturing | All GHGs | kg CO2e/2022 USD, purchaser price | 1.114 | 0.023 | 1.137 | 325310 | 0.9513 | 1081.6281 | 2022 | 1 | gCO2e/€ | g CO2e/2022 EUR; purchaser price | EAP GHG Supply Chain 1.3 | EAP GHG Supply Chain 1.3: Phosphatic Fertilizer Manufacturing
| 325314 | Fertilizer (Mixing Only) Manufacturing | All GHGs | kg CO2e/2022 USD, purchaser price | 1.114 | 0.023 | 1.137 | 325310 | 0.9513 | 1081.6281 | 2022 | 1 | gCO2e/€ | g CO2e/2022 EUR; purchaser price | EAP GHG Supply Chain 1.3 | EAP GHG Supply Chain 1.3: Fertilizer (Mixing Only) Manufacturing
| 325320 | Pesticide and Other Agricultural Chemical Manufacturing | All GHGs | kg CO2e/2022 USD, purchaser price | 0.433 | 0.031 | 0.463 | 325320 | 0.9513 | 440.4519 | 2022 | 1 | gCO2e/€ | g CO2e/2022 EUR; purchaser price | EAP GHG Supply Chain 1.3 | EAP GHG Supply Chain 1.3: Pesticide and Other Agricultural Chemical Manufacturing
| 325411 | Medicinal and Botanical Manufacturing | All GHGs | kg CO2e/2022 USD, purchaser price | 0.151 | 0.037 | 0.189 | 325411 | 0.9513 | 179.7957 | 2022 | 1 | gCO2e/€ | g CO2e/2022 EUR; purchaser price | EAP GHG Supply Chain 1.3 | EAP GHG Supply Chain 1.3: Medicinal and Botanical Manufacturing
| 325412 | Pharmaceutical Preparation Manufacturing | All GHGs | kg CO2e/2022 USD, purchaser price | 0.045 | 0.053 | 0.099 | 325412 | 0.9513 | 94.1787 | 2022 | 1 | gCO2e/€ | g CO2e/2022 EUR; purchaser price | EAP GHG Supply Chain 1.3 | EAP GHG Supply Chain 1.3: Pharmaceutical Preparation Manufacturing
| 325413 | In-Vitro Diagnostic Substance Manufacturing | All GHGs | kg CO2e/2022 USD, purchaser price | 0.161 | 0.022 | 0.183 | 325413 | 0.9513 | 174.0879 | 2022 | 1 | gCO2e/€ | g CO2e/2022 EUR; purchaser price | EAP GHG Supply Chain 1.3 | EAP GHG Supply Chain 1.3: In-Vitro Diagnostic Substance Manufacturing
| 325414 | Biological Product (except Diagnostic) Manufacturing | All GHGs | kg CO2e/2022 USD, purchaser price | 0.126 | 0.025 | 0.15 | 325414 | 0.9513 | 142.695 | 2022 | 1 | gCO2e/€ | g CO2e/2022 EUR; purchaser price | EAP GHG Supply Chain 1.3 | EAP GHG Supply Chain 1.3: Biological Product (except Diagnostic) Manufacturing
| 325510 | Paint and Coating Manufacturing | All GHGs | kg CO2e/2022 USD, purchaser price | 0.264 | 0.027 | 0.291 | 325510 | 0.9513 | 276.8283 | 2022 | 1 | gCO2e/€ | g CO2e/2022 EUR; purchaser price | EAP GHG Supply Chain 1.3 | EAP GHG Supply Chain 1.3: Paint and Coating Manufacturing
| 325520 | Adhesive Manufacturing | All GHGs | kg CO2e/2022 USD, purchaser price | 0.502 | 0.029 | 0.531 | 325520 | 0.9513 | 505.1403 | 2022 | 1 | gCO2e/€ | g CO2e/2022 EUR; purchaser price | EAP GHG Supply Chain 1.3 | EAP GHG Supply Chain 1.3: Adhesive Manufacturing
| 325611 | Soap and Other Detergent Manufacturing | All GHGs | kg CO2e/2022 USD, purchaser price | 0.315 | 0.04 | 0.355 | 325610 | 0.9513 | 337.7115 | 2022 | 1 | gCO2e/€ | g CO2e/2022 EUR; purchaser price | EAP GHG Supply Chain 1.3 | EAP GHG Supply Chain 1.3: Soap and Other Detergent Manufacturing
| 325612 | Polish and Other Sanitation Good Manufacturing | All GHGs | kg CO2e/2022 USD, purchaser price | 0.315 | 0.04 | 0.355 | 325610 | 0.9513 | 337.7115 | 2022 | 1 | gCO2e/€ | g CO2e/2022 EUR; purchaser price | EAP GHG Supply Chain 1.3 | EAP GHG Supply Chain 1.3: Polish and Other Sanitation Good Manufacturing
| 325613 | Surface Active Agent Manufacturing | All GHGs | kg CO2e/2022 USD, purchaser price | 0.315 | 0.04 | 0.355 | 325610 | 0.9513 | 337.7115 | 2022 | 1 | gCO2e/€ | g CO2e/2022 EUR; purchaser price | EAP GHG Supply Chain 1.3 | EAP GHG Supply Chain 1.3: Surface Active Agent Manufacturing
| 325620 | Toilet Preparation Manufacturing | All GHGs | kg CO2e/2022 USD, purchaser price | 0.136 | 0.058 | 0.194 | 325620 | 0.9513 | 184.5522 | 2022 | 1 | gCO2e/€ | g CO2e/2022 EUR; purchaser price | EAP GHG Supply Chain 1.3 | EAP GHG Supply Chain 1.3: Toilet Preparation Manufacturing
| 325910 | Printing Ink Manufacturing | All GHGs | kg CO2e/2022 USD, purchaser price | 0.355 | 0.031 | 0.386 | 325910 | 0.9513 | 367.2018 | 2022 | 1 | gCO2e/€ | g CO2e/2022 EUR; purchaser price | EAP GHG Supply Chain 1.3 | EAP GHG Supply Chain 1.3: Printing Ink Manufacturing
| 325920 | Explosives Manufacturing | All GHGs | kg CO2e/2022 USD, purchaser price | 0.472 | 0.028 | 0.5 | 3259A0 | 0.9513 | 475.65 | 2022 | 1 | gCO2e/€ | g CO2e/2022 EUR; purchaser price | EAP GHG Supply Chain 1.3 | EAP GHG Supply Chain 1.3: Explosives Manufacturing
| 325991 | Custom Compounding of Purchased Resins | All GHGs | kg CO2e/2022 USD, purchaser price | 0.472 | 0.028 | 0.5 | 3259A0 | 0.9513 | 475.65 | 2022 | 1 | gCO2e/€ | g CO2e/2022 EUR; purchaser price | EAP GHG Supply Chain 1.3 | EAP GHG Supply Chain 1.3: Custom Compounding of Purchased Resins
| 325992 | Photographic Film, Paper, Plate, and Chemical Manufacturing | All GHGs | kg CO2e/2022 USD, purchaser price | 0.472 | 0.028 | 0.5 | 3259A0 | 0.9513 | 475.65 | 2022 | 1 | gCO2e/€ | g CO2e/2022 EUR; purchaser price | EAP GHG Supply Chain 1.3 | EAP GHG Supply Chain 1.3: Photographic Film, Paper, Plate, and Chemical Manufacturing
| 325998 | All Other Miscellaneous Chemical Product and Preparation Manufacturing | All GHGs | kg CO2e/2022 USD, purchaser price | 0.472 | 0.028 | 0.5 | 3259A0 | 0.9513 | 475.65 | 2022 | 1 | gCO2e/€ | g CO2e/2022 EUR; purchaser price | EAP GHG Supply Chain 1.3 | EAP GHG Supply Chain 1.3: All Other Miscellaneous Chemical Product and Preparation Manufacturing
1 | 326111 | Plastics Bag and Pouch Manufacturing | All GHGs | kg CO2e/2022 USD, purchaser price | 0.521 | 0.023 | 0.544 | 326110 | 0.9513 | 517.5072 | 2022 | 1 | gCO2e/€ | g CO2e/2022 EUR; purchaser price | EAP GHG Supply Chain 1.3 | 2022:: EAP GHG Supply Chain 1.3: Plastics Bag and Pouch Manufacturing
1 | 326112 | Plastics Packaging Film and Sheet (including Laminated) Manufacturing | All GHGs | kg CO2e/2022 USD, purchaser price | 0.521 | 0.023 | 0.544 | 326110 | 0.9513 | 517.5072 | 2022 | 1 | gCO2e/€ | g CO2e/2022 EUR; purchaser price | EAP GHG Supply Chain 1.3 | 2022:: EAP GHG Supply Chain 1.3: Plastics Packaging Film and Sheet (including Laminated) Manufacturing
1 | 326113 | Unlaminated Plastics Film and Sheet (except Packaging) Manufacturing | All GHGs | kg CO2e/2022 USD, purchaser price | 0.521 | 0.023 | 0.544 | 326110 | 0.9513 | 517.5072 | 2022 | 1 | gCO2e/€ | g CO2e/2022 EUR; purchaser price | EAP GHG Supply Chain 1.3 | 2022:: EAP GHG Supply Chain 1.3: Unlaminated Plastics Film and Sheet (except Packaging) Manufacturing
1 | 326121 | Unlaminated Plastics Profile Shape Manufacturing | All GHGs | kg CO2e/2022 USD, purchaser price | 0.332 | 0.019 | 0.351 | 326120 | 0.9513 | 333.9063 | 2022 | 1 | gCO2e/€ | g CO2e/2022 EUR; purchaser price | EAP GHG Supply Chain 1.3 | 2022:: EAP GHG Supply Chain 1.3: Unlaminated Plastics Profile Shape Manufacturing
| 326122 | Plastics Pipe and Pipe Fitting Manufacturing | All GHGs | kg CO2e/2022 USD, purchaser price | 0.332 | 0.019 | 0.351 | 326120 | 0.9513 | 333.9063 | 2022 | 1 | gCO2e/€ | g CO2e/2022 EUR; purchaser price | EAP GHG Supply Chain 1.3 | EAP GHG Supply Chain 1.3: Plastics Pipe and Pipe Fitting Manufacturing
| 326130 | Laminated Plastics Plate, Sheet (except Packaging), and Shape Manufacturing | All GHGs | kg CO2e/2022 USD, purchaser price | 0.441 | 0.019 | 0.46 | 326130 | 0.9513 | 437.598 | 2022 | 1 | gCO2e/€ | g CO2e/2022 EUR; purchaser price | EAP GHG Supply Chain 1.3 | EAP GHG Supply Chain 1.3: Laminated Plastics Plate, Sheet (except Packaging), and Shape Manufacturing
| 326140 | Polystyrene Foam Product Manufacturing | All GHGs | kg CO2e/2022 USD, purchaser price | 0.247 | 0.024 | 0.271 | 326140 | 0.9513 | 257.8023 | 2022 | 1 | gCO2e/€ | g CO2e/2022 EUR; purchaser price | EAP GHG Supply Chain 1.3 | EAP GHG Supply Chain 1.3: Polystyrene Foam Product Manufacturing
| 326150 | Urethane and Other Foam Product (except Polystyrene) Manufacturing | All GHGs | kg CO2e/2022 USD, purchaser price | 0.318 | 0.042 | 0.36 | 326150 | 0.9513 | 342.468 | 2022 | 1 | gCO2e/€ | g CO2e/2022 EUR; purchaser price | EAP GHG Supply Chain 1.3 | EAP GHG Supply Chain 1.3: Urethane and Other Foam Product (except Polystyrene) Manufacturing
1 | 326160 | Plastics Bottle Manufacturing | All GHGs | kg CO2e/2022 USD, purchaser price | 0.553 | 0.025 | 0.579 | 326160 | 0.9513 | 550.8027 | 2022 | 1 | gCO2e/€ | g CO2e/2022 EUR; purchaser price | EAP GHG Supply Chain 1.3 | 2022:: EAP GHG Supply Chain 1.3: Plastics Bottle Manufacturing
1 | 326191 | Plastics Plumbing Fixture Manufacturing | All GHGs | kg CO2e/2022 USD, purchaser price | 0.344 | 0.027 | 0.371 | 326190 | 0.9513 | 352.9323 | 2022 | 1 | gCO2e/€ | g CO2e/2022 EUR; purchaser price | EAP GHG Supply Chain 1.3 | 2022:: EAP GHG Supply Chain 1.3: Plastics Plumbing Fixture Manufacturing
1 | 326199 | All Other Plastics Product Manufacturing | All GHGs | kg CO2e/2022 USD, purchaser price | 0.344 | 0.027 | 0.371 | 326190 | 0.9513 | 352.9323 | 2022 | 1 | gCO2e/€ | g CO2e/2022 EUR; purchaser price | EAP GHG Supply Chain 1.3 | 2022:: EAP GHG Supply Chain 1.3: All Other Plastics Product Manufacturing
1 | 326211 | Tire Manufacturing (except Retreading) | All GHGs | kg CO2e/2022 USD, purchaser price | 0.233 | 0.043 | 0.276 | 326210 | 0.9513 | 262.5588 | 2022 | 1 | gCO2e/€ | g CO2e/2022 EUR; purchaser price | EAP GHG Supply Chain 1.3 | 2022:: EAP GHG Supply Chain 1.3: Tire Manufacturing (except Retreading)
1 | 326212 | Tire Retreading | All GHGs | kg CO2e/2022 USD, purchaser price | 0.233 | 0.043 | 0.276 | 326210 | 0.9513 | 262.5588 | 2022 | 1 | gCO2e/€ | g CO2e/2022 EUR; purchaser price | EAP GHG Supply Chain 1.3 | 2022:: EAP GHG Supply Chain 1.3: Tire Retreading
1 | 326220 | Rubber and Plastics Hoses and Belting Manufacturing | All GHGs | kg CO2e/2022 USD, purchaser price | 0.281 | 0.028 | 0.309 | 326220 | 0.9513 | 293.9517 | 2022 | 1 | gCO2e/€ | g CO2e/2022 EUR; purchaser price | EAP GHG Supply Chain 1.3 | 2022:: EAP GHG Supply Chain 1.3: Rubber and Plastics Hoses and Belting Manufacturing
1 | 326291 | Rubber Product Manufacturing for Mechanical Use | All GHGs | kg CO2e/2022 USD, purchaser price | 0.313 | 0.03 | 0.343 | 326290 | 0.9513 | 326.2959 | 2022 | 1 | gCO2e/€ | g CO2e/2022 EUR; purchaser price | EAP GHG Supply Chain 1.3 | 2022:: EAP GHG Supply Chain 1.3: Rubber Product Manufacturing for Mechanical Use
1 | 326299 | All Other Rubber Product Manufacturing | All GHGs | kg CO2e/2022 USD, purchaser price | 0.313 | 0.03 | 0.343 | 326290 | 0.9513 | 326.2959 | 2022 | 1 | gCO2e/€ | g CO2e/2022 EUR; purchaser price | EAP GHG Supply Chain 1.3 | 2022:: EAP GHG Supply Chain 1.3: All Other Rubber Product Manufacturing
| 327110 | Pottery, Ceramics, and Plumbing Fixture Manufacturing | All GHGs | kg CO2e/2022 USD, purchaser price | 0.399 | 0.052 | 0.451 | 327100 | 0.9513 | 429.0363 | 2022 | 1 | gCO2e/€ | g CO2e/2022 EUR; purchaser price | EAP GHG Supply Chain 1.3 | EAP GHG Supply Chain 1.3: Pottery, Ceramics, and Plumbing Fixture Manufacturing
| 327120 | Clay Building Material and Refractories Manufacturing | All GHGs | kg CO2e/2022 USD, purchaser price | 0.399 | 0.052 | 0.451 | 327100 | 0.9513 | 429.0363 | 2022 | 1 | gCO2e/€ | g CO2e/2022 EUR; purchaser price | EAP GHG Supply Chain 1.3 | EAP GHG Supply Chain 1.3: Clay Building Material and Refractories Manufacturing
1 | 327211 | Flat Glass Manufacturing | All GHGs | kg CO2e/2022 USD, purchaser price | 0.537 | 0.06 | 0.597 | 327200 | 0.9513 | 567.9261 | 2022 | 1 | gCO2e/€ | g CO2e/2022 EUR; purchaser price | EAP GHG Supply Chain 1.3 | 2022:: EAP GHG Supply Chain 1.3: Flat Glass Manufacturing
1 | 327212 | Other Pressed and Blown Glass and Glassware Manufacturing | All GHGs | kg CO2e/2022 USD, purchaser price | 0.537 | 0.06 | 0.597 | 327200 | 0.9513 | 567.9261 | 2022 | 1 | gCO2e/€ | g CO2e/2022 EUR; purchaser price | EAP GHG Supply Chain 1.3 | 2022:: EAP GHG Supply Chain 1.3: Other Pressed and Blown Glass and Glassware Manufacturing
1 | 327213 | Glass Container Manufacturing | All GHGs | kg CO2e/2022 USD, purchaser price | 0.537 | 0.06 | 0.597 | 327200 | 0.9513 | 567.9261 | 2022 | 1 | gCO2e/€ | g CO2e/2022 EUR; purchaser price | EAP GHG Supply Chain 1.3 | 2022:: EAP GHG Supply Chain 1.3: Glass Container Manufacturing
1 | 327215 | Glass Product Manufacturing Made of Purchased Glass | All GHGs | kg CO2e/2022 USD, purchaser price | 0.537 | 0.06 | 0.597 | 327200 | 0.9513 | 567.9261 | 2022 | 1 | gCO2e/€ | g CO2e/2022 EUR; purchaser price | EAP GHG Supply Chain 1.3 | 2022:: EAP GHG Supply Chain 1.3: Glass Product Manufacturing Made of Purchased Glass
| 327310 | Cement Manufacturing | All GHGs | kg CO2e/2022 USD, purchaser price | 3.846 | 0.078 | 3.924 | 327310 | 0.9513 | 3732.9012 | 2022 | 1 | gCO2e/€ | g CO2e/2022 EUR; purchaser price | EAP GHG Supply Chain 1.3 | EAP GHG Supply Chain 1.3: Cement Manufacturing
| 327320 | Ready-Mix Concrete Manufacturing | All GHGs | kg CO2e/2022 USD, purchaser price | 0.54 | 0.067 | 0.606 | 327320 | 0.9513 | 576.4878 | 2022 | 1 | gCO2e/€ | g CO2e/2022 EUR; purchaser price | EAP GHG Supply Chain 1.3 | EAP GHG Supply Chain 1.3: Ready-Mix Concrete Manufacturing
| 327331 | Concrete Block and Brick Manufacturing | All GHGs | kg CO2e/2022 USD, purchaser price | 0.264 | 0.063 | 0.328 | 327330 | 0.9513 | 312.0264 | 2022 | 1 | gCO2e/€ | g CO2e/2022 EUR; purchaser price | EAP GHG Supply Chain 1.3 | EAP GHG Supply Chain 1.3: Concrete Block and Brick Manufacturing
| 327332 | Concrete Pipe Manufacturing | All GHGs | kg CO2e/2022 USD, purchaser price | 0.264 | 0.063 | 0.328 | 327330 | 0.9513 | 312.0264 | 2022 | 1 | gCO2e/€ | g CO2e/2022 EUR; purchaser price | EAP GHG Supply Chain 1.3 | EAP GHG Supply Chain 1.3: Concrete Pipe Manufacturing
| 327390 | Other Concrete Product Manufacturing | All GHGs | kg CO2e/2022 USD, purchaser price | 0.267 | 0.05 | 0.317 | 327390 | 0.9513 | 301.5621 | 2022 | 1 | gCO2e/€ | g CO2e/2022 EUR; purchaser price | EAP GHG Supply Chain 1.3 | EAP GHG Supply Chain 1.3: Other Concrete Product Manufacturing
| 327410 | Lime Manufacturing | All GHGs | kg CO2e/2022 USD, purchaser price | 1.56 | 0.063 | 1.623 | 327400 | 0.9513 | 1543.9599 | 2022 | 1 | gCO2e/€ | g CO2e/2022 EUR; purchaser price | EAP GHG Supply Chain 1.3 | EAP GHG Supply Chain 1.3: Lime Manufacturing
| 327420 | Gypsum Product Manufacturing | All GHGs | kg CO2e/2022 USD, purchaser price | 1.56 | 0.063 | 1.623 | 327400 | 0.9513 | 1543.9599 | 2022 | 1 | gCO2e/€ | g CO2e/2022 EUR; purchaser price | EAP GHG Supply Chain 1.3 | EAP GHG Supply Chain 1.3: Gypsum Product Manufacturing
| 327910 | Abrasive Product Manufacturing | All GHGs | kg CO2e/2022 USD, purchaser price | 0.134 | 0.053 | 0.187 | 327910 | 0.9513 | 177.8931 | 2022 | 1 | gCO2e/€ | g CO2e/2022 EUR; purchaser price | EAP GHG Supply Chain 1.3 | EAP GHG Supply Chain 1.3: Abrasive Product Manufacturing
| 327991 | Cut Stone and Stone Product Manufacturing | All GHGs | kg CO2e/2022 USD, purchaser price | 0.148 | 0.047 | 0.195 | 327991 | 0.9513 | 185.5035 | 2022 | 1 | gCO2e/€ | g CO2e/2022 EUR; purchaser price | EAP GHG Supply Chain 1.3 | EAP GHG Supply Chain 1.3: Cut Stone and Stone Product Manufacturing
| 327992 | Ground or Treated Mineral and Earth Manufacturing | All GHGs | kg CO2e/2022 USD, purchaser price | 0.375 | 0.121 | 0.497 | 327992 | 0.9513 | 472.7961 | 2022 | 1 | gCO2e/€ | g CO2e/2022 EUR; purchaser price | EAP GHG Supply Chain 1.3 | EAP GHG Supply Chain 1.3: Ground or Treated Mineral and Earth Manufacturing
| 327993 | Mineral Wool Manufacturing | All GHGs | kg CO2e/2022 USD, purchaser price | 0.339 | 0.053 | 0.393 | 327993 | 0.9513 | 373.8609 | 2022 | 1 | gCO2e/€ | g CO2e/2022 EUR; purchaser price | EAP GHG Supply Chain 1.3 | EAP GHG Supply Chain 1.3: Mineral Wool Manufacturing
| 327999 | All Other Miscellaneous Nonmetallic Mineral Product Manufacturing | All GHGs | kg CO2e/2022 USD, purchaser price | 0.719 | 0.068 | 0.787 | 327999 | 0.9513 | 748.6731 | 2022 | 1 | gCO2e/€ | g CO2e/2022 EUR; purchaser price | EAP GHG Supply Chain 1.3 | EAP GHG Supply Chain 1.3: All Other Miscellaneous Nonmetallic Mineral Product Manufacturing
| 331110 | Iron and Steel Mills and Ferroalloy Manufacturing | All GHGs | kg CO2e/2022 USD, purchaser price | 0.769 | 0.018 | 0.787 | 331110 | 0.9513 | 748.6731 | 2022 | 1 | gCO2e/€ | g CO2e/2022 EUR; purchaser price | EAP GHG Supply Chain 1.3 | EAP GHG Supply Chain 1.3: Iron and Steel Mills and Ferroalloy Manufacturing
| 331210 | Iron and Steel Pipe and Tube Manufacturing from Purchased Steel | All GHGs | kg CO2e/2022 USD, purchaser price | 0.343 | 0.017 | 0.36 | 331200 | 0.9513 | 342.468 | 2022 | 1 | gCO2e/€ | g CO2e/2022 EUR; purchaser price | EAP GHG Supply Chain 1.3 | EAP GHG Supply Chain 1.3: Iron and Steel Pipe and Tube Manufacturing from Purchased Steel
| 331221 | Rolled Steel Shape Manufacturing | All GHGs | kg CO2e/2022 USD, purchaser price | 0.343 | 0.017 | 0.36 | 331200 | 0.9513 | 342.468 | 2022 | 1 | gCO2e/€ | g CO2e/2022 EUR; purchaser price | EAP GHG Supply Chain 1.3 | EAP GHG Supply Chain 1.3: Rolled Steel Shape Manufacturing
| 331222 | Steel Wire Drawing | All GHGs | kg CO2e/2022 USD, purchaser price | 0.343 | 0.017 | 0.36 | 331200 | 0.9513 | 342.468 | 2022 | 1 | gCO2e/€ | g CO2e/2022 EUR; purchaser price | EAP GHG Supply Chain 1.3 | EAP GHG Supply Chain 1.3: Steel Wire Drawing
| 331313 | Alumina Refining and Primary Aluminum Production | All GHGs | kg CO2e/2022 USD, purchaser price | 1.003 | 0.014 | 1.018 | 331313 | 0.9513 | 968.4234 | 2022 | 1 | gCO2e/€ | g CO2e/2022 EUR; purchaser price | EAP GHG Supply Chain 1.3 | EAP GHG Supply Chain 1.3: Alumina Refining and Primary Aluminum Production
| 331315 | Aluminum Sheet, Plate, and Foil Manufacturing | All GHGs | kg CO2e/2022 USD, purchaser price | 0.7 | 0.021 | 0.721 | 33131B | 0.9513 | 685.8873 | 2022 | 1 | gCO2e/€ | g CO2e/2022 EUR; purchaser price | EAP GHG Supply Chain 1.3 | EAP GHG Supply Chain 1.3: Aluminum Sheet, Plate, and Foil Manufacturing
| 331318 | Other Aluminum Rolling, Drawing, and Extruding | All GHGs | kg CO2e/2022 USD, purchaser price | 0.7 | 0.021 | 0.721 | 33131B | 0.9513 | 685.8873 | 2022 | 1 | gCO2e/€ | g CO2e/2022 EUR; purchaser price | EAP GHG Supply Chain 1.3 | EAP GHG Supply Chain 1.3: Other Aluminum Rolling, Drawing, and Extruding
| 331410 | Nonferrous Metal (except Aluminum) Smelting and Refining | All GHGs | kg CO2e/2022 USD, purchaser price | 0.408 | 0.016 | 0.423 | 331410 | 0.9513 | 402.3999 | 2022 | 1 | gCO2e/€ | g CO2e/2022 EUR; purchaser price | EAP GHG Supply Chain 1.3 | EAP GHG Supply Chain 1.3: Nonferrous Metal (except Aluminum) Smelting and Refining
| 331420 | Copper Rolling, Drawing, Extruding, and Alloying | All GHGs | kg CO2e/2022 USD, purchaser price | 0.316 | 0.019 | 0.334 | 331420 | 0.9513 | 317.7342 | 2022 | 1 | gCO2e/€ | g CO2e/2022 EUR; purchaser price | EAP GHG Supply Chain 1.3 | EAP GHG Supply Chain 1.3: Copper Rolling, Drawing, Extruding, and Alloying
| 331491 | Nonferrous Metal (except Copper and Aluminum) Rolling, Drawing, and Extruding | All GHGs | kg CO2e/2022 USD, purchaser price | 0.414 | 0.018 | 0.431 | 331490 | 0.9513 | 410.0103 | 2022 | 1 | gCO2e/€ | g CO2e/2022 EUR; purchaser price | EAP GHG Supply Chain 1.3 | EAP GHG Supply Chain 1.3: Nonferrous Metal (except Copper and Aluminum) Rolling, Drawing, and Extruding
| 331492 | Secondary Smelting, Refining, and Alloying of Nonferrous Metal (except Copper and Aluminum) | All GHGs | kg CO2e/2022 USD, purchaser price | 0.414 | 0.018 | 0.431 | 331490 | 0.9513 | 410.0103 | 2022 | 1 | gCO2e/€ | g CO2e/2022 EUR; purchaser price | EAP GHG Supply Chain 1.3 | EAP GHG Supply Chain 1.3: Secondary Smelting, Refining, and Alloying of Nonferrous Metal (except Copper and Aluminum)
| 331511 | Iron Foundries | All GHGs | kg CO2e/2022 USD, purchaser price | 0.349 | 0.021 | 0.369 | 331510 | 0.9513 | 351.0297 | 2022 | 1 | gCO2e/€ | g CO2e/2022 EUR; purchaser price | EAP GHG Supply Chain 1.3 | EAP GHG Supply Chain 1.3: Iron Foundries
| 331512 | Steel Investment Foundries | All GHGs | kg CO2e/2022 USD, purchaser price | 0.349 | 0.021 | 0.369 | 331510 | 0.9513 | 351.0297 | 2022 | 1 | gCO2e/€ | g CO2e/2022 EUR; purchaser price | EAP GHG Supply Chain 1.3 | EAP GHG Supply Chain 1.3: Steel Investment Foundries
| 331513 | Steel Foundries (except Investment) | All GHGs | kg CO2e/2022 USD, purchaser price | 0.349 | 0.021 | 0.369 | 331510 | 0.9513 | 351.0297 | 2022 | 1 | gCO2e/€ | g CO2e/2022 EUR; purchaser price | EAP GHG Supply Chain 1.3 | EAP GHG Supply Chain 1.3: Steel Foundries (except Investment)
| 331523 | Nonferrous Metal Die-Casting Foundries | All GHGs | kg CO2e/2022 USD, purchaser price | 0.438 | 0.025 | 0.462 | 331520 | 0.9513 | 439.5006 | 2022 | 1 | gCO2e/€ | g CO2e/2022 EUR; purchaser price | EAP GHG Supply Chain 1.3 | EAP GHG Supply Chain 1.3: Nonferrous Metal Die-Casting Foundries
| 331524 | Aluminum Foundries (except Die-Casting) | All GHGs | kg CO2e/2022 USD, purchaser price | 0.438 | 0.025 | 0.462 | 331520 | 0.9513 | 439.5006 | 2022 | 1 | gCO2e/€ | g CO2e/2022 EUR; purchaser price | EAP GHG Supply Chain 1.3 | EAP GHG Supply Chain 1.3: Aluminum Foundries (except Die-Casting)
| 331529 | Other Nonferrous Metal Foundries (except Die-Casting) | All GHGs | kg CO2e/2022 USD, purchaser price | 0.438 | 0.025 | 0.462 | 331520 | 0.9513 | 439.5006 | 2022 | 1 | gCO2e/€ | g CO2e/2022 EUR; purchaser price | EAP GHG Supply Chain 1.3 | EAP GHG Supply Chain 1.3: Other Nonferrous Metal Foundries (except Die-Casting)
| 332111 | Iron and Steel Forging | All GHGs | kg CO2e/2022 USD, purchaser price | 0.47 | 0.023 | 0.493 | 33211A | 0.9513 | 468.9909 | 2022 | 1 | gCO2e/€ | g CO2e/2022 EUR; purchaser price | EAP GHG Supply Chain 1.3 | EAP GHG Supply Chain 1.3: Iron and Steel Forging
| 332112 | Nonferrous Forging | All GHGs | kg CO2e/2022 USD, purchaser price | 0.47 | 0.023 | 0.493 | 33211A | 0.9513 | 468.9909 | 2022 | 1 | gCO2e/€ | g CO2e/2022 EUR; purchaser price | EAP GHG Supply Chain 1.3 | EAP GHG Supply Chain 1.3: Nonferrous Forging
| 332114 | Custom Roll Forming | All GHGs | kg CO2e/2022 USD, purchaser price | 0.349 | 0.013 | 0.362 | 332114 | 0.9513 | 344.3706 | 2022 | 1 | gCO2e/€ | g CO2e/2022 EUR; purchaser price | EAP GHG Supply Chain 1.3 | EAP GHG Supply Chain 1.3: Custom Roll Forming
| 332117 | Powder Metallurgy Part Manufacturing | All GHGs | kg CO2e/2022 USD, purchaser price | 0.47 | 0.023 | 0.493 | 33211A | 0.9513 | 468.9909 | 2022 | 1 | gCO2e/€ | g CO2e/2022 EUR; purchaser price | EAP GHG Supply Chain 1.3 | EAP GHG Supply Chain 1.3: Powder Metallurgy Part Manufacturing
| 332119 | Metal Crown, Closure, and Other Metal Stamping (except Automotive) | All GHGs | kg CO2e/2022 USD, purchaser price | 0.293 | 0.026 | 0.319 | 332119 | 0.9513 | 303.4647 | 2022 | 1 | gCO2e/€ | g CO2e/2022 EUR; purchaser price | EAP GHG Supply Chain 1.3 | EAP GHG Supply Chain 1.3: Metal Crown, Closure, and Other Metal Stamping (except Automotive)
| 332215 | Metal Kitchen Cookware, Utensil, Cutlery, and Flatware (except Precious) Manufacturing | All GHGs | kg CO2e/2022 USD, purchaser price | 0.174 | 0.049 | 0.223 | 332200 | 0.9513 | 212.1399 | 2022 | 1 | gCO2e/€ | g CO2e/2022 EUR; purchaser price | EAP GHG Supply Chain 1.3 | EAP GHG Supply Chain 1.3: Metal Kitchen Cookware, Utensil, Cutlery, and Flatware (except Precious) Manufacturing
| 332216 | Saw Blade and Handtool Manufacturing | All GHGs | kg CO2e/2022 USD, purchaser price | 0.174 | 0.049 | 0.223 | 332200 | 0.9513 | 212.1399 | 2022 | 1 | gCO2e/€ | g CO2e/2022 EUR; purchaser price | EAP GHG Supply Chain 1.3 | EAP GHG Supply Chain 1.3: Saw Blade and Handtool Manufacturing
| 332311 | Prefabricated Metal Building and Component Manufacturing | All GHGs | kg CO2e/2022 USD, purchaser price | 0.246 | 0.017 | 0.262 | 332310 | 0.9513 | 249.2406 | 2022 | 1 | gCO2e/€ | g CO2e/2022 EUR; purchaser price | EAP GHG Supply Chain 1.3 | EAP GHG Supply Chain 1.3: Prefabricated Metal Building and Component Manufacturing
| 332312 | Fabricated Structural Metal Manufacturing | All GHGs | kg CO2e/2022 USD, purchaser price | 0.246 | 0.017 | 0.262 | 332310 | 0.9513 | 249.2406 | 2022 | 1 | gCO2e/€ | g CO2e/2022 EUR; purchaser price | EAP GHG Supply Chain 1.3 | EAP GHG Supply Chain 1.3: Fabricated Structural Metal Manufacturing
| 332313 | Plate Work Manufacturing | All GHGs | kg CO2e/2022 USD, purchaser price | 0.246 | 0.017 | 0.262 | 332310 | 0.9513 | 249.2406 | 2022 | 1 | gCO2e/€ | g CO2e/2022 EUR; purchaser price | EAP GHG Supply Chain 1.3 | EAP GHG Supply Chain 1.3: Plate Work Manufacturing
| 332321 | Metal Window and Door Manufacturing | All GHGs | kg CO2e/2022 USD, purchaser price | 0.195 | 0.026 | 0.221 | 332320 | 0.9513 | 210.2373 | 2022 | 1 | gCO2e/€ | g CO2e/2022 EUR; purchaser price | EAP GHG Supply Chain 1.3 | EAP GHG Supply Chain 1.3: Metal Window and Door Manufacturing
| 332322 | Sheet Metal Work Manufacturing | All GHGs | kg CO2e/2022 USD, purchaser price | 0.195 | 0.026 | 0.221 | 332320 | 0.9513 | 210.2373 | 2022 | 1 | gCO2e/€ | g CO2e/2022 EUR; purchaser price | EAP GHG Supply Chain 1.3 | EAP GHG Supply Chain 1.3: Sheet Metal Work Manufacturing
| 332323 | Ornamental and Architectural Metal Work Manufacturing | All GHGs | kg CO2e/2022 USD, purchaser price | 0.195 | 0.026 | 0.221 | 332320 | 0.9513 | 210.2373 | 2022 | 1 | gCO2e/€ | g CO2e/2022 EUR; purchaser price | EAP GHG Supply Chain 1.3 | EAP GHG Supply Chain 1.3: Ornamental and Architectural Metal Work Manufacturing
| 332410 | Power Boiler and Heat Exchanger Manufacturing | All GHGs | kg CO2e/2022 USD, purchaser price | 0.182 | 0.027 | 0.209 | 332410 | 0.9513 | 198.8217 | 2022 | 1 | gCO2e/€ | g CO2e/2022 EUR; purchaser price | EAP GHG Supply Chain 1.3 | EAP GHG Supply Chain 1.3: Power Boiler and Heat Exchanger Manufacturing
1 | 332420 | Metal Tank (Heavy Gauge) Manufacturing | All GHGs | kg CO2e/2022 USD, purchaser price | 0.267 | 0.012 | 0.279 | 332420 | 0.9513 | 265.4127 | 2022 | 1 | gCO2e/€ | g CO2e/2022 EUR; purchaser price | EAP GHG Supply Chain 1.3 | 2022:: EAP GHG Supply Chain 1.3: Metal Tank (Heavy Gauge) Manufacturing
1 | 332431 | Metal Can Manufacturing | All GHGs | kg CO2e/2022 USD, purchaser price | 0.302 | 0.016 | 0.318 | 332430 | 0.9513 | 302.5134 | 2022 | 1 | gCO2e/€ | g CO2e/2022 EUR; purchaser price | EAP GHG Supply Chain 1.3 | 2022:: EAP GHG Supply Chain 1.3: Metal Can Manufacturing
1 | 332439 | Other Metal Container Manufacturing | All GHGs | kg CO2e/2022 USD, purchaser price | 0.302 | 0.016 | 0.318 | 332430 | 0.9513 | 302.5134 | 2022 | 1 | gCO2e/€ | g CO2e/2022 EUR; purchaser price | EAP GHG Supply Chain 1.3 | 2022:: EAP GHG Supply Chain 1.3: Other Metal Container Manufacturing
| 332510 | Hardware Manufacturing | All GHGs | kg CO2e/2022 USD, purchaser price | 0.157 | 0.034 | 0.191 | 332500 | 0.9513 | 181.6983 | 2022 | 1 | gCO2e/€ | g CO2e/2022 EUR; purchaser price | EAP GHG Supply Chain 1.3 | EAP GHG Supply Chain 1.3: Hardware Manufacturing
| 332613 | Spring Manufacturing | All GHGs | kg CO2e/2022 USD, purchaser price | 0.219 | 0.014 | 0.233 | 332600 | 0.9513 | 221.6529 | 2022 | 1 | gCO2e/€ | g CO2e/2022 EUR; purchaser price | EAP GHG Supply Chain 1.3 | EAP GHG Supply Chain 1.3: Spring Manufacturing
| 332618 | Other Fabricated Wire Product Manufacturing | All GHGs | kg CO2e/2022 USD, purchaser price | 0.219 | 0.014 | 0.233 | 332600 | 0.9513 | 221.6529 | 2022 | 1 | gCO2e/€ | g CO2e/2022 EUR; purchaser price | EAP GHG Supply Chain 1.3 | EAP GHG Supply Chain 1.3: Other Fabricated Wire Product Manufacturing
| 332710 | Machine Shops | All GHGs | kg CO2e/2022 USD, purchaser price | 0.262 | 0.016 | 0.278 | 332710 | 0.9513 | 264.4614 | 2022 | 1 | gCO2e/€ | g CO2e/2022 EUR; purchaser price | EAP GHG Supply Chain 1.3 | EAP GHG Supply Chain 1.3: Machine Shops
| 332721 | Precision Turned Product Manufacturing | All GHGs | kg CO2e/2022 USD, purchaser price | 0.222 | 0.026 | 0.248 | 332720 | 0.9513 | 235.9224 | 2022 | 1 | gCO2e/€ | g CO2e/2022 EUR; purchaser price | EAP GHG Supply Chain 1.3 | EAP GHG Supply Chain 1.3: Precision Turned Product Manufacturing
| 332722 | Bolt, Nut, Screw, Rivet, and Washer Manufacturing | All GHGs | kg CO2e/2022 USD, purchaser price | 0.222 | 0.026 | 0.248 | 332720 | 0.9513 | 235.9224 | 2022 | 1 | gCO2e/€ | g CO2e/2022 EUR; purchaser price | EAP GHG Supply Chain 1.3 | EAP GHG Supply Chain 1.3: Bolt, Nut, Screw, Rivet, and Washer Manufacturing
| 332811 | Metal Heat Treating | All GHGs | kg CO2e/2022 USD, purchaser price | 0.368 | 0.015 | 0.382 | 332800 | 0.9513 | 363.3966 | 2022 | 1 | gCO2e/€ | g CO2e/2022 EUR; purchaser price | EAP GHG Supply Chain 1.3 | EAP GHG Supply Chain 1.3: Metal Heat Treating
| 332812 | Metal Coating, Engraving (except Jewelry and Silverware), and Allied Services to Manufacturers | All GHGs | kg CO2e/2022 USD, purchaser price | 0.368 | 0.015 | 0.382 | 332800 | 0.9513 | 363.3966 | 2022 | 1 | gCO2e/€ | g CO2e/2022 EUR; purchaser price | EAP GHG Supply Chain 1.3 | EAP GHG Supply Chain 1.3: Metal Coating, Engraving (except Jewelry and Silverware), and Allied Services to Manufacturers
| 332813 | Electroplating, Plating, Polishing, Anodizing, and Coloring | All GHGs | kg CO2e/2022 USD, purchaser price | 0.368 | 0.015 | 0.382 | 332800 | 0.9513 | 363.3966 | 2022 | 1 | gCO2e/€ | g CO2e/2022 EUR; purchaser price | EAP GHG Supply Chain 1.3 | EAP GHG Supply Chain 1.3: Electroplating, Plating, Polishing, Anodizing, and Coloring
| 332911 | Industrial Valve Manufacturing | All GHGs | kg CO2e/2022 USD, purchaser price | 0.146 | 0.027 | 0.173 | 33291A | 0.9513 | 164.5749 | 2022 | 1 | gCO2e/€ | g CO2e/2022 EUR; purchaser price | EAP GHG Supply Chain 1.3 | EAP GHG Supply Chain 1.3: Industrial Valve Manufacturing
| 332912 | Fluid Power Valve and Hose Fitting Manufacturing | All GHGs | kg CO2e/2022 USD, purchaser price | 0.146 | 0.027 | 0.173 | 33291A | 0.9513 | 164.5749 | 2022 | 1 | gCO2e/€ | g CO2e/2022 EUR; purchaser price | EAP GHG Supply Chain 1.3 | EAP GHG Supply Chain 1.3: Fluid Power Valve and Hose Fitting Manufacturing
| 332913 | Plumbing Fixture Fitting and Trim Manufacturing | All GHGs | kg CO2e/2022 USD, purchaser price | 0.126 | 0.045 | 0.171 | 332913 | 0.9513 | 162.6723 | 2022 | 1 | gCO2e/€ | g CO2e/2022 EUR; purchaser price | EAP GHG Supply Chain 1.3 | EAP GHG Supply Chain 1.3: Plumbing Fixture Fitting and Trim Manufacturing
| 332919 | Other Metal Valve and Pipe Fitting Manufacturing | All GHGs | kg CO2e/2022 USD, purchaser price | 0.146 | 0.027 | 0.173 | 33291A | 0.9513 | 164.5749 | 2022 | 1 | gCO2e/€ | g CO2e/2022 EUR; purchaser price | EAP GHG Supply Chain 1.3 | EAP GHG Supply Chain 1.3: Other Metal Valve and Pipe Fitting Manufacturing
| 332991 | Ball and Roller Bearing Manufacturing | All GHGs | kg CO2e/2022 USD, purchaser price | 0.179 | 0.024 | 0.203 | 332991 | 0.9513 | 193.1139 | 2022 | 1 | gCO2e/€ | g CO2e/2022 EUR; purchaser price | EAP GHG Supply Chain 1.3 | EAP GHG Supply Chain 1.3: Ball and Roller Bearing Manufacturing
| 332992 | Small Arms Ammunition Manufacturing | All GHGs | kg CO2e/2022 USD, purchaser price | 0.115 | 0.054 | 0.168 | 33299A | 0.9513 | 159.8184 | 2022 | 1 | gCO2e/€ | g CO2e/2022 EUR; purchaser price | EAP GHG Supply Chain 1.3 | EAP GHG Supply Chain 1.3: Small Arms Ammunition Manufacturing
| 332993 | Ammunition (except Small Arms) Manufacturing | All GHGs | kg CO2e/2022 USD, purchaser price | 0.115 | 0.054 | 0.168 | 33299A | 0.9513 | 159.8184 | 2022 | 1 | gCO2e/€ | g CO2e/2022 EUR; purchaser price | EAP GHG Supply Chain 1.3 | EAP GHG Supply Chain 1.3: Ammunition (except Small Arms) Manufacturing
| 332994 | Small Arms, Ordnance, and Ordnance Accessories Manufacturing | All GHGs | kg CO2e/2022 USD, purchaser price | 0.115 | 0.054 | 0.168 | 33299A | 0.9513 | 159.8184 | 2022 | 1 | gCO2e/€ | g CO2e/2022 EUR; purchaser price | EAP GHG Supply Chain 1.3 | EAP GHG Supply Chain 1.3: Small Arms, Ordnance, and Ordnance Accessories Manufacturing
| 332996 | Fabricated Pipe and Pipe Fitting Manufacturing | All GHGs | kg CO2e/2022 USD, purchaser price | 0.212 | 0.026 | 0.238 | 332996 | 0.9513 | 226.4094 | 2022 | 1 | gCO2e/€ | g CO2e/2022 EUR; purchaser price | EAP GHG Supply Chain 1.3 | EAP GHG Supply Chain 1.3: Fabricated Pipe and Pipe Fitting Manufacturing
| 332999 | All Other Miscellaneous Fabricated Metal Product Manufacturing | All GHGs | kg CO2e/2022 USD, purchaser price | 0.248 | 0.024 | 0.272 | 332999 | 0.9513 | 258.7536 | 2022 | 1 | gCO2e/€ | g CO2e/2022 EUR; purchaser price | EAP GHG Supply Chain 1.3 | EAP GHG Supply Chain 1.3: All Other Miscellaneous Fabricated Metal Product Manufacturing
| 333111 | Farm Machinery and Equipment Manufacturing | All GHGs | kg CO2e/2022 USD, purchaser price | 0.191 | 0.029 | 0.22 | 333111 | 0.9513 | 209.286 | 2022 | 1 | gCO2e/€ | g CO2e/2022 EUR; purchaser price | EAP GHG Supply Chain 1.3 | EAP GHG Supply Chain 1.3: Farm Machinery and Equipment Manufacturing
| 333112 | Lawn and Garden Tractor and Home Lawn and Garden Equipment Manufacturing | All GHGs | kg CO2e/2022 USD, purchaser price | 0.052 | 0.068 | 0.12 | 333112 | 0.9513 | 114.156 | 2022 | 1 | gCO2e/€ | g CO2e/2022 EUR; purchaser price | EAP GHG Supply Chain 1.3 | EAP GHG Supply Chain 1.3: Lawn and Garden Tractor and Home Lawn and Garden Equipment Manufacturing
| 333120 | Construction Machinery Manufacturing | All GHGs | kg CO2e/2022 USD, purchaser price | 0.201 | 0.027 | 0.228 | 333120 | 0.9513 | 216.8964 | 2022 | 1 | gCO2e/€ | g CO2e/2022 EUR; purchaser price | EAP GHG Supply Chain 1.3 | EAP GHG Supply Chain 1.3: Construction Machinery Manufacturing
| 333131 | Mining Machinery and Equipment Manufacturing | All GHGs | kg CO2e/2022 USD, purchaser price | 0.175 | 0.044 | 0.219 | 333130 | 0.9513 | 208.3347 | 2022 | 1 | gCO2e/€ | g CO2e/2022 EUR; purchaser price | EAP GHG Supply Chain 1.3 | EAP GHG Supply Chain 1.3: Mining Machinery and Equipment Manufacturing
| 333132 | Oil and Gas Field Machinery and Equipment Manufacturing | All GHGs | kg CO2e/2022 USD, purchaser price | 0.175 | 0.044 | 0.219 | 333130 | 0.9513 | 208.3347 | 2022 | 1 | gCO2e/€ | g CO2e/2022 EUR; purchaser price | EAP GHG Supply Chain 1.3 | EAP GHG Supply Chain 1.3: Oil and Gas Field Machinery and Equipment Manufacturing
| 333241 | Food Product Machinery Manufacturing | All GHGs | kg CO2e/2022 USD, purchaser price | 0.166 | 0.019 | 0.185 | 33329A | 0.9513 | 175.9905 | 2022 | 1 | gCO2e/€ | g CO2e/2022 EUR; purchaser price | EAP GHG Supply Chain 1.3 | EAP GHG Supply Chain 1.3: Food Product Machinery Manufacturing
| 333242 | Semiconductor Machinery Manufacturing | All GHGs | kg CO2e/2022 USD, purchaser price | 0.13 | 0.02 | 0.15 | 333242 | 0.9513 | 142.695 | 2022 | 1 | gCO2e/€ | g CO2e/2022 EUR; purchaser price | EAP GHG Supply Chain 1.3 | EAP GHG Supply Chain 1.3: Semiconductor Machinery Manufacturing
| 333243 | Sawmill, Woodworking, and Paper Machinery Manufacturing | All GHGs | kg CO2e/2022 USD, purchaser price | 0.166 | 0.019 | 0.185 | 33329A | 0.9513 | 175.9905 | 2022 | 1 | gCO2e/€ | g CO2e/2022 EUR; purchaser price | EAP GHG Supply Chain 1.3 | EAP GHG Supply Chain 1.3: Sawmill, Woodworking, and Paper Machinery Manufacturing
| 333244 | Printing Machinery and Equipment Manufacturing | All GHGs | kg CO2e/2022 USD, purchaser price | 0.166 | 0.019 | 0.185 | 33329A | 0.9513 | 175.9905 | 2022 | 1 | gCO2e/€ | g CO2e/2022 EUR; purchaser price | EAP GHG Supply Chain 1.3 | EAP GHG Supply Chain 1.3: Printing Machinery and Equipment Manufacturing
| 333249 | Other Industrial Machinery Manufacturing | All GHGs | kg CO2e/2022 USD, purchaser price | 0.166 | 0.019 | 0.185 | 33329A | 0.9513 | 175.9905 | 2022 | 1 | gCO2e/€ | g CO2e/2022 EUR; purchaser price | EAP GHG Supply Chain 1.3 | EAP GHG Supply Chain 1.3: Other Industrial Machinery Manufacturing
| 333314 | Optical Instrument and Lens Manufacturing | All GHGs | kg CO2e/2022 USD, purchaser price | 0.152 | 0.023 | 0.175 | 333314 | 0.9513 | 166.4775 | 2022 | 1 | gCO2e/€ | g CO2e/2022 EUR; purchaser price | EAP GHG Supply Chain 1.3 | EAP GHG Supply Chain 1.3: Optical Instrument and Lens Manufacturing
| 333316 | Photographic and Photocopying Equipment Manufacturing | All GHGs | kg CO2e/2022 USD, purchaser price | 0.085 | 0.05 | 0.135 | 333316 | 0.9513 | 128.4255 | 2022 | 1 | gCO2e/€ | g CO2e/2022 EUR; purchaser price | EAP GHG Supply Chain 1.3 | EAP GHG Supply Chain 1.3: Photographic and Photocopying Equipment Manufacturing
| 333318 | Other Commercial and Service Industry Machinery Manufacturing | All GHGs | kg CO2e/2022 USD, purchaser price | 0.171 | 0.034 | 0.205 | 333318 | 0.9513 | 195.0165 | 2022 | 1 | gCO2e/€ | g CO2e/2022 EUR; purchaser price | EAP GHG Supply Chain 1.3 | EAP GHG Supply Chain 1.3: Other Commercial and Service Industry Machinery Manufacturing
| 333413 | Industrial and Commercial Fan and Blower and Air Purification Equipment Manufacturing | All GHGs | kg CO2e/2022 USD, purchaser price | 0.184 | 0.025 | 0.21 | 333413 | 0.9513 | 199.773 | 2022 | 1 | gCO2e/€ | g CO2e/2022 EUR; purchaser price | EAP GHG Supply Chain 1.3 | EAP GHG Supply Chain 1.3: Industrial and Commercial Fan and Blower and Air Purification Equipment Manufacturing
| 333414 | Heating Equipment (except Warm Air Furnaces) Manufacturing | All GHGs | kg CO2e/2022 USD, purchaser price | 0.138 | 0.038 | 0.176 | 333414 | 0.9513 | 167.4288 | 2022 | 1 | gCO2e/€ | g CO2e/2022 EUR; purchaser price | EAP GHG Supply Chain 1.3 | EAP GHG Supply Chain 1.3: Heating Equipment (except Warm Air Furnaces) Manufacturing
| 333415 | Air-Conditioning and Warm Air Heating Equipment and Commercial and Industrial Refrigeration Equipment Manufacturing | All GHGs | kg CO2e/2022 USD, purchaser price | 0.156 | 0.028 | 0.184 | 333415 | 0.9513 | 175.0392 | 2022 | 1 | gCO2e/€ | g CO2e/2022 EUR; purchaser price | EAP GHG Supply Chain 1.3 | EAP GHG Supply Chain 1.3: Air-Conditioning and Warm Air Heating Equipment and Commercial and Industrial Refrigeration Equipment Manufacturing
| 333511 | Industrial Mold Manufacturing | All GHGs | kg CO2e/2022 USD, purchaser price | 0.236 | 0.025 | 0.262 | 333511 | 0.9513 | 249.2406 | 2022 | 1 | gCO2e/€ | g CO2e/2022 EUR; purchaser price | EAP GHG Supply Chain 1.3 | EAP GHG Supply Chain 1.3: Industrial Mold Manufacturing
| 333514 | Special Die and Tool, Die Set, Jig, and Fixture Manufacturing | All GHGs | kg CO2e/2022 USD, purchaser price | 0.184 | 0.026 | 0.21 | 333514 | 0.9513 | 199.773 | 2022 | 1 | gCO2e/€ | g CO2e/2022 EUR; purchaser price | EAP GHG Supply Chain 1.3 | EAP GHG Supply Chain 1.3: Special Die and Tool, Die Set, Jig, and Fixture Manufacturing
| 333515 | Cutting Tool and Machine Tool Accessory Manufacturing | All GHGs | kg CO2e/2022 USD, purchaser price | 0.184 | 0.023 | 0.207 | 33351B | 0.9513 | 196.9191 | 2022 | 1 | gCO2e/€ | g CO2e/2022 EUR; purchaser price | EAP GHG Supply Chain 1.3 | EAP GHG Supply Chain 1.3: Cutting Tool and Machine Tool Accessory Manufacturing
| 333517 | Machine Tool Manufacturing | All GHGs | kg CO2e/2022 USD, purchaser price | 0.176 | 0.023 | 0.199 | 333517 | 0.9513 | 189.3087 | 2022 | 1 | gCO2e/€ | g CO2e/2022 EUR; purchaser price | EAP GHG Supply Chain 1.3 | EAP GHG Supply Chain 1.3: Machine Tool Manufacturing
| 333519 | Rolling Mill and Other Metalworking Machinery Manufacturing | All GHGs | kg CO2e/2022 USD, purchaser price | 0.184 | 0.023 | 0.207 | 33351B | 0.9513 | 196.9191 | 2022 | 1 | gCO2e/€ | g CO2e/2022 EUR; purchaser price | EAP GHG Supply Chain 1.3 | EAP GHG Supply Chain 1.3: Rolling Mill and Other Metalworking Machinery Manufacturing
1 | 333611 | Turbine and Turbine Generator Set Units Manufacturing | All GHGs | kg CO2e/2022 USD, purchaser price | 0.178 | 0.024 | 0.201 | 333611 | 0.9513 | 191.2113 | 2022 | 1 | gCO2e/€ | g CO2e/2022 EUR; purchaser price | EAP GHG Supply Chain 1.3 | 2022:: EAP GHG Supply Chain 1.3: Turbine and Turbine Generator Set Units Manufacturing
1 | 333612 | Speed Changer, Industrial High-Speed Drive, and Gear Manufacturing | All GHGs | kg CO2e/2022 USD, purchaser price | 0.163 | 0.016 | 0.179 | 333612 | 0.9513 | 170.2827 | 2022 | 1 | gCO2e/€ | g CO2e/2022 EUR; purchaser price | EAP GHG Supply Chain 1.3 | 2022:: EAP GHG Supply Chain 1.3: Speed Changer, Industrial High-Speed Drive, and Gear Manufacturing
1 | 333613 | Mechanical Power Transmission Equipment Manufacturing | All GHGs | kg CO2e/2022 USD, purchaser price | 0.187 | 0.022 | 0.209 | 333613 | 0.9513 | 198.8217 | 2022 | 1 | gCO2e/€ | g CO2e/2022 EUR; purchaser price | EAP GHG Supply Chain 1.3 | 2022:: EAP GHG Supply Chain 1.3: Mechanical Power Transmission Equipment Manufacturing
1 | 333618 | Other Engine Equipment Manufacturing | All GHGs | kg CO2e/2022 USD, purchaser price | 0.273 | 0.024 | 0.297 | 333618 | 0.9513 | 282.5361 | 2022 | 1 | gCO2e/€ | g CO2e/2022 EUR; purchaser price | EAP GHG Supply Chain 1.3 | 2022:: EAP GHG Supply Chain 1.3: Other Engine Equipment Manufacturing
1 | 333912 | Air and Gas Compressor Manufacturing | All GHGs | kg CO2e/2022 USD, purchaser price | 0.158 | 0.02 | 0.177 | 333912 | 0.9513 | 168.3801 | 2022 | 1 | gCO2e/€ | g CO2e/2022 EUR; purchaser price | EAP GHG Supply Chain 1.3 | 2022:: EAP GHG Supply Chain 1.3: Air and Gas Compressor Manufacturing
1 | 333914 | Measuring, Dispensing, and Other Pumping Equipment Manufacturing | All GHGs | kg CO2e/2022 USD, purchaser price | 0.223 | 0 | 0.223 | 333914 | 0.9513 | 212.1399 | 2022 | 1 | gCO2e/€ | g CO2e/2022 EUR; purchaser price | EAP GHG Supply Chain 1.3 | 2022:: EAP GHG Supply Chain 1.3: Measuring, Dispensing, and Other Pumping Equipment Manufacturing
| 333921 | Elevator and Moving Stairway Manufacturing | All GHGs | kg CO2e/2022 USD, purchaser price | 0.234 | 0.022 | 0.256 | 333920 | 0.9513 | 243.5328 | 2022 | 1 | gCO2e/€ | g CO2e/2022 EUR; purchaser price | EAP GHG Supply Chain 1.3 | EAP GHG Supply Chain 1.3: Elevator and Moving Stairway Manufacturing
| 333922 | Conveyor and Conveying Equipment Manufacturing | All GHGs | kg CO2e/2022 USD, purchaser price | 0.234 | 0.022 | 0.256 | 333920 | 0.9513 | 243.5328 | 2022 | 1 | gCO2e/€ | g CO2e/2022 EUR; purchaser price | EAP GHG Supply Chain 1.3 | EAP GHG Supply Chain 1.3: Conveyor and Conveying Equipment Manufacturing
| 333923 | Overhead Traveling Crane, Hoist, and Monorail System Manufacturing | All GHGs | kg CO2e/2022 USD, purchaser price | 0.234 | 0.022 | 0.256 | 333920 | 0.9513 | 243.5328 | 2022 | 1 | gCO2e/€ | g CO2e/2022 EUR; purchaser price | EAP GHG Supply Chain 1.3 | EAP GHG Supply Chain 1.3: Overhead Traveling Crane, Hoist, and Monorail System Manufacturing
1 | 333924 | Industrial Truck, Tractor, Trailer, and Stacker Machinery Manufacturing | All GHGs | kg CO2e/2022 USD, purchaser price | 0.234 | 0.022 | 0.256 | 333920 | 0.9513 | 243.5328 | 2022 | 1 | gCO2e/€ | g CO2e/2022 EUR; purchaser price | EAP GHG Supply Chain 1.3 | 2022:: EAP GHG Supply Chain 1.3: Industrial Truck, Tractor, Trailer, and Stacker Machinery Manufacturing
| 333991 | Power-Driven Handtool Manufacturing | All GHGs | kg CO2e/2022 USD, purchaser price | 0.083 | 0.053 | 0.136 | 333991 | 0.9513 | 129.3768 | 2022 | 1 | gCO2e/€ | g CO2e/2022 EUR; purchaser price | EAP GHG Supply Chain 1.3 | EAP GHG Supply Chain 1.3: Power-Driven Handtool Manufacturing
| 333992 | Welding and Soldering Equipment Manufacturing | All GHGs | kg CO2e/2022 USD, purchaser price | 0.228 | 0.021 | 0.249 | 33399A | 0.9513 | 236.8737 | 2022 | 1 | gCO2e/€ | g CO2e/2022 EUR; purchaser price | EAP GHG Supply Chain 1.3 | EAP GHG Supply Chain 1.3: Welding and Soldering Equipment Manufacturing
| 333993 | Packaging Machinery Manufacturing | All GHGs | kg CO2e/2022 USD, purchaser price | 0.113 | 0.023 | 0.136 | 333993 | 0.9513 | 129.3768 | 2022 | 1 | gCO2e/€ | g CO2e/2022 EUR; purchaser price | EAP GHG Supply Chain 1.3 | EAP GHG Supply Chain 1.3: Packaging Machinery Manufacturing
| 333994 | Industrial Process Furnace and Oven Manufacturing | All GHGs | kg CO2e/2022 USD, purchaser price | 0.168 | 0.022 | 0.19 | 333994 | 0.9513 | 180.747 | 2022 | 1 | gCO2e/€ | g CO2e/2022 EUR; purchaser price | EAP GHG Supply Chain 1.3 | EAP GHG Supply Chain 1.3: Industrial Process Furnace and Oven Manufacturing
| 333995 | Fluid Power Cylinder and Actuator Manufacturing | All GHGs | kg CO2e/2022 USD, purchaser price | 0.182 | 0.021 | 0.202 | 33399B | 0.9513 | 192.1626 | 2022 | 1 | gCO2e/€ | g CO2e/2022 EUR; purchaser price | EAP GHG Supply Chain 1.3 | EAP GHG Supply Chain 1.3: Fluid Power Cylinder and Actuator Manufacturing
| 333996 | Fluid Power Pump and Motor Manufacturing | All GHGs | kg CO2e/2022 USD, purchaser price | 0.182 | 0.021 | 0.202 | 33399B | 0.9513 | 192.1626 | 2022 | 1 | gCO2e/€ | g CO2e/2022 EUR; purchaser price | EAP GHG Supply Chain 1.3 | EAP GHG Supply Chain 1.3: Fluid Power Pump and Motor Manufacturing
| 333997 | Scale and Balance Manufacturing | All GHGs | kg CO2e/2022 USD, purchaser price | 0.228 | 0.021 | 0.249 | 33399A | 0.9513 | 236.8737 | 2022 | 1 | gCO2e/€ | g CO2e/2022 EUR; purchaser price | EAP GHG Supply Chain 1.3 | EAP GHG Supply Chain 1.3: Scale and Balance Manufacturing
| 333999 | All Other Miscellaneous General Purpose Machinery Manufacturing | All GHGs | kg CO2e/2022 USD, purchaser price | 0.228 | 0.021 | 0.249 | 33399A | 0.9513 | 236.8737 | 2022 | 1 | gCO2e/€ | g CO2e/2022 EUR; purchaser price | EAP GHG Supply Chain 1.3 | EAP GHG Supply Chain 1.3: All Other Miscellaneous General Purpose Machinery Manufacturing
| 334111 | Electronic Computer Manufacturing | All GHGs | kg CO2e/2022 USD, purchaser price | 0.03 | 0.028 | 0.058 | 334111 | 0.9513 | 55.1754 | 2022 | 1 | gCO2e/€ | g CO2e/2022 EUR; purchaser price | EAP GHG Supply Chain 1.3 | EAP GHG Supply Chain 1.3: Electronic Computer Manufacturing
| 334112 | Computer Storage Device Manufacturing | All GHGs | kg CO2e/2022 USD, purchaser price | 0.04 | 0.031 | 0.071 | 334112 | 0.9513 | 67.5423 | 2022 | 1 | gCO2e/€ | g CO2e/2022 EUR; purchaser price | EAP GHG Supply Chain 1.3 | EAP GHG Supply Chain 1.3: Computer Storage Device Manufacturing
| 334118 | Computer Terminal and Other Computer Peripheral Equipment Manufacturing | All GHGs | kg CO2e/2022 USD, purchaser price | 0.116 | 0.027 | 0.143 | 334118 | 0.9513 | 136.0359 | 2022 | 1 | gCO2e/€ | g CO2e/2022 EUR; purchaser price | EAP GHG Supply Chain 1.3 | EAP GHG Supply Chain 1.3: Computer Terminal and Other Computer Peripheral Equipment Manufacturing
| 334210 | Telephone Apparatus Manufacturing | All GHGs | kg CO2e/2022 USD, purchaser price | 0.051 | 0.045 | 0.096 | 334210 | 0.9513 | 91.3248 | 2022 | 1 | gCO2e/€ | g CO2e/2022 EUR; purchaser price | EAP GHG Supply Chain 1.3 | EAP GHG Supply Chain 1.3: Telephone Apparatus Manufacturing
| 334220 | Radio and Television Broadcasting and Wireless Communications Equipment Manufacturing | All GHGs | kg CO2e/2022 USD, purchaser price | 0.065 | 0.047 | 0.111 | 334220 | 0.9513 | 105.5943 | 2022 | 1 | gCO2e/€ | g CO2e/2022 EUR; purchaser price | EAP GHG Supply Chain 1.3 | EAP GHG Supply Chain 1.3: Radio and Television Broadcasting and Wireless Communications Equipment Manufacturing
| 334290 | Other Communications Equipment Manufacturing | All GHGs | kg CO2e/2022 USD, purchaser price | 0.038 | 0.042 | 0.08 | 334290 | 0.9513 | 76.104 | 2022 | 1 | gCO2e/€ | g CO2e/2022 EUR; purchaser price | EAP GHG Supply Chain 1.3 | EAP GHG Supply Chain 1.3: Other Communications Equipment Manufacturing
| 334310 | Audio and Video Equipment Manufacturing | All GHGs | kg CO2e/2022 USD, purchaser price | 0.043 | 0.038 | 0.081 | 334300 | 0.9513 | 77.0553 | 2022 | 1 | gCO2e/€ | g CO2e/2022 EUR; purchaser price | EAP GHG Supply Chain 1.3 | EAP GHG Supply Chain 1.3: Audio and Video Equipment Manufacturing
| 334412 | Bare Printed Circuit Board Manufacturing | All GHGs | kg CO2e/2022 USD, purchaser price | 0.08 | 0.019 | 0.098 | 33441A | 0.9513 | 93.2274 | 2022 | 1 | gCO2e/€ | g CO2e/2022 EUR; purchaser price | EAP GHG Supply Chain 1.3 | EAP GHG Supply Chain 1.3: Bare Printed Circuit Board Manufacturing
| 334413 | Semiconductor and Related Device Manufacturing | All GHGs | kg CO2e/2022 USD, purchaser price | 0.188 | 0.028 | 0.215 | 334413 | 0.9513 | 204.5295 | 2022 | 1 | gCO2e/€ | g CO2e/2022 EUR; purchaser price | EAP GHG Supply Chain 1.3 | EAP GHG Supply Chain 1.3: Semiconductor and Related Device Manufacturing
| 334416 | Capacitor, Resistor, Coil, Transformer, and Other Inductor Manufacturing | All GHGs | kg CO2e/2022 USD, purchaser price | 0.08 | 0.019 | 0.098 | 33441A | 0.9513 | 93.2274 | 2022 | 1 | gCO2e/€ | g CO2e/2022 EUR; purchaser price | EAP GHG Supply Chain 1.3 | EAP GHG Supply Chain 1.3: Capacitor, Resistor, Coil, Transformer, and Other Inductor Manufacturing
| 334417 | Electronic Connector Manufacturing | All GHGs | kg CO2e/2022 USD, purchaser price | 0.08 | 0.019 | 0.098 | 33441A | 0.9513 | 93.2274 | 2022 | 1 | gCO2e/€ | g CO2e/2022 EUR; purchaser price | EAP GHG Supply Chain 1.3 | EAP GHG Supply Chain 1.3: Electronic Connector Manufacturing
| 334418 | Printed Circuit Assembly (Electronic Assembly) Manufacturing | All GHGs | kg CO2e/2022 USD, purchaser price | 0.068 | 0.033 | 0.101 | 334418 | 0.9513 | 96.0813 | 2022 | 1 | gCO2e/€ | g CO2e/2022 EUR; purchaser price | EAP GHG Supply Chain 1.3 | EAP GHG Supply Chain 1.3: Printed Circuit Assembly (Electronic Assembly) Manufacturing
1 | 334419 | Other Electronic Component Manufacturing | All GHGs | kg CO2e/2022 USD, purchaser price | 0.08 | 0.019 | 0.098 | 33441A | 0.9513 | 93.2274 | 2022 | 1 | gCO2e/€ | g CO2e/2022 EUR; purchaser price | EAP GHG Supply Chain 1.3 | 2022:: EAP GHG Supply Chain 1.3: Other Electronic Component Manufacturing
| 334510 | Electromedical and Electrotherapeutic Apparatus Manufacturing | All GHGs | kg CO2e/2022 USD, purchaser price | 0.087 | 0.048 | 0.135 | 334510 | 0.9513 | 128.4255 | 2022 | 1 | gCO2e/€ | g CO2e/2022 EUR; purchaser price | EAP GHG Supply Chain 1.3 | EAP GHG Supply Chain 1.3: Electromedical and Electrotherapeutic Apparatus Manufacturing
| 334511 | Search, Detection, Navigation, Guidance, Aeronautical, and Nautical System and Instrument Manufacturing | All GHGs | kg CO2e/2022 USD, purchaser price | 0.052 | 0.019 | 0.071 | 334511 | 0.9513 | 67.5423 | 2022 | 1 | gCO2e/€ | g CO2e/2022 EUR; purchaser price | EAP GHG Supply Chain 1.3 | EAP GHG Supply Chain 1.3: Search, Detection, Navigation, Guidance, Aeronautical, and Nautical System and Instrument Manufacturing
| 334512 | Automatic Environmental Control Manufacturing for Residential, Commercial, and Appliance Use | All GHGs | kg CO2e/2022 USD, purchaser price | 0.047 | 0.023 | 0.07 | 334512 | 0.9513 | 66.591 | 2022 | 1 | gCO2e/€ | g CO2e/2022 EUR; purchaser price | EAP GHG Supply Chain 1.3 | EAP GHG Supply Chain 1.3: Automatic Environmental Control Manufacturing for Residential, Commercial, and Appliance Use
| 334513 | Instruments and Related Products Manufacturing for Measuring, Displaying, and Controlling Industrial Process Variables | All GHGs | kg CO2e/2022 USD, purchaser price | 0.048 | 0.015 | 0.063 | 334513 | 0.9513 | 59.9319 | 2022 | 1 | gCO2e/€ | g CO2e/2022 EUR; purchaser price | EAP GHG Supply Chain 1.3 | EAP GHG Supply Chain 1.3: Instruments and Related Products Manufacturing for Measuring, Displaying, and Controlling Industrial Process Variables
| 334514 | Totalizing Fluid Meter and Counting Device Manufacturing | All GHGs | kg CO2e/2022 USD, purchaser price | 0.063 | 0.021 | 0.084 | 334514 | 0.9513 | 79.9092 | 2022 | 1 | gCO2e/€ | g CO2e/2022 EUR; purchaser price | EAP GHG Supply Chain 1.3 | EAP GHG Supply Chain 1.3: Totalizing Fluid Meter and Counting Device Manufacturing
| 334515 | Instrument Manufacturing for Measuring and Testing Electricity and Electrical Signals | All GHGs | kg CO2e/2022 USD, purchaser price | 0.055 | 0.024 | 0.079 | 334515 | 0.9513 | 75.1527 | 2022 | 1 | gCO2e/€ | g CO2e/2022 EUR; purchaser price | EAP GHG Supply Chain 1.3 | EAP GHG Supply Chain 1.3: Instrument Manufacturing for Measuring and Testing Electricity and Electrical Signals
| 334516 | Analytical Laboratory Instrument Manufacturing | All GHGs | kg CO2e/2022 USD, purchaser price | 0.078 | 0.024 | 0.102 | 334516 | 0.9513 | 97.0326 | 2022 | 1 | gCO2e/€ | g CO2e/2022 EUR; purchaser price | EAP GHG Supply Chain 1.3 | EAP GHG Supply Chain 1.3: Analytical Laboratory Instrument Manufacturing
| 334517 | Irradiation Apparatus Manufacturing | All GHGs | kg CO2e/2022 USD, purchaser price | 0.097 | 0.038 | 0.135 | 334517 | 0.9513 | 128.4255 | 2022 | 1 | gCO2e/€ | g CO2e/2022 EUR; purchaser price | EAP GHG Supply Chain 1.3 | EAP GHG Supply Chain 1.3: Irradiation Apparatus Manufacturing
| 334519 | Other Measuring and Controlling Device Manufacturing | All GHGs | kg CO2e/2022 USD, purchaser price | 0.044 | 0.042 | 0.087 | 33451A | 0.9513 | 82.7631 | 2022 | 1 | gCO2e/€ | g CO2e/2022 EUR; purchaser price | EAP GHG Supply Chain 1.3 | EAP GHG Supply Chain 1.3: Other Measuring and Controlling Device Manufacturing
| 334613 | Blank Magnetic and Optical Recording Media Manufacturing | All GHGs | kg CO2e/2022 USD, purchaser price | 0.043 | 0.021 | 0.063 | 334610 | 0.9513 | 59.9319 | 2022 | 1 | gCO2e/€ | g CO2e/2022 EUR; purchaser price | EAP GHG Supply Chain 1.3 | EAP GHG Supply Chain 1.3: Blank Magnetic and Optical Recording Media Manufacturing
| 334614 | Software and Other Prerecorded Compact Disc, Tape, and Record Reproducing | All GHGs | kg CO2e/2022 USD, purchaser price | 0.043 | 0.021 | 0.063 | 334610 | 0.9513 | 59.9319 | 2022 | 1 | gCO2e/€ | g CO2e/2022 EUR; purchaser price | EAP GHG Supply Chain 1.3 | EAP GHG Supply Chain 1.3: Software and Other Prerecorded Compact Disc, Tape, and Record Reproducing
| 335110 | Electric Lamp Bulb and Part Manufacturing | All GHGs | kg CO2e/2022 USD, purchaser price | 0.099 | 0.074 | 0.173 | 335110 | 0.9513 | 164.5749 | 2022 | 1 | gCO2e/€ | g CO2e/2022 EUR; purchaser price | EAP GHG Supply Chain 1.3 | EAP GHG Supply Chain 1.3: Electric Lamp Bulb and Part Manufacturing
| 335121 | Residential Electric Lighting Fixture Manufacturing | All GHGs | kg CO2e/2022 USD, purchaser price | 0.138 | 0.047 | 0.185 | 335120 | 0.9513 | 175.9905 | 2022 | 1 | gCO2e/€ | g CO2e/2022 EUR; purchaser price | EAP GHG Supply Chain 1.3 | EAP GHG Supply Chain 1.3: Residential Electric Lighting Fixture Manufacturing
| 335122 | Commercial, Industrial, and Institutional Electric Lighting Fixture Manufacturing | All GHGs | kg CO2e/2022 USD, purchaser price | 0.138 | 0.047 | 0.185 | 335120 | 0.9513 | 175.9905 | 2022 | 1 | gCO2e/€ | g CO2e/2022 EUR; purchaser price | EAP GHG Supply Chain 1.3 | EAP GHG Supply Chain 1.3: Commercial, Industrial, and Institutional Electric Lighting Fixture Manufacturing
| 335129 | Other Lighting Equipment Manufacturing | All GHGs | kg CO2e/2022 USD, purchaser price | 0.138 | 0.047 | 0.185 | 335120 | 0.9513 | 175.9905 | 2022 | 1 | gCO2e/€ | g CO2e/2022 EUR; purchaser price | EAP GHG Supply Chain 1.3 | EAP GHG Supply Chain 1.3: Other Lighting Equipment Manufacturing
| 335210 | Small Electrical Appliance Manufacturing | All GHGs | kg CO2e/2022 USD, purchaser price | 0.106 | 0.051 | 0.157 | 335210 | 0.9513 | 149.3541 | 2022 | 1 | gCO2e/€ | g CO2e/2022 EUR; purchaser price | EAP GHG Supply Chain 1.3 | EAP GHG Supply Chain 1.3: Small Electrical Appliance Manufacturing
| 335220 | Major Household Appliance Manufacturing | All GHGs | kg CO2e/2022 USD, purchaser price | 0.137 | 0.034 | 0.172 | 335220 | 0.9513 | 163.6236 | 2022 | 1 | gCO2e/€ | g CO2e/2022 EUR; purchaser price | EAP GHG Supply Chain 1.3 | EAP GHG Supply Chain 1.3: Major Household Appliance Manufacturing
| 335311 | Power, Distribution, and Specialty Transformer Manufacturing | All GHGs | kg CO2e/2022 USD, purchaser price | 0.118 | 0.015 | 0.133 | 335311 | 0.9513 | 126.5229 | 2022 | 1 | gCO2e/€ | g CO2e/2022 EUR; purchaser price | EAP GHG Supply Chain 1.3 | EAP GHG Supply Chain 1.3: Power, Distribution, and Specialty Transformer Manufacturing
1 | 335312 | Motor and Generator Manufacturing | All GHGs | kg CO2e/2022 USD, purchaser price | 0.133 | 0.019 | 0.152 | 335312 | 0.9513 | 144.5976 | 2022 | 1 | gCO2e/€ | g CO2e/2022 EUR; purchaser price | EAP GHG Supply Chain 1.3 | 2022:: EAP GHG Supply Chain 1.3: Motor and Generator Manufacturing
| 335313 | Switchgear and Switchboard Apparatus Manufacturing | All GHGs | kg CO2e/2022 USD, purchaser price | 0.153 | 0.021 | 0.174 | 335313 | 0.9513 | 165.5262 | 2022 | 1 | gCO2e/€ | g CO2e/2022 EUR; purchaser price | EAP GHG Supply Chain 1.3 | EAP GHG Supply Chain 1.3: Switchgear and Switchboard Apparatus Manufacturing
| 335314 | Relay and Industrial Control Manufacturing | All GHGs | kg CO2e/2022 USD, purchaser price | 0.12 | 0.018 | 0.138 | 335314 | 0.9513 | 131.2794 | 2022 | 1 | gCO2e/€ | g CO2e/2022 EUR; purchaser price | EAP GHG Supply Chain 1.3 | EAP GHG Supply Chain 1.3: Relay and Industrial Control Manufacturing
1 | 335911 | Storage Battery Manufacturing | All GHGs | kg CO2e/2022 USD, purchaser price | 0.311 | 0.026 | 0.337 | 335911 | 0.9513 | 320.5881 | 2022 | 1 | gCO2e/€ | g CO2e/2022 EUR; purchaser price | EAP GHG Supply Chain 1.3 | 2022:: EAP GHG Supply Chain 1.3: Storage Battery Manufacturing
1 | 335912 | Primary Battery Manufacturing | All GHGs | kg CO2e/2022 USD, purchaser price | 0.046 | 0.057 | 0.103 | 335912 | 0.9513 | 97.9839 | 2022 | 1 | gCO2e/€ | g CO2e/2022 EUR; purchaser price | EAP GHG Supply Chain 1.3 | 2022:: EAP GHG Supply Chain 1.3: Primary Battery Manufacturing
| 335921 | Fiber Optic Cable Manufacturing | All GHGs | kg CO2e/2022 USD, purchaser price | 0.219 | 0.016 | 0.235 | 335920 | 0.9513 | 223.5555 | 2022 | 1 | gCO2e/€ | g CO2e/2022 EUR; purchaser price | EAP GHG Supply Chain 1.3 | EAP GHG Supply Chain 1.3: Fiber Optic Cable Manufacturing
| 335929 | Other Communication and Energy Wire Manufacturing | All GHGs | kg CO2e/2022 USD, purchaser price | 0.219 | 0.016 | 0.235 | 335920 | 0.9513 | 223.5555 | 2022 | 1 | gCO2e/€ | g CO2e/2022 EUR; purchaser price | EAP GHG Supply Chain 1.3 | EAP GHG Supply Chain 1.3: Other Communication and Energy Wire Manufacturing
| 335931 | Current-Carrying Wiring Device Manufacturing | All GHGs | kg CO2e/2022 USD, purchaser price | 0.102 | 0.026 | 0.127 | 335930 | 0.9513 | 120.8151 | 2022 | 1 | gCO2e/€ | g CO2e/2022 EUR; purchaser price | EAP GHG Supply Chain 1.3 | EAP GHG Supply Chain 1.3: Current-Carrying Wiring Device Manufacturing
| 335932 | Noncurrent-Carrying Wiring Device Manufacturing | All GHGs | kg CO2e/2022 USD, purchaser price | 0.102 | 0.026 | 0.127 | 335930 | 0.9513 | 120.8151 | 2022 | 1 | gCO2e/€ | g CO2e/2022 EUR; purchaser price | EAP GHG Supply Chain 1.3 | EAP GHG Supply Chain 1.3: Noncurrent-Carrying Wiring Device Manufacturing
| 335991 | Carbon and Graphite Product Manufacturing | All GHGs | kg CO2e/2022 USD, purchaser price | 0.347 | 0.016 | 0.363 | 335991 | 0.9513 | 345.3219 | 2022 | 1 | gCO2e/€ | g CO2e/2022 EUR; purchaser price | EAP GHG Supply Chain 1.3 | EAP GHG Supply Chain 1.3: Carbon and Graphite Product Manufacturing
| 335999 | All Other Miscellaneous Electrical Equipment and Component Manufacturing | All GHGs | kg CO2e/2022 USD, purchaser price | 0.112 | 0.016 | 0.128 | 335999 | 0.9513 | 121.7664 | 2022 | 1 | gCO2e/€ | g CO2e/2022 EUR; purchaser price | EAP GHG Supply Chain 1.3 | EAP GHG Supply Chain 1.3: All Other Miscellaneous Electrical Equipment and Component Manufacturing
1 | 336111 | Automobile Manufacturing | All GHGs | kg CO2e/2022 USD, purchaser price | 0.19 | 0.05 | 0.24 | 336111 | 0.9513 | 228.312 | 2022 | 1 | gCO2e/€ | g CO2e/2022 EUR; purchaser price | EAP GHG Supply Chain 1.3 | 2022:: EAP GHG Supply Chain 1.3: Automobile Manufacturing
1 | 336112 | Light Truck and Utility Vehicle Manufacturing | All GHGs | kg CO2e/2022 USD, purchaser price | 0.241 | 0.027 | 0.268 | 336112 | 0.9513 | 254.9484 | 2022 | 1 | gCO2e/€ | g CO2e/2022 EUR; purchaser price | EAP GHG Supply Chain 1.3 | 2022:: EAP GHG Supply Chain 1.3: Light Truck and Utility Vehicle Manufacturing
1 | 336120 | Heavy Duty Truck Manufacturing | All GHGs | kg CO2e/2022 USD, purchaser price | 0.262 | 0.011 | 0.272 | 336120 | 0.9513 | 258.7536 | 2022 | 1 | gCO2e/€ | g CO2e/2022 EUR; purchaser price | EAP GHG Supply Chain 1.3 | 2022:: EAP GHG Supply Chain 1.3: Heavy Duty Truck Manufacturing
1 | 336211 | Motor Vehicle Body Manufacturing | All GHGs | kg CO2e/2022 USD, purchaser price | 0.225 | 0.028 | 0.253 | 336211 | 0.9513 | 240.6789 | 2022 | 1 | gCO2e/€ | g CO2e/2022 EUR; purchaser price | EAP GHG Supply Chain 1.3 | 2022:: EAP GHG Supply Chain 1.3: Motor Vehicle Body Manufacturing
1 | 336212 | Truck Trailer Manufacturing | All GHGs | kg CO2e/2022 USD, purchaser price | 0.185 | 0.015 | 0.2 | 336212 | 0.9513 | 190.26 | 2022 | 1 | gCO2e/€ | g CO2e/2022 EUR; purchaser price | EAP GHG Supply Chain 1.3 | 2022:: EAP GHG Supply Chain 1.3: Truck Trailer Manufacturing
1 | 336213 | Motor Home Manufacturing | All GHGs | kg CO2e/2022 USD, purchaser price | 0.055 | 0.052 | 0.107 | 336213 | 0.9513 | 101.7891 | 2022 | 1 | gCO2e/€ | g CO2e/2022 EUR; purchaser price | EAP GHG Supply Chain 1.3 | 2022:: EAP GHG Supply Chain 1.3: Motor Home Manufacturing
1 | 336214 | Travel Trailer and Camper Manufacturing | All GHGs | kg CO2e/2022 USD, purchaser price | 0.128 | 0.033 | 0.16 | 336214 | 0.9513 | 152.208 | 2022 | 1 | gCO2e/€ | g CO2e/2022 EUR; purchaser price | EAP GHG Supply Chain 1.3 | 2022:: EAP GHG Supply Chain 1.3: Travel Trailer and Camper Manufacturing
| 336310 | Motor Vehicle Gasoline Engine and Engine Parts Manufacturing | All GHGs | kg CO2e/2022 USD, purchaser price | 0.23 | 0.029 | 0.259 | 336310 | 0.9513 | 246.3867 | 2022 | 1 | gCO2e/€ | g CO2e/2022 EUR; purchaser price | EAP GHG Supply Chain 1.3 | EAP GHG Supply Chain 1.3: Motor Vehicle Gasoline Engine and Engine Parts Manufacturing
| 336320 | Motor Vehicle Electrical and Electronic Equipment Manufacturing | All GHGs | kg CO2e/2022 USD, purchaser price | 0.191 | 0.027 | 0.218 | 336320 | 0.9513 | 207.3834 | 2022 | 1 | gCO2e/€ | g CO2e/2022 EUR; purchaser price | EAP GHG Supply Chain 1.3 | EAP GHG Supply Chain 1.3: Motor Vehicle Electrical and Electronic Equipment Manufacturing
| 336330 | Motor Vehicle Steering and Suspension Components (except Spring) Manufacturing | All GHGs | kg CO2e/2022 USD, purchaser price | 0.25 | 0.028 | 0.278 | 3363A0 | 0.9513 | 264.4614 | 2022 | 1 | gCO2e/€ | g CO2e/2022 EUR; purchaser price | EAP GHG Supply Chain 1.3 | EAP GHG Supply Chain 1.3: Motor Vehicle Steering and Suspension Components (except Spring) Manufacturing
| 336340 | Motor Vehicle Brake System Manufacturing | All GHGs | kg CO2e/2022 USD, purchaser price | 0.25 | 0.028 | 0.278 | 3363A0 | 0.9513 | 264.4614 | 2022 | 1 | gCO2e/€ | g CO2e/2022 EUR; purchaser price | EAP GHG Supply Chain 1.3 | EAP GHG Supply Chain 1.3: Motor Vehicle Brake System Manufacturing
| 336350 | Motor Vehicle Transmission and Power Train Parts Manufacturing | All GHGs | kg CO2e/2022 USD, purchaser price | 0.226 | 0.027 | 0.252 | 336350 | 0.9513 | 239.7276 | 2022 | 1 | gCO2e/€ | g CO2e/2022 EUR; purchaser price | EAP GHG Supply Chain 1.3 | EAP GHG Supply Chain 1.3: Motor Vehicle Transmission and Power Train Parts Manufacturing
| 336360 | Motor Vehicle Seating and Interior Trim Manufacturing | All GHGs | kg CO2e/2022 USD, purchaser price | 0.315 | 0.018 | 0.333 | 336360 | 0.9513 | 316.7829 | 2022 | 1 | gCO2e/€ | g CO2e/2022 EUR; purchaser price | EAP GHG Supply Chain 1.3 | EAP GHG Supply Chain 1.3: Motor Vehicle Seating and Interior Trim Manufacturing
| 336370 | Motor Vehicle Metal Stamping | All GHGs | kg CO2e/2022 USD, purchaser price | 0.482 | 0.02 | 0.503 | 336370 | 0.9513 | 478.5039 | 2022 | 1 | gCO2e/€ | g CO2e/2022 EUR; purchaser price | EAP GHG Supply Chain 1.3 | EAP GHG Supply Chain 1.3: Motor Vehicle Metal Stamping
| 336390 | Other Motor Vehicle Parts Manufacturing | All GHGs | kg CO2e/2022 USD, purchaser price | 0.242 | 0.024 | 0.265 | 336390 | 0.9513 | 252.0945 | 2022 | 1 | gCO2e/€ | g CO2e/2022 EUR; purchaser price | EAP GHG Supply Chain 1.3 | EAP GHG Supply Chain 1.3: Other Motor Vehicle Parts Manufacturing
| 336411 | Aircraft Manufacturing | All GHGs | kg CO2e/2022 USD, purchaser price | 0.131 | 0.009 | 0.139 | 336411 | 0.9513 | 132.2307 | 2022 | 1 | gCO2e/€ | g CO2e/2022 EUR; purchaser price | EAP GHG Supply Chain 1.3 | EAP GHG Supply Chain 1.3: Aircraft Manufacturing
| 336412 | Aircraft Engine and Engine Parts Manufacturing | All GHGs | kg CO2e/2022 USD, purchaser price | 0.151 | 0.005 | 0.156 | 336412 | 0.9513 | 148.4028 | 2022 | 1 | gCO2e/€ | g CO2e/2022 EUR; purchaser price | EAP GHG Supply Chain 1.3 | EAP GHG Supply Chain 1.3: Aircraft Engine and Engine Parts Manufacturing
| 336413 | Other Aircraft Parts and Auxiliary Equipment Manufacturing | All GHGs | kg CO2e/2022 USD, purchaser price | 0.163 | 0.007 | 0.17 | 336413 | 0.9513 | 161.721 | 2022 | 1 | gCO2e/€ | g CO2e/2022 EUR; purchaser price | EAP GHG Supply Chain 1.3 | EAP GHG Supply Chain 1.3: Other Aircraft Parts and Auxiliary Equipment Manufacturing
| 336414 | Guided Missile and Space Vehicle Manufacturing | All GHGs | kg CO2e/2022 USD, purchaser price | 0.133 | 0.009 | 0.142 | 336414 | 0.9513 | 135.0846 | 2022 | 1 | gCO2e/€ | g CO2e/2022 EUR; purchaser price | EAP GHG Supply Chain 1.3 | EAP GHG Supply Chain 1.3: Guided Missile and Space Vehicle Manufacturing
| 336415 | Guided Missile and Space Vehicle Propulsion Unit and Propulsion Unit Parts Manufacturing | All GHGs | kg CO2e/2022 USD, purchaser price | 0.286 | 0.007 | 0.294 | 33641A | 0.9513 | 279.6822 | 2022 | 1 | gCO2e/€ | g CO2e/2022 EUR; purchaser price | EAP GHG Supply Chain 1.3 | EAP GHG Supply Chain 1.3: Guided Missile and Space Vehicle Propulsion Unit and Propulsion Unit Parts Manufacturing
| 336419 | Other Guided Missile and Space Vehicle Parts and Auxiliary Equipment Manufacturing | All GHGs | kg CO2e/2022 USD, purchaser price | 0.286 | 0.007 | 0.294 | 33641A | 0.9513 | 279.6822 | 2022 | 1 | gCO2e/€ | g CO2e/2022 EUR; purchaser price | EAP GHG Supply Chain 1.3 | EAP GHG Supply Chain 1.3: Other Guided Missile and Space Vehicle Parts and Auxiliary Equipment Manufacturing
| 336510 | Railroad Rolling Stock Manufacturing | All GHGs | kg CO2e/2022 USD, purchaser price | 0.413 | 0.031 | 0.444 | 336500 | 0.9513 | 422.3772 | 2022 | 1 | gCO2e/€ | g CO2e/2022 EUR; purchaser price | EAP GHG Supply Chain 1.3 | EAP GHG Supply Chain 1.3: Railroad Rolling Stock Manufacturing
1 | 336611 | Ship Building and Repairing | All GHGs | kg CO2e/2022 USD, purchaser price | 0.187 | 0.008 | 0.196 | 336611 | 0.9513 | 186.4548 | 2022 | 1 | gCO2e/€ | g CO2e/2022 EUR; purchaser price | EAP GHG Supply Chain 1.3 | 2022:: EAP GHG Supply Chain 1.3: Ship Building and Repairing
| 336612 | Boat Building | All GHGs | kg CO2e/2022 USD, purchaser price | 0.15 | 0.032 | 0.182 | 336612 | 0.9513 | 173.1366 | 2022 | 1 | gCO2e/€ | g CO2e/2022 EUR; purchaser price | EAP GHG Supply Chain 1.3 | EAP GHG Supply Chain 1.3: Boat Building
| 336991 | Motorcycle, Bicycle, and Parts Manufacturing | All GHGs | kg CO2e/2022 USD, purchaser price | 0.178 | 0.044 | 0.222 | 336991 | 0.9513 | 211.1886 | 2022 | 1 | gCO2e/€ | g CO2e/2022 EUR; purchaser price | EAP GHG Supply Chain 1.3 | EAP GHG Supply Chain 1.3: Motorcycle, Bicycle, and Parts Manufacturing
| 336992 | Military Armored Vehicle, Tank, and Tank Component Manufacturing | All GHGs | kg CO2e/2022 USD, purchaser price | 0.431 | 0.012 | 0.443 | 336992 | 0.9513 | 421.4259 | 2022 | 1 | gCO2e/€ | g CO2e/2022 EUR; purchaser price | EAP GHG Supply Chain 1.3 | EAP GHG Supply Chain 1.3: Military Armored Vehicle, Tank, and Tank Component Manufacturing
1 | 336999 | All Other Transportation Equipment Manufacturing | All GHGs | kg CO2e/2022 USD, purchaser price | 0.157 | 0.038 | 0.195 | 336999 | 0.9513 | 185.5035 | 2022 | 1 | gCO2e/€ | g CO2e/2022 EUR; purchaser price | EAP GHG Supply Chain 1.3 | 2022:: EAP GHG Supply Chain 1.3: All Other Transportation Equipment Manufacturing
| 337110 | Wood Kitchen Cabinet and Countertop Manufacturing | All GHGs | kg CO2e/2022 USD, purchaser price | 0.114 | 0.053 | 0.166 | 337110 | 0.9513 | 157.9158 | 2022 | 1 | gCO2e/€ | g CO2e/2022 EUR; purchaser price | EAP GHG Supply Chain 1.3 | EAP GHG Supply Chain 1.3: Wood Kitchen Cabinet and Countertop Manufacturing
| 337121 | Upholstered Household Furniture Manufacturing | All GHGs | kg CO2e/2022 USD, purchaser price | 0.133 | 0.055 | 0.188 | 337121 | 0.9513 | 178.8444 | 2022 | 1 | gCO2e/€ | g CO2e/2022 EUR; purchaser price | EAP GHG Supply Chain 1.3 | EAP GHG Supply Chain 1.3: Upholstered Household Furniture Manufacturing
| 337122 | Nonupholstered Wood Household Furniture Manufacturing | All GHGs | kg CO2e/2022 USD, purchaser price | 0.121 | 0.057 | 0.178 | 337122 | 0.9513 | 169.3314 | 2022 | 1 | gCO2e/€ | g CO2e/2022 EUR; purchaser price | EAP GHG Supply Chain 1.3 | EAP GHG Supply Chain 1.3: Nonupholstered Wood Household Furniture Manufacturing
| 337124 | Metal Household Furniture Manufacturing | All GHGs | kg CO2e/2022 USD, purchaser price | 0.168 | 0.059 | 0.227 | 33712N | 0.9513 | 215.9451 | 2022 | 1 | gCO2e/€ | g CO2e/2022 EUR; purchaser price | EAP GHG Supply Chain 1.3 | EAP GHG Supply Chain 1.3: Metal Household Furniture Manufacturing
| 337125 | Household Furniture (except Wood and Metal) Manufacturing | All GHGs | kg CO2e/2022 USD, purchaser price | 0.168 | 0.059 | 0.227 | 33712N | 0.9513 | 215.9451 | 2022 | 1 | gCO2e/€ | g CO2e/2022 EUR; purchaser price | EAP GHG Supply Chain 1.3 | EAP GHG Supply Chain 1.3: Household Furniture (except Wood and Metal) Manufacturing
| 337127 | Institutional Furniture Manufacturing | All GHGs | kg CO2e/2022 USD, purchaser price | 0.208 | 0.038 | 0.246 | 337127 | 0.9513 | 234.0198 | 2022 | 1 | gCO2e/€ | g CO2e/2022 EUR; purchaser price | EAP GHG Supply Chain 1.3 | EAP GHG Supply Chain 1.3: Institutional Furniture Manufacturing
| 337211 | Wood Office Furniture Manufacturing | All GHGs | kg CO2e/2022 USD, purchaser price | 0.184 | 0.056 | 0.24 | 33721A | 0.9513 | 228.312 | 2022 | 1 | gCO2e/€ | g CO2e/2022 EUR; purchaser price | EAP GHG Supply Chain 1.3 | EAP GHG Supply Chain 1.3: Wood Office Furniture Manufacturing
| 337212 | Custom Architectural Woodwork and Millwork Manufacturing | All GHGs | kg CO2e/2022 USD, purchaser price | 0.184 | 0.056 | 0.24 | 33721A | 0.9513 | 228.312 | 2022 | 1 | gCO2e/€ | g CO2e/2022 EUR; purchaser price | EAP GHG Supply Chain 1.3 | EAP GHG Supply Chain 1.3: Custom Architectural Woodwork and Millwork Manufacturing
| 337214 | Office Furniture (except Wood) Manufacturing | All GHGs | kg CO2e/2022 USD, purchaser price | 0.184 | 0.056 | 0.24 | 33721A | 0.9513 | 228.312 | 2022 | 1 | gCO2e/€ | g CO2e/2022 EUR; purchaser price | EAP GHG Supply Chain 1.3 | EAP GHG Supply Chain 1.3: Office Furniture (except Wood) Manufacturing
| 337215 | Showcase, Partition, Shelving, and Locker Manufacturing | All GHGs | kg CO2e/2022 USD, purchaser price | 0.206 | 0.04 | 0.246 | 337215 | 0.9513 | 234.0198 | 2022 | 1 | gCO2e/€ | g CO2e/2022 EUR; purchaser price | EAP GHG Supply Chain 1.3 | EAP GHG Supply Chain 1.3: Showcase, Partition, Shelving, and Locker Manufacturing
| 337910 | Mattress Manufacturing | All GHGs | kg CO2e/2022 USD, purchaser price | 0.11 | 0.063 | 0.173 | 337900 | 0.9513 | 164.5749 | 2022 | 1 | gCO2e/€ | g CO2e/2022 EUR; purchaser price | EAP GHG Supply Chain 1.3 | EAP GHG Supply Chain 1.3: Mattress Manufacturing
| 337920 | Blind and Shade Manufacturing | All GHGs | kg CO2e/2022 USD, purchaser price | 0.11 | 0.063 | 0.173 | 337900 | 0.9513 | 164.5749 | 2022 | 1 | gCO2e/€ | g CO2e/2022 EUR; purchaser price | EAP GHG Supply Chain 1.3 | EAP GHG Supply Chain 1.3: Blind and Shade Manufacturing
| 339112 | Surgical and Medical Instrument Manufacturing | All GHGs | kg CO2e/2022 USD, purchaser price | 0.119 | 0.037 | 0.156 | 339112 | 0.9513 | 148.4028 | 2022 | 1 | gCO2e/€ | g CO2e/2022 EUR; purchaser price | EAP GHG Supply Chain 1.3 | EAP GHG Supply Chain 1.3: Surgical and Medical Instrument Manufacturing
| 339113 | Surgical Appliance and Supplies Manufacturing | All GHGs | kg CO2e/2022 USD, purchaser price | 0.096 | 0.045 | 0.14 | 339113 | 0.9513 | 133.182 | 2022 | 1 | gCO2e/€ | g CO2e/2022 EUR; purchaser price | EAP GHG Supply Chain 1.3 | EAP GHG Supply Chain 1.3: Surgical Appliance and Supplies Manufacturing
| 339114 | Dental Equipment and Supplies Manufacturing | All GHGs | kg CO2e/2022 USD, purchaser price | 0.143 | 0.03 | 0.174 | 339114 | 0.9513 | 165.5262 | 2022 | 1 | gCO2e/€ | g CO2e/2022 EUR; purchaser price | EAP GHG Supply Chain 1.3 | EAP GHG Supply Chain 1.3: Dental Equipment and Supplies Manufacturing
| 339115 | Ophthalmic Goods Manufacturing | All GHGs | kg CO2e/2022 USD, purchaser price | 0.086 | 0.052 | 0.138 | 339115 | 0.9513 | 131.2794 | 2022 | 1 | gCO2e/€ | g CO2e/2022 EUR; purchaser price | EAP GHG Supply Chain 1.3 | EAP GHG Supply Chain 1.3: Ophthalmic Goods Manufacturing
| 339116 | Dental Laboratories | All GHGs | kg CO2e/2022 USD, purchaser price | 0.083 | 0.034 | 0.117 | 339116 | 0.9513 | 111.3021 | 2022 | 1 | gCO2e/€ | g CO2e/2022 EUR; purchaser price | EAP GHG Supply Chain 1.3 | EAP GHG Supply Chain 1.3: Dental Laboratories
| 339910 | Jewelry and Silverware Manufacturing | All GHGs | kg CO2e/2022 USD, purchaser price | 0.055 | 0.053 | 0.108 | 339910 | 0.9513 | 102.7404 | 2022 | 1 | gCO2e/€ | g CO2e/2022 EUR; purchaser price | EAP GHG Supply Chain 1.3 | EAP GHG Supply Chain 1.3: Jewelry and Silverware Manufacturing
| 339920 | Sporting and Athletic Goods Manufacturing | All GHGs | kg CO2e/2022 USD, purchaser price | 0.104 | 0.064 | 0.167 | 339920 | 0.9513 | 158.8671 | 2022 | 1 | gCO2e/€ | g CO2e/2022 EUR; purchaser price | EAP GHG Supply Chain 1.3 | EAP GHG Supply Chain 1.3: Sporting and Athletic Goods Manufacturing
| 339930 | Doll, Toy, and Game Manufacturing | All GHGs | kg CO2e/2022 USD, purchaser price | 0.085 | 0.061 | 0.146 | 339930 | 0.9513 | 138.8898 | 2022 | 1 | gCO2e/€ | g CO2e/2022 EUR; purchaser price | EAP GHG Supply Chain 1.3 | EAP GHG Supply Chain 1.3: Doll, Toy, and Game Manufacturing
| 339940 | Office Supplies (except Paper) Manufacturing | All GHGs | kg CO2e/2022 USD, purchaser price | 0.204 | 0.061 | 0.265 | 339940 | 0.9513 | 252.0945 | 2022 | 1 | gCO2e/€ | g CO2e/2022 EUR; purchaser price | EAP GHG Supply Chain 1.3 | EAP GHG Supply Chain 1.3: Office Supplies (except Paper) Manufacturing
| 339950 | Sign Manufacturing | All GHGs | kg CO2e/2022 USD, purchaser price | 0.187 | 0.063 | 0.25 | 339950 | 0.9513 | 237.825 | 2022 | 1 | gCO2e/€ | g CO2e/2022 EUR; purchaser price | EAP GHG Supply Chain 1.3 | EAP GHG Supply Chain 1.3: Sign Manufacturing
| 339991 | Gasket, Packing, and Sealing Device Manufacturing | All GHGs | kg CO2e/2022 USD, purchaser price | 0.121 | 0.061 | 0.182 | 339990 | 0.9513 | 173.1366 | 2022 | 1 | gCO2e/€ | g CO2e/2022 EUR; purchaser price | EAP GHG Supply Chain 1.3 | EAP GHG Supply Chain 1.3: Gasket, Packing, and Sealing Device Manufacturing
| 339992 | Musical Instrument Manufacturing | All GHGs | kg CO2e/2022 USD, purchaser price | 0.121 | 0.061 | 0.182 | 339990 | 0.9513 | 173.1366 | 2022 | 1 | gCO2e/€ | g CO2e/2022 EUR; purchaser price | EAP GHG Supply Chain 1.3 | EAP GHG Supply Chain 1.3: Musical Instrument Manufacturing
| 339993 | Fastener, Button, Needle, and Pin Manufacturing | All GHGs | kg CO2e/2022 USD, purchaser price | 0.121 | 0.061 | 0.182 | 339990 | 0.9513 | 173.1366 | 2022 | 1 | gCO2e/€ | g CO2e/2022 EUR; purchaser price | EAP GHG Supply Chain 1.3 | EAP GHG Supply Chain 1.3: Fastener, Button, Needle, and Pin Manufacturing
| 339994 | Broom, Brush, and Mop Manufacturing | All GHGs | kg CO2e/2022 USD, purchaser price | 0.121 | 0.061 | 0.182 | 339990 | 0.9513 | 173.1366 | 2022 | 1 | gCO2e/€ | g CO2e/2022 EUR; purchaser price | EAP GHG Supply Chain 1.3 | EAP GHG Supply Chain 1.3: Broom, Brush, and Mop Manufacturing
| 339995 | Burial Casket Manufacturing | All GHGs | kg CO2e/2022 USD, purchaser price | 0.121 | 0.061 | 0.182 | 339990 | 0.9513 | 173.1366 | 2022 | 1 | gCO2e/€ | g CO2e/2022 EUR; purchaser price | EAP GHG Supply Chain 1.3 | EAP GHG Supply Chain 1.3: Burial Casket Manufacturing
| 339999 | All Other Miscellaneous Manufacturing | All GHGs | kg CO2e/2022 USD, purchaser price | 0.121 | 0.061 | 0.182 | 339990 | 0.9513 | 173.1366 | 2022 | 1 | gCO2e/€ | g CO2e/2022 EUR; purchaser price | EAP GHG Supply Chain 1.3 | EAP GHG Supply Chain 1.3: All Other Miscellaneous Manufacturing
| 423110 | Automobile and Other Motor Vehicle Merchant Wholesalers | All GHGs | kg CO2e/2022 USD, purchaser price | 0.115 | 0 | 0.115 | 423100 | 0.9513 | 109.3995 | 2022 | 1 | gCO2e/€ | g CO2e/2022 EUR; purchaser price | EAP GHG Supply Chain 1.3 | EAP GHG Supply Chain 1.3: Automobile and Other Motor Vehicle Merchant Wholesalers
| 423120 | Motor Vehicle Supplies and New Parts Merchant Wholesalers | All GHGs | kg CO2e/2022 USD, purchaser price | 0.115 | 0 | 0.115 | 423100 | 0.9513 | 109.3995 | 2022 | 1 | gCO2e/€ | g CO2e/2022 EUR; purchaser price | EAP GHG Supply Chain 1.3 | EAP GHG Supply Chain 1.3: Motor Vehicle Supplies and New Parts Merchant Wholesalers
1 | 423130 | Tire and Tube Merchant Wholesalers | All GHGs | kg CO2e/2022 USD, purchaser price | 0.115 | 0 | 0.115 | 423100 | 0.9513 | 109.3995 | 2022 | 1 | gCO2e/€ | g CO2e/2022 EUR; purchaser price | EAP GHG Supply Chain 1.3 | 2022:: EAP GHG Supply Chain 1.3: Tire and Tube Merchant Wholesalers
| 423140 | Motor Vehicle Parts (Used) Merchant Wholesalers | All GHGs | kg CO2e/2022 USD, purchaser price | 0.115 | 0 | 0.115 | 423100 | 0.9513 | 109.3995 | 2022 | 1 | gCO2e/€ | g CO2e/2022 EUR; purchaser price | EAP GHG Supply Chain 1.3 | EAP GHG Supply Chain 1.3: Motor Vehicle Parts (Used) Merchant Wholesalers
| 423210 | Furniture Merchant Wholesalers | All GHGs | kg CO2e/2022 USD, purchaser price | 0.108 | 0 | 0.108 | 423A00 | 0.9513 | 102.7404 | 2022 | 1 | gCO2e/€ | g CO2e/2022 EUR; purchaser price | EAP GHG Supply Chain 1.3 | EAP GHG Supply Chain 1.3: Furniture Merchant Wholesalers
| 423220 | Home Furnishing Merchant Wholesalers | All GHGs | kg CO2e/2022 USD, purchaser price | 0.108 | 0 | 0.108 | 423A00 | 0.9513 | 102.7404 | 2022 | 1 | gCO2e/€ | g CO2e/2022 EUR; purchaser price | EAP GHG Supply Chain 1.3 | EAP GHG Supply Chain 1.3: Home Furnishing Merchant Wholesalers
1 | 423310 | Lumber, Plywood, Millwork, and Wood Panel Merchant Wholesalers | All GHGs | kg CO2e/2022 USD, purchaser price | 0.108 | 0 | 0.108 | 423A00 | 0.9513 | 102.7404 | 2022 | 1 | gCO2e/€ | g CO2e/2022 EUR; purchaser price | EAP GHG Supply Chain 1.3 | 2022:: EAP GHG Supply Chain 1.3: Lumber, Plywood, Millwork, and Wood Panel Merchant Wholesalers
1 | 423320 | Brick, Stone, and Related Construction Material Merchant Wholesalers | All GHGs | kg CO2e/2022 USD, purchaser price | 0.108 | 0 | 0.108 | 423A00 | 0.9513 | 102.7404 | 2022 | 1 | gCO2e/€ | g CO2e/2022 EUR; purchaser price | EAP GHG Supply Chain 1.3 | 2022:: EAP GHG Supply Chain 1.3: Brick, Stone, and Related Construction Material Merchant Wholesalers
1 | 423330 | Roofing, Siding, and Insulation Material Merchant Wholesalers | All GHGs | kg CO2e/2022 USD, purchaser price | 0.108 | 0 | 0.108 | 423A00 | 0.9513 | 102.7404 | 2022 | 1 | gCO2e/€ | g CO2e/2022 EUR; purchaser price | EAP GHG Supply Chain 1.3 | 2022:: EAP GHG Supply Chain 1.3: Roofing, Siding, and Insulation Material Merchant Wholesalers
1 | 423390 | Other Construction Material Merchant Wholesalers | All GHGs | kg CO2e/2022 USD, purchaser price | 0.108 | 0 | 0.108 | 423A00 | 0.9513 | 102.7404 | 2022 | 1 | gCO2e/€ | g CO2e/2022 EUR; purchaser price | EAP GHG Supply Chain 1.3 | 2022:: EAP GHG Supply Chain 1.3: Other Construction Material Merchant Wholesalers
| 423410 | Photographic Equipment and Supplies Merchant Wholesalers | All GHGs | kg CO2e/2022 USD, purchaser price | 0.074 | 0 | 0.074 | 423400 | 0.9513 | 70.3962 | 2022 | 1 | gCO2e/€ | g CO2e/2022 EUR; purchaser price | EAP GHG Supply Chain 1.3 | EAP GHG Supply Chain 1.3: Photographic Equipment and Supplies Merchant Wholesalers
| 423420 | Office Equipment Merchant Wholesalers | All GHGs | kg CO2e/2022 USD, purchaser price | 0.074 | 0 | 0.074 | 423400 | 0.9513 | 70.3962 | 2022 | 1 | gCO2e/€ | g CO2e/2022 EUR; purchaser price | EAP GHG Supply Chain 1.3 | EAP GHG Supply Chain 1.3: Office Equipment Merchant Wholesalers
| 423430 | Computer and Computer Peripheral Equipment and Software Merchant Wholesalers | All GHGs | kg CO2e/2022 USD, purchaser price | 0.074 | 0 | 0.074 | 423400 | 0.9513 | 70.3962 | 2022 | 1 | gCO2e/€ | g CO2e/2022 EUR; purchaser price | EAP GHG Supply Chain 1.3 | EAP GHG Supply Chain 1.3: Computer and Computer Peripheral Equipment and Software Merchant Wholesalers
| 423440 | Other Commercial Equipment Merchant Wholesalers | All GHGs | kg CO2e/2022 USD, purchaser price | 0.074 | 0 | 0.074 | 423400 | 0.9513 | 70.3962 | 2022 | 1 | gCO2e/€ | g CO2e/2022 EUR; purchaser price | EAP GHG Supply Chain 1.3 | EAP GHG Supply Chain 1.3: Other Commercial Equipment Merchant Wholesalers
| 423450 | Medical, Dental, and Hospital Equipment and Supplies Merchant Wholesalers | All GHGs | kg CO2e/2022 USD, purchaser price | 0.074 | 0 | 0.074 | 423400 | 0.9513 | 70.3962 | 2022 | 1 | gCO2e/€ | g CO2e/2022 EUR; purchaser price | EAP GHG Supply Chain 1.3 | EAP GHG Supply Chain 1.3: Medical, Dental, and Hospital Equipment and Supplies Merchant Wholesalers
| 423460 | Ophthalmic Goods Merchant Wholesalers | All GHGs | kg CO2e/2022 USD, purchaser price | 0.074 | 0 | 0.074 | 423400 | 0.9513 | 70.3962 | 2022 | 1 | gCO2e/€ | g CO2e/2022 EUR; purchaser price | EAP GHG Supply Chain 1.3 | EAP GHG Supply Chain 1.3: Ophthalmic Goods Merchant Wholesalers
| 423490 | Other Professional Equipment and Supplies Merchant Wholesalers | All GHGs | kg CO2e/2022 USD, purchaser price | 0.074 | 0 | 0.074 | 423400 | 0.9513 | 70.3962 | 2022 | 1 | gCO2e/€ | g CO2e/2022 EUR; purchaser price | EAP GHG Supply Chain 1.3 | EAP GHG Supply Chain 1.3: Other Professional Equipment and Supplies Merchant Wholesalers
| 423510 | Metal Service Centers and Other Metal Merchant Wholesalers | All GHGs | kg CO2e/2022 USD, purchaser price | 0.108 | 0 | 0.108 | 423A00 | 0.9513 | 102.7404 | 2022 | 1 | gCO2e/€ | g CO2e/2022 EUR; purchaser price | EAP GHG Supply Chain 1.3 | EAP GHG Supply Chain 1.3: Metal Service Centers and Other Metal Merchant Wholesalers
| 423520 | Coal and Other Mineral and Ore Merchant Wholesalers | All GHGs | kg CO2e/2022 USD, purchaser price | 0.108 | 0 | 0.108 | 423A00 | 0.9513 | 102.7404 | 2022 | 1 | gCO2e/€ | g CO2e/2022 EUR; purchaser price | EAP GHG Supply Chain 1.3 | EAP GHG Supply Chain 1.3: Coal and Other Mineral and Ore Merchant Wholesalers
| 423610 | Electrical Apparatus and Equipment, Wiring Supplies, and Related Equipment Merchant Wholesalers | All GHGs | kg CO2e/2022 USD, purchaser price | 0.083 | 0 | 0.083 | 423600 | 0.9513 | 78.9579 | 2022 | 1 | gCO2e/€ | g CO2e/2022 EUR; purchaser price | EAP GHG Supply Chain 1.3 | EAP GHG Supply Chain 1.3: Electrical Apparatus and Equipment, Wiring Supplies, and Related Equipment Merchant Wholesalers
| 423620 | Household Appliances, Electric Housewares, and Consumer Electronics Merchant Wholesalers | All GHGs | kg CO2e/2022 USD, purchaser price | 0.083 | 0 | 0.083 | 423600 | 0.9513 | 78.9579 | 2022 | 1 | gCO2e/€ | g CO2e/2022 EUR; purchaser price | EAP GHG Supply Chain 1.3 | EAP GHG Supply Chain 1.3: Household Appliances, Electric Housewares, and Consumer Electronics Merchant Wholesalers
| 423690 | Other Electronic Parts and Equipment Merchant Wholesalers | All GHGs | kg CO2e/2022 USD, purchaser price | 0.083 | 0 | 0.083 | 423600 | 0.9513 | 78.9579 | 2022 | 1 | gCO2e/€ | g CO2e/2022 EUR; purchaser price | EAP GHG Supply Chain 1.3 | EAP GHG Supply Chain 1.3: Other Electronic Parts and Equipment Merchant Wholesalers
| 423710 | Hardware Merchant Wholesalers | All GHGs | kg CO2e/2022 USD, purchaser price | 0.108 | 0 | 0.108 | 423A00 | 0.9513 | 102.7404 | 2022 | 1 | gCO2e/€ | g CO2e/2022 EUR; purchaser price | EAP GHG Supply Chain 1.3 | EAP GHG Supply Chain 1.3: Hardware Merchant Wholesalers
| 423720 | Plumbing and Heating Equipment and Supplies (Hydronics) Merchant Wholesalers | All GHGs | kg CO2e/2022 USD, purchaser price | 0.108 | 0 | 0.108 | 423A00 | 0.9513 | 102.7404 | 2022 | 1 | gCO2e/€ | g CO2e/2022 EUR; purchaser price | EAP GHG Supply Chain 1.3 | EAP GHG Supply Chain 1.3: Plumbing and Heating Equipment and Supplies (Hydronics) Merchant Wholesalers
| 423730 | Warm Air Heating and Air-Conditioning Equipment and Supplies Merchant Wholesalers | All GHGs | kg CO2e/2022 USD, purchaser price | 0.108 | 0 | 0.108 | 423A00 | 0.9513 | 102.7404 | 2022 | 1 | gCO2e/€ | g CO2e/2022 EUR; purchaser price | EAP GHG Supply Chain 1.3 | EAP GHG Supply Chain 1.3: Warm Air Heating and Air-Conditioning Equipment and Supplies Merchant Wholesalers
| 423740 | Refrigeration Equipment and Supplies Merchant Wholesalers | All GHGs | kg CO2e/2022 USD, purchaser price | 0.108 | 0 | 0.108 | 423A00 | 0.9513 | 102.7404 | 2022 | 1 | gCO2e/€ | g CO2e/2022 EUR; purchaser price | EAP GHG Supply Chain 1.3 | EAP GHG Supply Chain 1.3: Refrigeration Equipment and Supplies Merchant Wholesalers
| 423810 | Construction and Mining (except Oil Well) Machinery and Equipment Merchant Wholesalers | All GHGs | kg CO2e/2022 USD, purchaser price | 0.115 | 0 | 0.115 | 423800 | 0.9513 | 109.3995 | 2022 | 1 | gCO2e/€ | g CO2e/2022 EUR; purchaser price | EAP GHG Supply Chain 1.3 | EAP GHG Supply Chain 1.3: Construction and Mining (except Oil Well) Machinery and Equipment Merchant Wholesalers
| 423820 | Farm and Garden Machinery and Equipment Merchant Wholesalers | All GHGs | kg CO2e/2022 USD, purchaser price | 0.115 | 0 | 0.115 | 423800 | 0.9513 | 109.3995 | 2022 | 1 | gCO2e/€ | g CO2e/2022 EUR; purchaser price | EAP GHG Supply Chain 1.3 | EAP GHG Supply Chain 1.3: Farm and Garden Machinery and Equipment Merchant Wholesalers
| 423830 | Industrial Machinery and Equipment Merchant Wholesalers | All GHGs | kg CO2e/2022 USD, purchaser price | 0.115 | 0 | 0.115 | 423800 | 0.9513 | 109.3995 | 2022 | 1 | gCO2e/€ | g CO2e/2022 EUR; purchaser price | EAP GHG Supply Chain 1.3 | EAP GHG Supply Chain 1.3: Industrial Machinery and Equipment Merchant Wholesalers
| 423840 | Industrial Supplies Merchant Wholesalers | All GHGs | kg CO2e/2022 USD, purchaser price | 0.115 | 0 | 0.115 | 423800 | 0.9513 | 109.3995 | 2022 | 1 | gCO2e/€ | g CO2e/2022 EUR; purchaser price | EAP GHG Supply Chain 1.3 | EAP GHG Supply Chain 1.3: Industrial Supplies Merchant Wholesalers
| 423850 | Service Establishment Equipment and Supplies Merchant Wholesalers | All GHGs | kg CO2e/2022 USD, purchaser price | 0.115 | 0 | 0.115 | 423800 | 0.9513 | 109.3995 | 2022 | 1 | gCO2e/€ | g CO2e/2022 EUR; purchaser price | EAP GHG Supply Chain 1.3 | EAP GHG Supply Chain 1.3: Service Establishment Equipment and Supplies Merchant Wholesalers
1 | 423860 | Transportation Equipment and Supplies (except Motor Vehicle) Merchant Wholesalers | All GHGs | kg CO2e/2022 USD, purchaser price | 0.115 | 0 | 0.115 | 423800 | 0.9513 | 109.3995 | 2022 | 1 | gCO2e/€ | g CO2e/2022 EUR; purchaser price | EAP GHG Supply Chain 1.3 | 2022:: EAP GHG Supply Chain 1.3: Transportation Equipment and Supplies (except Motor Vehicle) Merchant Wholesalers
| 423910 | Sporting and Recreational Goods and Supplies Merchant Wholesalers | All GHGs | kg CO2e/2022 USD, purchaser price | 0.108 | 0 | 0.108 | 423A00 | 0.9513 | 102.7404 | 2022 | 1 | gCO2e/€ | g CO2e/2022 EUR; purchaser price | EAP GHG Supply Chain 1.3 | EAP GHG Supply Chain 1.3: Sporting and Recreational Goods and Supplies Merchant Wholesalers
| 423920 | Toy and Hobby Goods and Supplies Merchant Wholesalers | All GHGs | kg CO2e/2022 USD, purchaser price | 0.108 | 0 | 0.108 | 423A00 | 0.9513 | 102.7404 | 2022 | 1 | gCO2e/€ | g CO2e/2022 EUR; purchaser price | EAP GHG Supply Chain 1.3 | EAP GHG Supply Chain 1.3: Toy and Hobby Goods and Supplies Merchant Wholesalers
| 423930 | Recyclable Material Merchant Wholesalers | All GHGs | kg CO2e/2022 USD, purchaser price | 0.108 | 0 | 0.108 | 423A00 | 0.9513 | 102.7404 | 2022 | 1 | gCO2e/€ | g CO2e/2022 EUR; purchaser price | EAP GHG Supply Chain 1.3 | EAP GHG Supply Chain 1.3: Recyclable Material Merchant Wholesalers
| 423940 | Jewelry, Watch, Precious Stone, and Precious Metal Merchant Wholesalers | All GHGs | kg CO2e/2022 USD, purchaser price | 0.108 | 0 | 0.108 | 423A00 | 0.9513 | 102.7404 | 2022 | 1 | gCO2e/€ | g CO2e/2022 EUR; purchaser price | EAP GHG Supply Chain 1.3 | EAP GHG Supply Chain 1.3: Jewelry, Watch, Precious Stone, and Precious Metal Merchant Wholesalers
| 423990 | Other Miscellaneous Durable Goods Merchant Wholesalers | All GHGs | kg CO2e/2022 USD, purchaser price | 0.108 | 0 | 0.108 | 423A00 | 0.9513 | 102.7404 | 2022 | 1 | gCO2e/€ | g CO2e/2022 EUR; purchaser price | EAP GHG Supply Chain 1.3 | EAP GHG Supply Chain 1.3: Other Miscellaneous Durable Goods Merchant Wholesalers
| 424110 | Printing and Writing Paper Merchant Wholesalers | All GHGs | kg CO2e/2022 USD, purchaser price | 0.144 | 0 | 0.144 | 424A00 | 0.9513 | 136.9872 | 2022 | 1 | gCO2e/€ | g CO2e/2022 EUR; purchaser price | EAP GHG Supply Chain 1.3 | EAP GHG Supply Chain 1.3: Printing and Writing Paper Merchant Wholesalers
1 | 424120 | Stationery and Office Supplies Merchant Wholesalers | All GHGs | kg CO2e/2022 USD, purchaser price | 0.144 | 0 | 0.144 | 424A00 | 0.9513 | 136.9872 | 2022 | 1 | gCO2e/€ | g CO2e/2022 EUR; purchaser price | EAP GHG Supply Chain 1.3 | 2022:: EAP GHG Supply Chain 1.3: Stationery and Office Supplies Merchant Wholesalers
| 424130 | Industrial and Personal Service Paper Merchant Wholesalers | All GHGs | kg CO2e/2022 USD, purchaser price | 0.144 | 0 | 0.144 | 424A00 | 0.9513 | 136.9872 | 2022 | 1 | gCO2e/€ | g CO2e/2022 EUR; purchaser price | EAP GHG Supply Chain 1.3 | EAP GHG Supply Chain 1.3: Industrial and Personal Service Paper Merchant Wholesalers
| 424210 | Drugs and Druggists' Sundries Merchant Wholesalers | All GHGs | kg CO2e/2022 USD, purchaser price | 0.095 | 0 | 0.095 | 424200 | 0.9513 | 90.3735 | 2022 | 1 | gCO2e/€ | g CO2e/2022 EUR; purchaser price | EAP GHG Supply Chain 1.3 | EAP GHG Supply Chain 1.3: Drugs and Druggists' Sundries Merchant Wholesalers
| 424310 | Piece Goods, Notions, and Other Dry Goods Merchant Wholesalers | All GHGs | kg CO2e/2022 USD, purchaser price | 0.144 | 0 | 0.144 | 424A00 | 0.9513 | 136.9872 | 2022 | 1 | gCO2e/€ | g CO2e/2022 EUR; purchaser price | EAP GHG Supply Chain 1.3 | EAP GHG Supply Chain 1.3: Piece Goods, Notions, and Other Dry Goods Merchant Wholesalers
| 424320 | Men's and Boys' Clothing and Furnishings Merchant Wholesalers | All GHGs | kg CO2e/2022 USD, purchaser price | 0.144 | 0 | 0.144 | 424A00 | 0.9513 | 136.9872 | 2022 | 1 | gCO2e/€ | g CO2e/2022 EUR; purchaser price | EAP GHG Supply Chain 1.3 | EAP GHG Supply Chain 1.3: Men's and Boys' Clothing and Furnishings Merchant Wholesalers
| 424330 | Women's, Children's, and Infants' Clothing and Accessories Merchant Wholesalers | All GHGs | kg CO2e/2022 USD, purchaser price | 0.144 | 0 | 0.144 | 424A00 | 0.9513 | 136.9872 | 2022 | 1 | gCO2e/€ | g CO2e/2022 EUR; purchaser price | EAP GHG Supply Chain 1.3 | EAP GHG Supply Chain 1.3: Women's, Children's, and Infants' Clothing and Accessories Merchant Wholesalers
| 424340 | Footwear Merchant Wholesalers | All GHGs | kg CO2e/2022 USD, purchaser price | 0.144 | 0 | 0.144 | 424A00 | 0.9513 | 136.9872 | 2022 | 1 | gCO2e/€ | g CO2e/2022 EUR; purchaser price | EAP GHG Supply Chain 1.3 | EAP GHG Supply Chain 1.3: Footwear Merchant Wholesalers
| 424410 | General Line Grocery Merchant Wholesalers | All GHGs | kg CO2e/2022 USD, purchaser price | 0.159 | 0 | 0.159 | 424400 | 0.9513 | 151.2567 | 2022 | 1 | gCO2e/€ | g CO2e/2022 EUR; purchaser price | EAP GHG Supply Chain 1.3 | EAP GHG Supply Chain 1.3: General Line Grocery Merchant Wholesalers
| 424420 | Packaged Frozen Food Merchant Wholesalers | All GHGs | kg CO2e/2022 USD, purchaser price | 0.159 | 0 | 0.159 | 424400 | 0.9513 | 151.2567 | 2022 | 1 | gCO2e/€ | g CO2e/2022 EUR; purchaser price | EAP GHG Supply Chain 1.3 | EAP GHG Supply Chain 1.3: Packaged Frozen Food Merchant Wholesalers
| 424430 | Dairy Product (except Dried or Canned) Merchant Wholesalers | All GHGs | kg CO2e/2022 USD, purchaser price | 0.159 | 0 | 0.159 | 424400 | 0.9513 | 151.2567 | 2022 | 1 | gCO2e/€ | g CO2e/2022 EUR; purchaser price | EAP GHG Supply Chain 1.3 | EAP GHG Supply Chain 1.3: Dairy Product (except Dried or Canned) Merchant Wholesalers
| 424440 | Poultry and Poultry Product Merchant Wholesalers | All GHGs | kg CO2e/2022 USD, purchaser price | 0.159 | 0 | 0.159 | 424400 | 0.9513 | 151.2567 | 2022 | 1 | gCO2e/€ | g CO2e/2022 EUR; purchaser price | EAP GHG Supply Chain 1.3 | EAP GHG Supply Chain 1.3: Poultry and Poultry Product Merchant Wholesalers
| 424450 | Confectionery Merchant Wholesalers | All GHGs | kg CO2e/2022 USD, purchaser price | 0.159 | 0 | 0.159 | 424400 | 0.9513 | 151.2567 | 2022 | 1 | gCO2e/€ | g CO2e/2022 EUR; purchaser price | EAP GHG Supply Chain 1.3 | EAP GHG Supply Chain 1.3: Confectionery Merchant Wholesalers
| 424460 | Fish and Seafood Merchant Wholesalers | All GHGs | kg CO2e/2022 USD, purchaser price | 0.159 | 0 | 0.159 | 424400 | 0.9513 | 151.2567 | 2022 | 1 | gCO2e/€ | g CO2e/2022 EUR; purchaser price | EAP GHG Supply Chain 1.3 | EAP GHG Supply Chain 1.3: Fish and Seafood Merchant Wholesalers
| 424470 | Meat and Meat Product Merchant Wholesalers | All GHGs | kg CO2e/2022 USD, purchaser price | 0.159 | 0 | 0.159 | 424400 | 0.9513 | 151.2567 | 2022 | 1 | gCO2e/€ | g CO2e/2022 EUR; purchaser price | EAP GHG Supply Chain 1.3 | EAP GHG Supply Chain 1.3: Meat and Meat Product Merchant Wholesalers
| 424480 | Fresh Fruit and Vegetable Merchant Wholesalers | All GHGs | kg CO2e/2022 USD, purchaser price | 0.159 | 0 | 0.159 | 424400 | 0.9513 | 151.2567 | 2022 | 1 | gCO2e/€ | g CO2e/2022 EUR; purchaser price | EAP GHG Supply Chain 1.3 | EAP GHG Supply Chain 1.3: Fresh Fruit and Vegetable Merchant Wholesalers
| 424490 | Other Grocery and Related Products Merchant Wholesalers | All GHGs | kg CO2e/2022 USD, purchaser price | 0.159 | 0 | 0.159 | 424400 | 0.9513 | 151.2567 | 2022 | 1 | gCO2e/€ | g CO2e/2022 EUR; purchaser price | EAP GHG Supply Chain 1.3 | EAP GHG Supply Chain 1.3: Other Grocery and Related Products Merchant Wholesalers
| 424510 | Grain and Field Bean Merchant Wholesalers | All GHGs | kg CO2e/2022 USD, purchaser price | 0.144 | 0 | 0.144 | 424A00 | 0.9513 | 136.9872 | 2022 | 1 | gCO2e/€ | g CO2e/2022 EUR; purchaser price | EAP GHG Supply Chain 1.3 | EAP GHG Supply Chain 1.3: Grain and Field Bean Merchant Wholesalers
| 424520 | Livestock Merchant Wholesalers | All GHGs | kg CO2e/2022 USD, purchaser price | 0.144 | 0 | 0.144 | 424A00 | 0.9513 | 136.9872 | 2022 | 1 | gCO2e/€ | g CO2e/2022 EUR; purchaser price | EAP GHG Supply Chain 1.3 | EAP GHG Supply Chain 1.3: Livestock Merchant Wholesalers
| 424590 | Other Farm Product Raw Material Merchant Wholesalers | All GHGs | kg CO2e/2022 USD, purchaser price | 0.144 | 0 | 0.144 | 424A00 | 0.9513 | 136.9872 | 2022 | 1 | gCO2e/€ | g CO2e/2022 EUR; purchaser price | EAP GHG Supply Chain 1.3 | EAP GHG Supply Chain 1.3: Other Farm Product Raw Material Merchant Wholesalers
1 | 424610 | Plastics Materials and Basic Forms and Shapes Merchant Wholesalers | All GHGs | kg CO2e/2022 USD, purchaser price | 0.144 | 0 | 0.144 | 424A00 | 0.9513 | 136.9872 | 2022 | 1 | gCO2e/€ | g CO2e/2022 EUR; purchaser price | EAP GHG Supply Chain 1.3 | 2022:: EAP GHG Supply Chain 1.3: Plastics Materials and Basic Forms and Shapes Merchant Wholesalers
| 424690 | Other Chemical and Allied Products Merchant Wholesalers | All GHGs | kg CO2e/2022 USD, purchaser price | 0.144 | 0 | 0.144 | 424A00 | 0.9513 | 136.9872 | 2022 | 1 | gCO2e/€ | g CO2e/2022 EUR; purchaser price | EAP GHG Supply Chain 1.3 | EAP GHG Supply Chain 1.3: Other Chemical and Allied Products Merchant Wholesalers
| 424710 | Petroleum Bulk Stations and Terminals | All GHGs | kg CO2e/2022 USD, purchaser price | 0.102 | 0 | 0.102 | 424700 | 0.9513 | 97.0326 | 2022 | 1 | gCO2e/€ | g CO2e/2022 EUR; purchaser price | EAP GHG Supply Chain 1.3 | EAP GHG Supply Chain 1.3: Petroleum Bulk Stations and Terminals
| 424720 | Petroleum and Petroleum Products Merchant Wholesalers (except Bulk Stations and Terminals) | All GHGs | kg CO2e/2022 USD, purchaser price | 0.102 | 0 | 0.102 | 424700 | 0.9513 | 97.0326 | 2022 | 1 | gCO2e/€ | g CO2e/2022 EUR; purchaser price | EAP GHG Supply Chain 1.3 | EAP GHG Supply Chain 1.3: Petroleum and Petroleum Products Merchant Wholesalers (except Bulk Stations and Terminals)
| 424810 | Beer and Ale Merchant Wholesalers | All GHGs | kg CO2e/2022 USD, purchaser price | 0.144 | 0 | 0.144 | 424A00 | 0.9513 | 136.9872 | 2022 | 1 | gCO2e/€ | g CO2e/2022 EUR; purchaser price | EAP GHG Supply Chain 1.3 | EAP GHG Supply Chain 1.3: Beer and Ale Merchant Wholesalers
| 424820 | Wine and Distilled Alcoholic Beverage Merchant Wholesalers | All GHGs | kg CO2e/2022 USD, purchaser price | 0.144 | 0 | 0.144 | 424A00 | 0.9513 | 136.9872 | 2022 | 1 | gCO2e/€ | g CO2e/2022 EUR; purchaser price | EAP GHG Supply Chain 1.3 | EAP GHG Supply Chain 1.3: Wine and Distilled Alcoholic Beverage Merchant Wholesalers
| 424910 | Farm Supplies Merchant Wholesalers | All GHGs | kg CO2e/2022 USD, purchaser price | 0.144 | 0 | 0.144 | 424A00 | 0.9513 | 136.9872 | 2022 | 1 | gCO2e/€ | g CO2e/2022 EUR; purchaser price | EAP GHG Supply Chain 1.3 | EAP GHG Supply Chain 1.3: Farm Supplies Merchant Wholesalers
| 424920 | Book, Periodical, and Newspaper Merchant Wholesalers | All GHGs | kg CO2e/2022 USD, purchaser price | 0.144 | 0 | 0.144 | 424A00 | 0.9513 | 136.9872 | 2022 | 1 | gCO2e/€ | g CO2e/2022 EUR; purchaser price | EAP GHG Supply Chain 1.3 | EAP GHG Supply Chain 1.3: Book, Periodical, and Newspaper Merchant Wholesalers
| 424930 | Flower, Nursery Stock, and Florists' Supplies Merchant Wholesalers | All GHGs | kg CO2e/2022 USD, purchaser price | 0.144 | 0 | 0.144 | 424A00 | 0.9513 | 136.9872 | 2022 | 1 | gCO2e/€ | g CO2e/2022 EUR; purchaser price | EAP GHG Supply Chain 1.3 | EAP GHG Supply Chain 1.3: Flower, Nursery Stock, and Florists' Supplies Merchant Wholesalers
| 424940 | Tobacco and Tobacco Product Merchant Wholesalers | All GHGs | kg CO2e/2022 USD, purchaser price | 0.144 | 0 | 0.144 | 424A00 | 0.9513 | 136.9872 | 2022 | 1 | gCO2e/€ | g CO2e/2022 EUR; purchaser price | EAP GHG Supply Chain 1.3 | EAP GHG Supply Chain 1.3: Tobacco and Tobacco Product Merchant Wholesalers
| 424950 | Paint, Varnish, and Supplies Merchant Wholesalers | All GHGs | kg CO2e/2022 USD, purchaser price | 0.144 | 0 | 0.144 | 424A00 | 0.9513 | 136.9872 | 2022 | 1 | gCO2e/€ | g CO2e/2022 EUR; purchaser price | EAP GHG Supply Chain 1.3 | EAP GHG Supply Chain 1.3: Paint, Varnish, and Supplies Merchant Wholesalers
| 424990 | Other Miscellaneous Nondurable Goods Merchant Wholesalers | All GHGs | kg CO2e/2022 USD, purchaser price | 0.144 | 0 | 0.144 | 424A00 | 0.9513 | 136.9872 | 2022 | 1 | gCO2e/€ | g CO2e/2022 EUR; purchaser price | EAP GHG Supply Chain 1.3 | EAP GHG Supply Chain 1.3: Other Miscellaneous Nondurable Goods Merchant Wholesalers
| 425110 | Business to Business Electronic Markets | All GHGs | kg CO2e/2022 USD, purchaser price | 0.092 | 0 | 0.092 | 425000 | 0.9513 | 87.5196 | 2022 | 1 | gCO2e/€ | g CO2e/2022 EUR; purchaser price | EAP GHG Supply Chain 1.3 | EAP GHG Supply Chain 1.3: Business to Business Electronic Markets
| 425120 | Wholesale Trade Agents and Brokers | All GHGs | kg CO2e/2022 USD, purchaser price | 0.092 | 0 | 0.092 | 425000 | 0.9513 | 87.5196 | 2022 | 1 | gCO2e/€ | g CO2e/2022 EUR; purchaser price | EAP GHG Supply Chain 1.3 | EAP GHG Supply Chain 1.3: Wholesale Trade Agents and Brokers
| 441110 | New Car Dealers | All GHGs | kg CO2e/2022 USD, purchaser price | 0.073 | 0 | 0.073 | 441000 | 0.9513 | 69.4449 | 2022 | 1 | gCO2e/€ | g CO2e/2022 EUR; purchaser price | EAP GHG Supply Chain 1.3 | EAP GHG Supply Chain 1.3: New Car Dealers
| 441120 | Used Car Dealers | All GHGs | kg CO2e/2022 USD, purchaser price | 0.073 | 0 | 0.073 | 441000 | 0.9513 | 69.4449 | 2022 | 1 | gCO2e/€ | g CO2e/2022 EUR; purchaser price | EAP GHG Supply Chain 1.3 | EAP GHG Supply Chain 1.3: Used Car Dealers
1 | 441210 | Recreational Vehicle Dealers | All GHGs | kg CO2e/2022 USD, purchaser price | 0.073 | 0 | 0.073 | 441000 | 0.9513 | 69.4449 | 2022 | 1 | gCO2e/€ | g CO2e/2022 EUR; purchaser price | EAP GHG Supply Chain 1.3 | 2022:: EAP GHG Supply Chain 1.3: Recreational Vehicle Dealers
| 441222 | Boat Dealers | All GHGs | kg CO2e/2022 USD, purchaser price | 0.073 | 0 | 0.073 | 441000 | 0.9513 | 69.4449 | 2022 | 1 | gCO2e/€ | g CO2e/2022 EUR; purchaser price | EAP GHG Supply Chain 1.3 | EAP GHG Supply Chain 1.3: Boat Dealers
| 441228 | Motorcycle, ATV, and All Other Motor Vehicle Dealers | All GHGs | kg CO2e/2022 USD, purchaser price | 0.073 | 0 | 0.073 | 441000 | 0.9513 | 69.4449 | 2022 | 1 | gCO2e/€ | g CO2e/2022 EUR; purchaser price | EAP GHG Supply Chain 1.3 | EAP GHG Supply Chain 1.3: Motorcycle, ATV, and All Other Motor Vehicle Dealers
| 441310 | Automotive Parts and Accessories Stores | All GHGs | kg CO2e/2022 USD, purchaser price | 0.073 | 0 | 0.073 | 441000 | 0.9513 | 69.4449 | 2022 | 1 | gCO2e/€ | g CO2e/2022 EUR; purchaser price | EAP GHG Supply Chain 1.3 | EAP GHG Supply Chain 1.3: Automotive Parts and Accessories Stores
1 | 441320 | Tire Dealers | All GHGs | kg CO2e/2022 USD, purchaser price | 0.073 | 0 | 0.073 | 441000 | 0.9513 | 69.4449 | 2022 | 1 | gCO2e/€ | g CO2e/2022 EUR; purchaser price | EAP GHG Supply Chain 1.3 | 2022:: EAP GHG Supply Chain 1.3: Tire Dealers
1 | 442110 | Furniture Stores | All GHGs | kg CO2e/2022 USD, purchaser price | 0.111 | 0 | 0.111 | 4B0000 | 0.9513 | 105.5943 | 2022 | 1 | gCO2e/€ | g CO2e/2022 EUR; purchaser price | EAP GHG Supply Chain 1.3 | 2022:: EAP GHG Supply Chain 1.3: Furniture Stores
| 442210 | Floor Covering Stores | All GHGs | kg CO2e/2022 USD, purchaser price | 0.111 | 0 | 0.111 | 4B0000 | 0.9513 | 105.5943 | 2022 | 1 | gCO2e/€ | g CO2e/2022 EUR; purchaser price | EAP GHG Supply Chain 1.3 | EAP GHG Supply Chain 1.3: Floor Covering Stores
| 442291 | Window Treatment Stores | All GHGs | kg CO2e/2022 USD, purchaser price | 0.111 | 0 | 0.111 | 4B0000 | 0.9513 | 105.5943 | 2022 | 1 | gCO2e/€ | g CO2e/2022 EUR; purchaser price | EAP GHG Supply Chain 1.3 | EAP GHG Supply Chain 1.3: Window Treatment Stores
| 442299 | All Other Home Furnishings Stores | All GHGs | kg CO2e/2022 USD, purchaser price | 0.111 | 0 | 0.111 | 4B0000 | 0.9513 | 105.5943 | 2022 | 1 | gCO2e/€ | g CO2e/2022 EUR; purchaser price | EAP GHG Supply Chain 1.3 | EAP GHG Supply Chain 1.3: All Other Home Furnishings Stores
| 443141 | Household Appliance Stores | All GHGs | kg CO2e/2022 USD, purchaser price | 0.111 | 0 | 0.111 | 4B0000 | 0.9513 | 105.5943 | 2022 | 1 | gCO2e/€ | g CO2e/2022 EUR; purchaser price | EAP GHG Supply Chain 1.3 | EAP GHG Supply Chain 1.3: Household Appliance Stores
| 443142 | Electronics Stores | All GHGs | kg CO2e/2022 USD, purchaser price | 0.111 | 0 | 0.111 | 4B0000 | 0.9513 | 105.5943 | 2022 | 1 | gCO2e/€ | g CO2e/2022 EUR; purchaser price | EAP GHG Supply Chain 1.3 | EAP GHG Supply Chain 1.3: Electronics Stores
| 444110 | Home Centers | All GHGs | kg CO2e/2022 USD, purchaser price | 0.087 | 0 | 0.087 | 444000 | 0.9513 | 82.7631 | 2022 | 1 | gCO2e/€ | g CO2e/2022 EUR; purchaser price | EAP GHG Supply Chain 1.3 | EAP GHG Supply Chain 1.3: Home Centers
| 444120 | Paint and Wallpaper Stores | All GHGs | kg CO2e/2022 USD, purchaser price | 0.087 | 0 | 0.087 | 444000 | 0.9513 | 82.7631 | 2022 | 1 | gCO2e/€ | g CO2e/2022 EUR; purchaser price | EAP GHG Supply Chain 1.3 | EAP GHG Supply Chain 1.3: Paint and Wallpaper Stores
| 444130 | Hardware Stores | All GHGs | kg CO2e/2022 USD, purchaser price | 0.087 | 0 | 0.087 | 444000 | 0.9513 | 82.7631 | 2022 | 1 | gCO2e/€ | g CO2e/2022 EUR; purchaser price | EAP GHG Supply Chain 1.3 | EAP GHG Supply Chain 1.3: Hardware Stores
| 444190 | Other Building Material Dealers | All GHGs | kg CO2e/2022 USD, purchaser price | 0.087 | 0 | 0.087 | 444000 | 0.9513 | 82.7631 | 2022 | 1 | gCO2e/€ | g CO2e/2022 EUR; purchaser price | EAP GHG Supply Chain 1.3 | EAP GHG Supply Chain 1.3: Other Building Material Dealers
| 444210 | Outdoor Power Equipment Stores | All GHGs | kg CO2e/2022 USD, purchaser price | 0.087 | 0 | 0.087 | 444000 | 0.9513 | 82.7631 | 2022 | 1 | gCO2e/€ | g CO2e/2022 EUR; purchaser price | EAP GHG Supply Chain 1.3 | EAP GHG Supply Chain 1.3: Outdoor Power Equipment Stores
| 444220 | Nursery, Garden Center, and Farm Supply Stores | All GHGs | kg CO2e/2022 USD, purchaser price | 0.087 | 0 | 0.087 | 444000 | 0.9513 | 82.7631 | 2022 | 1 | gCO2e/€ | g CO2e/2022 EUR; purchaser price | EAP GHG Supply Chain 1.3 | EAP GHG Supply Chain 1.3: Nursery, Garden Center, and Farm Supply Stores
| 445110 | Supermarkets and Other Grocery (except Convenience) Stores | All GHGs | kg CO2e/2022 USD, purchaser price | 0.186 | 0 | 0.186 | 445000 | 0.9513 | 176.9418 | 2022 | 1 | gCO2e/€ | g CO2e/2022 EUR; purchaser price | EAP GHG Supply Chain 1.3 | EAP GHG Supply Chain 1.3: Supermarkets and Other Grocery (except Convenience) Stores
| 445120 | Convenience Stores | All GHGs | kg CO2e/2022 USD, purchaser price | 0.186 | 0 | 0.186 | 445000 | 0.9513 | 176.9418 | 2022 | 1 | gCO2e/€ | g CO2e/2022 EUR; purchaser price | EAP GHG Supply Chain 1.3 | EAP GHG Supply Chain 1.3: Convenience Stores
| 445210 | Meat Markets | All GHGs | kg CO2e/2022 USD, purchaser price | 0.186 | 0 | 0.186 | 445000 | 0.9513 | 176.9418 | 2022 | 1 | gCO2e/€ | g CO2e/2022 EUR; purchaser price | EAP GHG Supply Chain 1.3 | EAP GHG Supply Chain 1.3: Meat Markets
| 445220 | Fish and Seafood Markets | All GHGs | kg CO2e/2022 USD, purchaser price | 0.186 | 0 | 0.186 | 445000 | 0.9513 | 176.9418 | 2022 | 1 | gCO2e/€ | g CO2e/2022 EUR; purchaser price | EAP GHG Supply Chain 1.3 | EAP GHG Supply Chain 1.3: Fish and Seafood Markets
| 445230 | Fruit and Vegetable Markets | All GHGs | kg CO2e/2022 USD, purchaser price | 0.186 | 0 | 0.186 | 445000 | 0.9513 | 176.9418 | 2022 | 1 | gCO2e/€ | g CO2e/2022 EUR; purchaser price | EAP GHG Supply Chain 1.3 | EAP GHG Supply Chain 1.3: Fruit and Vegetable Markets
| 445291 | Baked Goods Stores | All GHGs | kg CO2e/2022 USD, purchaser price | 0.186 | 0 | 0.186 | 445000 | 0.9513 | 176.9418 | 2022 | 1 | gCO2e/€ | g CO2e/2022 EUR; purchaser price | EAP GHG Supply Chain 1.3 | EAP GHG Supply Chain 1.3: Baked Goods Stores
| 445292 | Confectionery and Nut Stores | All GHGs | kg CO2e/2022 USD, purchaser price | 0.186 | 0 | 0.186 | 445000 | 0.9513 | 176.9418 | 2022 | 1 | gCO2e/€ | g CO2e/2022 EUR; purchaser price | EAP GHG Supply Chain 1.3 | EAP GHG Supply Chain 1.3: Confectionery and Nut Stores
| 445299 | All Other Specialty Food Stores | All GHGs | kg CO2e/2022 USD, purchaser price | 0.186 | 0 | 0.186 | 445000 | 0.9513 | 176.9418 | 2022 | 1 | gCO2e/€ | g CO2e/2022 EUR; purchaser price | EAP GHG Supply Chain 1.3 | EAP GHG Supply Chain 1.3: All Other Specialty Food Stores
| 445310 | Beer, Wine, and Liquor Stores | All GHGs | kg CO2e/2022 USD, purchaser price | 0.186 | 0 | 0.186 | 445000 | 0.9513 | 176.9418 | 2022 | 1 | gCO2e/€ | g CO2e/2022 EUR; purchaser price | EAP GHG Supply Chain 1.3 | EAP GHG Supply Chain 1.3: Beer, Wine, and Liquor Stores
| 446110 | Pharmacies and Drug Stores | All GHGs | kg CO2e/2022 USD, purchaser price | 0.13 | 0 | 0.13 | 446000 | 0.9513 | 123.669 | 2022 | 1 | gCO2e/€ | g CO2e/2022 EUR; purchaser price | EAP GHG Supply Chain 1.3 | EAP GHG Supply Chain 1.3: Pharmacies and Drug Stores
| 446120 | Cosmetics, Beauty Supplies, and Perfume Stores | All GHGs | kg CO2e/2022 USD, purchaser price | 0.13 | 0 | 0.13 | 446000 | 0.9513 | 123.669 | 2022 | 1 | gCO2e/€ | g CO2e/2022 EUR; purchaser price | EAP GHG Supply Chain 1.3 | EAP GHG Supply Chain 1.3: Cosmetics, Beauty Supplies, and Perfume Stores
| 446130 | Optical Goods Stores | All GHGs | kg CO2e/2022 USD, purchaser price | 0.13 | 0 | 0.13 | 446000 | 0.9513 | 123.669 | 2022 | 1 | gCO2e/€ | g CO2e/2022 EUR; purchaser price | EAP GHG Supply Chain 1.3 | EAP GHG Supply Chain 1.3: Optical Goods Stores
| 446191 | Food (Health) Supplement Stores | All GHGs | kg CO2e/2022 USD, purchaser price | 0.13 | 0 | 0.13 | 446000 | 0.9513 | 123.669 | 2022 | 1 | gCO2e/€ | g CO2e/2022 EUR; purchaser price | EAP GHG Supply Chain 1.3 | EAP GHG Supply Chain 1.3: Food (Health) Supplement Stores
| 446199 | All Other Health and Personal Care Stores | All GHGs | kg CO2e/2022 USD, purchaser price | 0.13 | 0 | 0.13 | 446000 | 0.9513 | 123.669 | 2022 | 1 | gCO2e/€ | g CO2e/2022 EUR; purchaser price | EAP GHG Supply Chain 1.3 | EAP GHG Supply Chain 1.3: All Other Health and Personal Care Stores
| 447110 | Gasoline Stations with Convenience Stores | All GHGs | kg CO2e/2022 USD, purchaser price | 0.183 | 0 | 0.183 | 447000 | 0.9513 | 174.0879 | 2022 | 1 | gCO2e/€ | g CO2e/2022 EUR; purchaser price | EAP GHG Supply Chain 1.3 | EAP GHG Supply Chain 1.3: Gasoline Stations with Convenience Stores
| 447190 | Other Gasoline Stations | All GHGs | kg CO2e/2022 USD, purchaser price | 0.183 | 0 | 0.183 | 447000 | 0.9513 | 174.0879 | 2022 | 1 | gCO2e/€ | g CO2e/2022 EUR; purchaser price | EAP GHG Supply Chain 1.3 | EAP GHG Supply Chain 1.3: Other Gasoline Stations
| 448110 | Men's Clothing Stores | All GHGs | kg CO2e/2022 USD, purchaser price | 0.138 | 0 | 0.138 | 448000 | 0.9513 | 131.2794 | 2022 | 1 | gCO2e/€ | g CO2e/2022 EUR; purchaser price | EAP GHG Supply Chain 1.3 | EAP GHG Supply Chain 1.3: Men's Clothing Stores
| 448120 | Women's Clothing Stores | All GHGs | kg CO2e/2022 USD, purchaser price | 0.138 | 0 | 0.138 | 448000 | 0.9513 | 131.2794 | 2022 | 1 | gCO2e/€ | g CO2e/2022 EUR; purchaser price | EAP GHG Supply Chain 1.3 | EAP GHG Supply Chain 1.3: Women's Clothing Stores
| 448130 | Children's and Infants' Clothing Stores | All GHGs | kg CO2e/2022 USD, purchaser price | 0.138 | 0 | 0.138 | 448000 | 0.9513 | 131.2794 | 2022 | 1 | gCO2e/€ | g CO2e/2022 EUR; purchaser price | EAP GHG Supply Chain 1.3 | EAP GHG Supply Chain 1.3: Children's and Infants' Clothing Stores
| 448140 | Family Clothing Stores | All GHGs | kg CO2e/2022 USD, purchaser price | 0.138 | 0 | 0.138 | 448000 | 0.9513 | 131.2794 | 2022 | 1 | gCO2e/€ | g CO2e/2022 EUR; purchaser price | EAP GHG Supply Chain 1.3 | EAP GHG Supply Chain 1.3: Family Clothing Stores
| 448150 | Clothing Accessories Stores | All GHGs | kg CO2e/2022 USD, purchaser price | 0.138 | 0 | 0.138 | 448000 | 0.9513 | 131.2794 | 2022 | 1 | gCO2e/€ | g CO2e/2022 EUR; purchaser price | EAP GHG Supply Chain 1.3 | EAP GHG Supply Chain 1.3: Clothing Accessories Stores
| 448190 | Other Clothing Stores | All GHGs | kg CO2e/2022 USD, purchaser price | 0.138 | 0 | 0.138 | 448000 | 0.9513 | 131.2794 | 2022 | 1 | gCO2e/€ | g CO2e/2022 EUR; purchaser price | EAP GHG Supply Chain 1.3 | EAP GHG Supply Chain 1.3: Other Clothing Stores
| 448210 | Shoe Stores | All GHGs | kg CO2e/2022 USD, purchaser price | 0.138 | 0 | 0.138 | 448000 | 0.9513 | 131.2794 | 2022 | 1 | gCO2e/€ | g CO2e/2022 EUR; purchaser price | EAP GHG Supply Chain 1.3 | EAP GHG Supply Chain 1.3: Shoe Stores
| 448310 | Jewelry Stores | All GHGs | kg CO2e/2022 USD, purchaser price | 0.138 | 0 | 0.138 | 448000 | 0.9513 | 131.2794 | 2022 | 1 | gCO2e/€ | g CO2e/2022 EUR; purchaser price | EAP GHG Supply Chain 1.3 | EAP GHG Supply Chain 1.3: Jewelry Stores
| 448320 | Luggage and Leather Goods Stores | All GHGs | kg CO2e/2022 USD, purchaser price | 0.138 | 0 | 0.138 | 448000 | 0.9513 | 131.2794 | 2022 | 1 | gCO2e/€ | g CO2e/2022 EUR; purchaser price | EAP GHG Supply Chain 1.3 | EAP GHG Supply Chain 1.3: Luggage and Leather Goods Stores
| 451110 | Sporting Goods Stores | All GHGs | kg CO2e/2022 USD, purchaser price | 0.111 | 0 | 0.111 | 4B0000 | 0.9513 | 105.5943 | 2022 | 1 | gCO2e/€ | g CO2e/2022 EUR; purchaser price | EAP GHG Supply Chain 1.3 | EAP GHG Supply Chain 1.3: Sporting Goods Stores
| 451120 | Hobby, Toy, and Game Stores | All GHGs | kg CO2e/2022 USD, purchaser price | 0.111 | 0 | 0.111 | 4B0000 | 0.9513 | 105.5943 | 2022 | 1 | gCO2e/€ | g CO2e/2022 EUR; purchaser price | EAP GHG Supply Chain 1.3 | EAP GHG Supply Chain 1.3: Hobby, Toy, and Game Stores
| 451130 | Sewing, Needlework, and Piece Goods Stores | All GHGs | kg CO2e/2022 USD, purchaser price | 0.111 | 0 | 0.111 | 4B0000 | 0.9513 | 105.5943 | 2022 | 1 | gCO2e/€ | g CO2e/2022 EUR; purchaser price | EAP GHG Supply Chain 1.3 | EAP GHG Supply Chain 1.3: Sewing, Needlework, and Piece Goods Stores
| 451140 | Musical Instrument and Supplies Stores | All GHGs | kg CO2e/2022 USD, purchaser price | 0.111 | 0 | 0.111 | 4B0000 | 0.9513 | 105.5943 | 2022 | 1 | gCO2e/€ | g CO2e/2022 EUR; purchaser price | EAP GHG Supply Chain 1.3 | EAP GHG Supply Chain 1.3: Musical Instrument and Supplies Stores
| 451211 | Book Stores | All GHGs | kg CO2e/2022 USD, purchaser price | 0.111 | 0 | 0.111 | 4B0000 | 0.9513 | 105.5943 | 2022 | 1 | gCO2e/€ | g CO2e/2022 EUR; purchaser price | EAP GHG Supply Chain 1.3 | EAP GHG Supply Chain 1.3: Book Stores
| 451212 | News Dealers and Newsstands | All GHGs | kg CO2e/2022 USD, purchaser price | 0.111 | 0 | 0.111 | 4B0000 | 0.9513 | 105.5943 | 2022 | 1 | gCO2e/€ | g CO2e/2022 EUR; purchaser price | EAP GHG Supply Chain 1.3 | EAP GHG Supply Chain 1.3: News Dealers and Newsstands
| 452210 | Department Stores | All GHGs | kg CO2e/2022 USD, purchaser price | 0.164 | 0 | 0.164 | 452000 | 0.9513 | 156.0132 | 2022 | 1 | gCO2e/€ | g CO2e/2022 EUR; purchaser price | EAP GHG Supply Chain 1.3 | EAP GHG Supply Chain 1.3: Department Stores
| 452311 | Warehouse Clubs and Supercenters | All GHGs | kg CO2e/2022 USD, purchaser price | 0.164 | 0 | 0.164 | 452000 | 0.9513 | 156.0132 | 2022 | 1 | gCO2e/€2022 | g CO2e/2022 EUR; purchaser price | EAP GHG Supply Chain 1.3 | EAP GHG Supply Chain 1.3: Warehouse Clubs and Supercenters
| 452319 | All Other General Merchandise Stores | All GHGs | kg CO2e/2022 USD, purchaser price | 0.164 | 0 | 0.164 | 452000 | 0.9513 | 156.0132 | 2022 | 1 | gCO2e/€ | g CO2e/2022 EUR; purchaser price | EAP GHG Supply Chain 1.3 | EAP GHG Supply Chain 1.3: All Other General Merchandise Stores
| 453110 | Florists | All GHGs | kg CO2e/2022 USD, purchaser price | 0.111 | 0 | 0.111 | 4B0000 | 0.9513 | 105.5943 | 2022 | 1 | gCO2e/€ | g CO2e/2022 EUR; purchaser price | EAP GHG Supply Chain 1.3 | EAP GHG Supply Chain 1.3: Florists
| 453210 | Office Supplies and Stationery Stores | All GHGs | kg CO2e/2022 USD, purchaser price | 0.111 | 0 | 0.111 | 4B0000 | 0.9513 | 105.5943 | 2022 | 1 | gCO2e/€ | g CO2e/2022 EUR; purchaser price | EAP GHG Supply Chain 1.3 | EAP GHG Supply Chain 1.3: Office Supplies and Stationery Stores
| 453220 | Gift, Novelty, and Souvenir Stores | All GHGs | kg CO2e/2022 USD, purchaser price | 0.111 | 0 | 0.111 | 4B0000 | 0.9513 | 105.5943 | 2022 | 1 | gCO2e/€ | g CO2e/2022 EUR; purchaser price | EAP GHG Supply Chain 1.3 | EAP GHG Supply Chain 1.3: Gift, Novelty, and Souvenir Stores
| 453310 | Used Merchandise Stores | All GHGs | kg CO2e/2022 USD, purchaser price | 0.111 | 0 | 0.111 | 4B0000 | 0.9513 | 105.5943 | 2022 | 1 | gCO2e/€ | g CO2e/2022 EUR; purchaser price | EAP GHG Supply Chain 1.3 | EAP GHG Supply Chain 1.3: Used Merchandise Stores
| 453910 | Pet and Pet Supplies Stores | All GHGs | kg CO2e/2022 USD, purchaser price | 0.111 | 0 | 0.111 | 4B0000 | 0.9513 | 105.5943 | 2022 | 1 | gCO2e/€ | g CO2e/2022 EUR; purchaser price | EAP GHG Supply Chain 1.3 | EAP GHG Supply Chain 1.3: Pet and Pet Supplies Stores
| 453920 | Art Dealers | All GHGs | kg CO2e/2022 USD, purchaser price | 0.111 | 0 | 0.111 | 4B0000 | 0.9513 | 105.5943 | 2022 | 1 | gCO2e/€ | g CO2e/2022 EUR; purchaser price | EAP GHG Supply Chain 1.3 | EAP GHG Supply Chain 1.3: Art Dealers
| 453930 | Manufactured (Mobile) Home Dealers | All GHGs | kg CO2e/2022 USD, purchaser price | 0.111 | 0 | 0.111 | 4B0000 | 0.9513 | 105.5943 | 2022 | 1 | gCO2e/€ | g CO2e/2022 EUR; purchaser price | EAP GHG Supply Chain 1.3 | EAP GHG Supply Chain 1.3: Manufactured (Mobile) Home Dealers
| 453991 | Tobacco Stores | All GHGs | kg CO2e/2022 USD, purchaser price | 0.111 | 0 | 0.111 | 4B0000 | 0.9513 | 105.5943 | 2022 | 1 | gCO2e/€ | g CO2e/2022 EUR; purchaser price | EAP GHG Supply Chain 1.3 | EAP GHG Supply Chain 1.3: Tobacco Stores
| 453998 | All Other Miscellaneous Store Retailers (except Tobacco Stores) | All GHGs | kg CO2e/2022 USD, purchaser price | 0.111 | 0 | 0.111 | 4B0000 | 0.9513 | 105.5943 | 2022 | 1 | gCO2e/€ | g CO2e/2022 EUR; purchaser price | EAP GHG Supply Chain 1.3 | EAP GHG Supply Chain 1.3: All Other Miscellaneous Store Retailers (except Tobacco Stores)
| 454110 | Electronic Shopping and Mail-Order Houses | All GHGs | kg CO2e/2022 USD, purchaser price | 0.094 | 0 | 0.094 | 454000 | 0.9513 | 89.4222 | 2022 | 1 | gCO2e/€ | g CO2e/2022 EUR; purchaser price | EAP GHG Supply Chain 1.3 | EAP GHG Supply Chain 1.3: Electronic Shopping and Mail-Order Houses
| 454210 | Vending Machine Operators | All GHGs | kg CO2e/2022 USD, purchaser price | 0.094 | 0 | 0.094 | 454000 | 0.9513 | 89.4222 | 2022 | 1 | gCO2e/€ | g CO2e/2022 EUR; purchaser price | EAP GHG Supply Chain 1.3 | EAP GHG Supply Chain 1.3: Vending Machine Operators
| 454310 | Fuel Dealers | All GHGs | kg CO2e/2022 USD, purchaser price | 0.094 | 0 | 0.094 | 454000 | 0.9513 | 89.4222 | 2022 | 1 | gCO2e/€ | g CO2e/2022 EUR; purchaser price | EAP GHG Supply Chain 1.3 | EAP GHG Supply Chain 1.3: Fuel Dealers
| 454390 | Other Direct Selling Establishments | All GHGs | kg CO2e/2022 USD, purchaser price | 0.094 | 0 | 0.094 | 454000 | 0.9513 | 89.4222 | 2022 | 1 | gCO2e/€ | g CO2e/2022 EUR; purchaser price | EAP GHG Supply Chain 1.3 | EAP GHG Supply Chain 1.3: Other Direct Selling Establishments
1 | 481111 | Scheduled Passenger Air Transportation | All GHGs | kg CO2e/2022 USD, purchaser price | 0.644 | 0 | 0.644 | 481000 | 0.9513 | 612.6372 | 2022 | 1 | gCO2e/€ | g CO2e/2022 EUR; purchaser price | EAP GHG Supply Chain 1.3 | 2022:: EAP GHG Supply Chain 1.3: Scheduled Passenger Air Transportation
1 | 481112 | Scheduled Freight Air Transportation | All GHGs | kg CO2e/2022 USD, purchaser price | 0.644 | 0 | 0.644 | 481000 | 0.9513 | 612.6372 | 2022 | 1 | gCO2e/€ | g CO2e/2022 EUR; purchaser price | EAP GHG Supply Chain 1.3 | 2022:: EAP GHG Supply Chain 1.3: Scheduled Freight Air Transportation
1 | 481211 | Nonscheduled Chartered Passenger Air Transportation | All GHGs | kg CO2e/2022 USD, purchaser price | 0.644 | 0 | 0.644 | 481000 | 0.9513 | 612.6372 | 2022 | 1 | gCO2e/€ | g CO2e/2022 EUR; purchaser price | EAP GHG Supply Chain 1.3 | 2022:: EAP GHG Supply Chain 1.3: Nonscheduled Chartered Passenger Air Transportation
1 | 481212 | Nonscheduled Chartered Freight Air Transportation | All GHGs | kg CO2e/2022 USD, purchaser price | 0.644 | 0 | 0.644 | 481000 | 0.9513 | 612.6372 | 2022 | 1 | gCO2e/€ | g CO2e/2022 EUR; purchaser price | EAP GHG Supply Chain 1.3 | 2022:: EAP GHG Supply Chain 1.3: Nonscheduled Chartered Freight Air Transportation
1 | 481219 | Other Nonscheduled Air Transportation | All GHGs | kg CO2e/2022 USD, purchaser price | 0.644 | 0 | 0.644 | 481000 | 0.9513 | 612.6372 | 2022 | 1 | gCO2e/€ | g CO2e/2022 EUR; purchaser price | EAP GHG Supply Chain 1.3 | 2022:: EAP GHG Supply Chain 1.3: Other Nonscheduled Air Transportation
1 | 482111 | Line-Haul Railroads | All GHGs | kg CO2e/2022 USD, purchaser price | 0.466 | 0 | 0.466 | 482000 | 0.9513 | 443.3058 | 2022 | 1 | gCO2e/€ | g CO2e/2022 EUR; purchaser price | EAP GHG Supply Chain 1.3 | 2022:: EAP GHG Supply Chain 1.3: Line-Haul Railroads
1 | 482112 | Short Line Railroads | All GHGs | kg CO2e/2022 USD, purchaser price | 0.466 | 0 | 0.466 | 482000 | 0.9513 | 443.3058 | 2022 | 1 | gCO2e/€ | g CO2e/2022 EUR; purchaser price | EAP GHG Supply Chain 1.3 | 2022:: EAP GHG Supply Chain 1.3: Short Line Railroads
1 | 483111 | Deep Sea Freight Transportation | All GHGs | kg CO2e/2022 USD, purchaser price | 0.816 | 0 | 0.816 | 483000 | 0.9513 | 776.2608 | 2022 | 1 | gCO2e/€ | g CO2e/2022 EUR; purchaser price | EAP GHG Supply Chain 1.3 | 2022:: EAP GHG Supply Chain 1.3: Deep Sea Freight Transportation
1 | 483112 | Deep Sea Passenger Transportation | All GHGs | kg CO2e/2022 USD, purchaser price | 0.816 | 0 | 0.816 | 483000 | 0.9513 | 776.2608 | 2022 | 1 | gCO2e/€ | g CO2e/2022 EUR; purchaser price | EAP GHG Supply Chain 1.3 | 2022:: EAP GHG Supply Chain 1.3: Deep Sea Passenger Transportation
1 | 483113 | Coastal and Great Lakes Freight Transportation | All GHGs | kg CO2e/2022 USD, purchaser price | 0.816 | 0 | 0.816 | 483000 | 0.9513 | 776.2608 | 2022 | 1 | gCO2e/€ | g CO2e/2022 EUR; purchaser price | EAP GHG Supply Chain 1.3 | 2022:: EAP GHG Supply Chain 1.3: Coastal and Great Lakes Freight Transportation
1 | 483114 | Coastal and Great Lakes Passenger Transportation | All GHGs | kg CO2e/2022 USD, purchaser price | 0.816 | 0 | 0.816 | 483000 | 0.9513 | 776.2608 | 2022 | 1 | gCO2e/€ | g CO2e/2022 EUR; purchaser price | EAP GHG Supply Chain 1.3 | 2022:: EAP GHG Supply Chain 1.3: Coastal and Great Lakes Passenger Transportation
1 | 483211 | Inland Water Freight Transportation | All GHGs | kg CO2e/2022 USD, purchaser price | 0.816 | 0 | 0.816 | 483000 | 0.9513 | 776.2608 | 2022 | 1 | gCO2e/€ | g CO2e/2022 EUR; purchaser price | EAP GHG Supply Chain 1.3 | 2022:: EAP GHG Supply Chain 1.3: Inland Water Freight Transportation
1 | 483212 | Inland Water Passenger Transportation | All GHGs | kg CO2e/2022 USD, purchaser price | 0.816 | 0 | 0.816 | 483000 | 0.9513 | 776.2608 | 2022 | 1 | gCO2e/€ | g CO2e/2022 EUR; purchaser price | EAP GHG Supply Chain 1.3 | 2022:: EAP GHG Supply Chain 1.3: Inland Water Passenger Transportation
1 | 484110 | General Freight Trucking, Local | All GHGs | kg CO2e/2022 USD, purchaser price | 0.595 | 0 | 0.595 | 484000 | 0.9513 | 566.0235 | 2022 | 1 | gCO2e/€ | g CO2e/2022 EUR; purchaser price | EAP GHG Supply Chain 1.3 | 2022:: EAP GHG Supply Chain 1.3: General Freight Trucking, Local
1 | 484121 | General Freight Trucking, Long-Distance, Truckload | All GHGs | kg CO2e/2022 USD, purchaser price | 0.595 | 0 | 0.595 | 484000 | 0.9513 | 566.0235 | 2022 | 1 | gCO2e/€ | g CO2e/2022 EUR; purchaser price | EAP GHG Supply Chain 1.3 | 2022:: EAP GHG Supply Chain 1.3: General Freight Trucking, Long-Distance, Truckload
1 | 484122 | General Freight Trucking, Long-Distance, Less Than Truckload | All GHGs | kg CO2e/2022 USD, purchaser price | 0.595 | 0 | 0.595 | 484000 | 0.9513 | 566.0235 | 2022 | 1 | gCO2e/€ | g CO2e/2022 EUR; purchaser price | EAP GHG Supply Chain 1.3 | 2022:: EAP GHG Supply Chain 1.3: General Freight Trucking, Long-Distance, Less Than Truckload
1 | 484210 | Used Household and Office Goods Moving | All GHGs | kg CO2e/2022 USD, purchaser price | 0.595 | 0 | 0.595 | 484000 | 0.9513 | 566.0235 | 2022 | 1 | gCO2e/€ | g CO2e/2022 EUR; purchaser price | EAP GHG Supply Chain 1.3 | 2022:: EAP GHG Supply Chain 1.3: Used Household and Office Goods Moving
1 | 484220 | Specialized Freight (except Used Goods) Trucking, Local | All GHGs | kg CO2e/2022 USD, purchaser price | 0.595 | 0 | 0.595 | 484000 | 0.9513 | 566.0235 | 2022 | 1 | gCO2e/€ | g CO2e/2022 EUR; purchaser price | EAP GHG Supply Chain 1.3 | 2022:: EAP GHG Supply Chain 1.3: Specialized Freight (except Used Goods) Trucking, Local
1 | 484230 | Specialized Freight (except Used Goods) Trucking, Long-Distance | All GHGs | kg CO2e/2022 USD, purchaser price | 0.595 | 0 | 0.595 | 484000 | 0.9513 | 566.0235 | 2022 | 1 | gCO2e/€ | g CO2e/2022 EUR; purchaser price | EAP GHG Supply Chain 1.3 | 2022:: EAP GHG Supply Chain 1.3: Specialized Freight (except Used Goods) Trucking, Long-Distance
1 | 485111 | Mixed Mode Transit Systems | All GHGs | kg CO2e/2022 USD, purchaser price | 0.566 | 0 | 0.566 | 485000 | 0.9513 | 538.4358 | 2022 | 1 | gCO2e/€ | g CO2e/2022 EUR; purchaser price | EAP GHG Supply Chain 1.3 | 2022:: EAP GHG Supply Chain 1.3: Mixed Mode Transit Systems
1 | 485112 | Commuter Rail Systems | All GHGs | kg CO2e/2022 USD, purchaser price | 0.566 | 0 | 0.566 | 485000 | 0.9513 | 538.4358 | 2022 | 1 | gCO2e/€ | g CO2e/2022 EUR; purchaser price | EAP GHG Supply Chain 1.3 | 2022:: EAP GHG Supply Chain 1.3: Commuter Rail Systems
1 | 485113 | Bus and Other Motor Vehicle Transit Systems | All GHGs | kg CO2e/2022 USD, purchaser price | 0.566 | 0 | 0.566 | 485000 | 0.9513 | 538.4358 | 2022 | 1 | gCO2e/€ | g CO2e/2022 EUR; purchaser price | EAP GHG Supply Chain 1.3 | 2022:: EAP GHG Supply Chain 1.3: Bus and Other Motor Vehicle Transit Systems
1 | 485119 | Other Urban Transit Systems | All GHGs | kg CO2e/2022 USD, purchaser price | 0.566 | 0 | 0.566 | 485000 | 0.9513 | 538.4358 | 2022 | 1 | gCO2e/€ | g CO2e/2022 EUR; purchaser price | EAP GHG Supply Chain 1.3 | 2022:: EAP GHG Supply Chain 1.3: Other Urban Transit Systems
1 | 485210 | Interurban and Rural Bus Transportation | All GHGs | kg CO2e/2022 USD, purchaser price | 0.566 | 0 | 0.566 | 485000 | 0.9513 | 538.4358 | 2022 | 1 | gCO2e/€ | g CO2e/2022 EUR; purchaser price | EAP GHG Supply Chain 1.3 | 2022:: EAP GHG Supply Chain 1.3: Interurban and Rural Bus Transportation
| 485310 | Taxi Service | All GHGs | kg CO2e/2022 USD, purchaser price | 0.566 | 0 | 0.566 | 485000 | 0.9513 | 538.4358 | 2022 | 1 | gCO2e/€ | g CO2e/2022 EUR; purchaser price | EAP GHG Supply Chain 1.3 | EAP GHG Supply Chain 1.3: Taxi Service
| 485320 | Limousine Service | All GHGs | kg CO2e/2022 USD, purchaser price | 0.566 | 0 | 0.566 | 485000 | 0.9513 | 538.4358 | 2022 | 1 | gCO2e/€ | g CO2e/2022 EUR; purchaser price | EAP GHG Supply Chain 1.3 | EAP GHG Supply Chain 1.3: Limousine Service
1 | 485410 | School and Employee Bus Transportation | All GHGs | kg CO2e/2022 USD, purchaser price | 0.566 | 0 | 0.566 | 485000 | 0.9513 | 538.4358 | 2022 | 1 | gCO2e/€ | g CO2e/2022 EUR; purchaser price | EAP GHG Supply Chain 1.3 | 2022:: EAP GHG Supply Chain 1.3: School and Employee Bus Transportation
| 485510 | Charter Bus Industry | All GHGs | kg CO2e/2022 USD, purchaser price | 0.566 | 0 | 0.566 | 485000 | 0.9513 | 538.4358 | 2022 | 1 | gCO2e/€ | g CO2e/2022 EUR; purchaser price | EAP GHG Supply Chain 1.3 | EAP GHG Supply Chain 1.3: Charter Bus Industry
| 485991 | Special Needs Transportation | All GHGs | kg CO2e/2022 USD, purchaser price | 0.566 | 0 | 0.566 | 485000 | 0.9513 | 538.4358 | 2022 | 1 | gCO2e/€ | g CO2e/2022 EUR; purchaser price | EAP GHG Supply Chain 1.3 | EAP GHG Supply Chain 1.3: Special Needs Transportation
1 | 485999 | All Other Transit and Ground Passenger Transportation | All GHGs | kg CO2e/2022 USD, purchaser price | 0.566 | 0 | 0.566 | 485000 | 0.9513 | 538.4358 | 2022 | 1 | gCO2e/€ | g CO2e/2022 EUR; purchaser price | EAP GHG Supply Chain 1.3 | 2022:: EAP GHG Supply Chain 1.3: All Other Transit and Ground Passenger Transportation
| 486110 | Pipeline Transportation of Crude Oil | All GHGs | kg CO2e/2022 USD, purchaser price | 1.619 | 0 | 1.619 | 486000 | 0.9513 | 1540.1547 | 2022 | 1 | gCO2e/€ | g CO2e/2022 EUR; purchaser price | EAP GHG Supply Chain 1.3 | EAP GHG Supply Chain 1.3: Pipeline Transportation of Crude Oil
| 486210 | Pipeline Transportation of Natural Gas | All GHGs | kg CO2e/2022 USD, purchaser price | 1.619 | 0 | 1.619 | 486000 | 0.9513 | 1540.1547 | 2022 | 1 | gCO2e/€ | g CO2e/2022 EUR; purchaser price | EAP GHG Supply Chain 1.3 | EAP GHG Supply Chain 1.3: Pipeline Transportation of Natural Gas
| 486910 | Pipeline Transportation of Refined Petroleum Products | All GHGs | kg CO2e/2022 USD, purchaser price | 1.619 | 0 | 1.619 | 486000 | 0.9513 | 1540.1547 | 2022 | 1 | gCO2e/€ | g CO2e/2022 EUR; purchaser price | EAP GHG Supply Chain 1.3 | EAP GHG Supply Chain 1.3: Pipeline Transportation of Refined Petroleum Products
| 486990 | All Other Pipeline Transportation | All GHGs | kg CO2e/2022 USD, purchaser price | 1.619 | 0 | 1.619 | 486000 | 0.9513 | 1540.1547 | 2022 | 1 | gCO2e/€ | g CO2e/2022 EUR; purchaser price | EAP GHG Supply Chain 1.3 | EAP GHG Supply Chain 1.3: All Other Pipeline Transportation
1 | 487110 | Scenic and Sightseeing Transportation, Land | All GHGs | kg CO2e/2022 USD, purchaser price | 0.162 | 0 | 0.162 | 48A000 | 0.9513 | 154.1106 | 2022 | 1 | gCO2e/€ | g CO2e/2022 EUR; purchaser price | EAP GHG Supply Chain 1.3 | 2022:: EAP GHG Supply Chain 1.3: Scenic and Sightseeing Transportation, Land
1 | 487210 | Scenic and Sightseeing Transportation, Water | All GHGs | kg CO2e/2022 USD, purchaser price | 0.162 | 0 | 0.162 | 48A000 | 0.9513 | 154.1106 | 2022 | 1 | gCO2e/€ | g CO2e/2022 EUR; purchaser price | EAP GHG Supply Chain 1.3 | 2022:: EAP GHG Supply Chain 1.3: Scenic and Sightseeing Transportation, Water
1 | 487990 | Scenic and Sightseeing Transportation, Other | All GHGs | kg CO2e/2022 USD, purchaser price | 0.162 | 0 | 0.162 | 48A000 | 0.9513 | 154.1106 | 2022 | 1 | gCO2e/€ | g CO2e/2022 EUR; purchaser price | EAP GHG Supply Chain 1.3 | 2022:: EAP GHG Supply Chain 1.3: Scenic and Sightseeing Transportation, Other
| 488111 | Air Traffic Control | All GHGs | kg CO2e/2022 USD, purchaser price | 0.162 | 0 | 0.162 | 48A000 | 0.9513 | 154.1106 | 2022 | 1 | gCO2e/€ | g CO2e/2022 EUR; purchaser price | EAP GHG Supply Chain 1.3 | EAP GHG Supply Chain 1.3: Air Traffic Control
| 488119 | Other Airport Operations | All GHGs | kg CO2e/2022 USD, purchaser price | 0.162 | 0 | 0.162 | 48A000 | 0.9513 | 154.1106 | 2022 | 1 | gCO2e/€ | g CO2e/2022 EUR; purchaser price | EAP GHG Supply Chain 1.3 | EAP GHG Supply Chain 1.3: Other Airport Operations
| 488190 | Other Support Activities for Air Transportation | All GHGs | kg CO2e/2022 USD, purchaser price | 0.162 | 0 | 0.162 | 48A000 | 0.9513 | 154.1106 | 2022 | 1 | gCO2e/€ | g CO2e/2022 EUR; purchaser price | EAP GHG Supply Chain 1.3 | EAP GHG Supply Chain 1.3: Other Support Activities for Air Transportation
1 | 488210 | Support Activities for Rail Transportation | All GHGs | kg CO2e/2022 USD, purchaser price | 0.162 | 0 | 0.162 | 48A000 | 0.9513 | 154.1106 | 2022 | 1 | gCO2e/€ | g CO2e/2022 EUR; purchaser price | EAP GHG Supply Chain 1.3 | 2022:: EAP GHG Supply Chain 1.3: Support Activities for Rail Transportation
| 488310 | Port and Harbor Operations | All GHGs | kg CO2e/2022 USD, purchaser price | 0.162 | 0 | 0.162 | 48A000 | 0.9513 | 154.1106 | 2022 | 1 | gCO2e/€ | g CO2e/2022 EUR; purchaser price | EAP GHG Supply Chain 1.3 | EAP GHG Supply Chain 1.3: Port and Harbor Operations
| 488320 | Marine Cargo Handling | All GHGs | kg CO2e/2022 USD, purchaser price | 0.162 | 0 | 0.162 | 48A000 | 0.9513 | 154.1106 | 2022 | 1 | gCO2e/€ | g CO2e/2022 EUR; purchaser price | EAP GHG Supply Chain 1.3 | EAP GHG Supply Chain 1.3: Marine Cargo Handling
| 488330 | Navigational Services to Shipping | All GHGs | kg CO2e/2022 USD, purchaser price | 0.162 | 0 | 0.162 | 48A000 | 0.9513 | 154.1106 | 2022 | 1 | gCO2e/€ | g CO2e/2022 EUR; purchaser price | EAP GHG Supply Chain 1.3 | EAP GHG Supply Chain 1.3: Navigational Services to Shipping
1 | 488390 | Other Support Activities for Water Transportation | All GHGs | kg CO2e/2022 USD, purchaser price | 0.162 | 0 | 0.162 | 48A000 | 0.9513 | 154.1106 | 2022 | 1 | gCO2e/€ | g CO2e/2022 EUR; purchaser price | EAP GHG Supply Chain 1.3 | 2022:: EAP GHG Supply Chain 1.3: Other Support Activities for Water Transportation
| 488410 | Motor Vehicle Towing | All GHGs | kg CO2e/2022 USD, purchaser price | 0.162 | 0 | 0.162 | 48A000 | 0.9513 | 154.1106 | 2022 | 1 | gCO2e/€ | g CO2e/2022 EUR; purchaser price | EAP GHG Supply Chain 1.3 | EAP GHG Supply Chain 1.3: Motor Vehicle Towing
1 | 488490 | Other Support Activities for Road Transportation | All GHGs | kg CO2e/2022 USD, purchaser price | 0.162 | 0 | 0.162 | 48A000 | 0.9513 | 154.1106 | 2022 | 1 | gCO2e/€ | g CO2e/2022 EUR; purchaser price | EAP GHG Supply Chain 1.3 | 2022:: EAP GHG Supply Chain 1.3: Other Support Activities for Road Transportation
1 | 488510 | Freight Transportation Arrangement | All GHGs | kg CO2e/2022 USD, purchaser price | 0.162 | 0 | 0.162 | 48A000 | 0.9513 | 154.1106 | 2022 | 1 | gCO2e/€ | g CO2e/2022 EUR; purchaser price | EAP GHG Supply Chain 1.3 | 2022:: EAP GHG Supply Chain 1.3: Freight Transportation Arrangement
| 488991 | Packing and Crating | All GHGs | kg CO2e/2022 USD, purchaser price | 0.162 | 0 | 0.162 | 48A000 | 0.9513 | 154.1106 | 2022 | 1 | gCO2e/€ | g CO2e/2022 EUR; purchaser price | EAP GHG Supply Chain 1.3 | EAP GHG Supply Chain 1.3: Packing and Crating
1 | 488999 | All Other Support Activities for Transportation | All GHGs | kg CO2e/2022 USD, purchaser price | 0.162 | 0 | 0.162 | 48A000 | 0.9513 | 154.1106 | 2022 | 1 | gCO2e/€ | g CO2e/2022 EUR; purchaser price | EAP GHG Supply Chain 1.3 | 2022:: EAP GHG Supply Chain 1.3: All Other Support Activities for Transportation
| 491110 | Postal Service | All GHGs | kg CO2e/2022 USD, purchaser price | 0.074 | 0 | 0.074 | 491000 | 0.9513 | 70.3962 | 2022 | 1 | gCO2e/€ | g CO2e/2022 EUR; purchaser price | EAP GHG Supply Chain 1.3 | EAP GHG Supply Chain 1.3: Postal Service
| 492110 | Couriers and Express Delivery Services | All GHGs | kg CO2e/2022 USD, purchaser price | 0.303 | 0 | 0.303 | 492000 | 0.9513 | 288.2439 | 2022 | 1 | gCO2e/€ | g CO2e/2022 EUR; purchaser price | EAP GHG Supply Chain 1.3 | EAP GHG Supply Chain 1.3: Couriers and Express Delivery Services
| 492210 | Local Messengers and Local Delivery | All GHGs | kg CO2e/2022 USD, purchaser price | 0.303 | 0 | 0.303 | 492000 | 0.9513 | 288.2439 | 2022 | 1 | gCO2e/€ | g CO2e/2022 EUR; purchaser price | EAP GHG Supply Chain 1.3 | EAP GHG Supply Chain 1.3: Local Messengers and Local Delivery
| 493110 | General Warehousing and Storage | All GHGs | kg CO2e/2022 USD, purchaser price | 0.244 | 0 | 0.244 | 493000 | 0.9513 | 232.1172 | 2022 | 1 | gCO2e/€ | g CO2e/2022 EUR; purchaser price | EAP GHG Supply Chain 1.3 | EAP GHG Supply Chain 1.3: General Warehousing and Storage
| 493120 | Refrigerated Warehousing and Storage | All GHGs | kg CO2e/2022 USD, purchaser price | 0.244 | 0 | 0.244 | 493000 | 0.9513 | 232.1172 | 2022 | 1 | gCO2e/€ | g CO2e/2022 EUR; purchaser price | EAP GHG Supply Chain 1.3 | EAP GHG Supply Chain 1.3: Refrigerated Warehousing and Storage
| 493130 | Farm Product Warehousing and Storage | All GHGs | kg CO2e/2022 USD, purchaser price | 0.244 | 0 | 0.244 | 493000 | 0.9513 | 232.1172 | 2022 | 1 | gCO2e/€ | g CO2e/2022 EUR; purchaser price | EAP GHG Supply Chain 1.3 | EAP GHG Supply Chain 1.3: Farm Product Warehousing and Storage
| 493190 | Other Warehousing and Storage | All GHGs | kg CO2e/2022 USD, purchaser price | 0.244 | 0 | 0.244 | 493000 | 0.9513 | 232.1172 | 2022 | 1 | gCO2e/€ | g CO2e/2022 EUR; purchaser price | EAP GHG Supply Chain 1.3 | EAP GHG Supply Chain 1.3: Other Warehousing and Storage
| 511110 | Newspaper Publishers | All GHGs | kg CO2e/2022 USD, purchaser price | 0.043 | 0.039 | 0.082 | 511110 | 0.9513 | 78.0066 | 2022 | 1 | gCO2e/€ | g CO2e/2022 EUR; purchaser price | EAP GHG Supply Chain 1.3 | EAP GHG Supply Chain 1.3: Newspaper Publishers
| 511120 | Periodical Publishers | All GHGs | kg CO2e/2022 USD, purchaser price | 0.059 | 0.043 | 0.103 | 511120 | 0.9513 | 97.9839 | 2022 | 1 | gCO2e/€ | g CO2e/2022 EUR; purchaser price | EAP GHG Supply Chain 1.3 | EAP GHG Supply Chain 1.3: Periodical Publishers
| 511130 | Book Publishers | All GHGs | kg CO2e/2022 USD, purchaser price | 0.072 | 0.035 | 0.107 | 511130 | 0.9513 | 101.7891 | 2022 | 1 | gCO2e/€ | g CO2e/2022 EUR; purchaser price | EAP GHG Supply Chain 1.3 | EAP GHG Supply Chain 1.3: Book Publishers
| 511140 | Directory and Mailing List Publishers | All GHGs | kg CO2e/2022 USD, purchaser price | 0.053 | 0.055 | 0.108 | 5111A0 | 0.9513 | 102.7404 | 2022 | 1 | gCO2e/€ | g CO2e/2022 EUR; purchaser price | EAP GHG Supply Chain 1.3 | EAP GHG Supply Chain 1.3: Directory and Mailing List Publishers
| 511191 | Greeting Card Publishers | All GHGs | kg CO2e/2022 USD, purchaser price | 0.053 | 0.055 | 0.108 | 5111A0 | 0.9513 | 102.7404 | 2022 | 1 | gCO2e/€ | g CO2e/2022 EUR; purchaser price | EAP GHG Supply Chain 1.3 | EAP GHG Supply Chain 1.3: Greeting Card Publishers
| 511199 | All Other Publishers | All GHGs | kg CO2e/2022 USD, purchaser price | 0.053 | 0.055 | 0.108 | 5111A0 | 0.9513 | 102.7404 | 2022 | 1 | gCO2e/€ | g CO2e/2022 EUR; purchaser price | EAP GHG Supply Chain 1.3 | EAP GHG Supply Chain 1.3: All Other Publishers
| 511210 | Software Publishers | All GHGs | kg CO2e/2022 USD, purchaser price | 0.036 | 0.045 | 0.08 | 511200 | 0.9513 | 76.104 | 2022 | 1 | gCO2e/€ | g CO2e/2022 EUR; purchaser price | EAP GHG Supply Chain 1.3 | EAP GHG Supply Chain 1.3: Software Publishers
| 512110 | Motion Picture and Video Production | All GHGs | kg CO2e/2022 USD, purchaser price | 0.047 | 0.005 | 0.052 | 512100 | 0.9513 | 49.4676 | 2022 | 1 | gCO2e/€ | g CO2e/2022 EUR; purchaser price | EAP GHG Supply Chain 1.3 | EAP GHG Supply Chain 1.3: Motion Picture and Video Production
| 512120 | Motion Picture and Video Distribution | All GHGs | kg CO2e/2022 USD, purchaser price | 0.047 | 0.005 | 0.052 | 512100 | 0.9513 | 49.4676 | 2022 | 1 | gCO2e/€ | g CO2e/2022 EUR; purchaser price | EAP GHG Supply Chain 1.3 | EAP GHG Supply Chain 1.3: Motion Picture and Video Distribution
| 512131 | Motion Picture Theaters (except Drive-Ins) | All GHGs | kg CO2e/2022 USD, purchaser price | 0.047 | 0.005 | 0.052 | 512100 | 0.9513 | 49.4676 | 2022 | 1 | gCO2e/€ | g CO2e/2022 EUR; purchaser price | EAP GHG Supply Chain 1.3 | EAP GHG Supply Chain 1.3: Motion Picture Theaters (except Drive-Ins)
| 512132 | Drive-In Motion Picture Theaters | All GHGs | kg CO2e/2022 USD, purchaser price | 0.047 | 0.005 | 0.052 | 512100 | 0.9513 | 49.4676 | 2022 | 1 | gCO2e/€ | g CO2e/2022 EUR; purchaser price | EAP GHG Supply Chain 1.3 | EAP GHG Supply Chain 1.3: Drive-In Motion Picture Theaters
| 512191 | Teleproduction and Other Postproduction Services | All GHGs | kg CO2e/2022 USD, purchaser price | 0.047 | 0.005 | 0.052 | 512100 | 0.9513 | 49.4676 | 2022 | 1 | gCO2e/€ | g CO2e/2022 EUR; purchaser price | EAP GHG Supply Chain 1.3 | EAP GHG Supply Chain 1.3: Teleproduction and Other Postproduction Services
| 512199 | Other Motion Picture and Video Industries | All GHGs | kg CO2e/2022 USD, purchaser price | 0.047 | 0.005 | 0.052 | 512100 | 0.9513 | 49.4676 | 2022 | 1 | gCO2e/€ | g CO2e/2022 EUR; purchaser price | EAP GHG Supply Chain 1.3 | EAP GHG Supply Chain 1.3: Other Motion Picture and Video Industries
| 512230 | Music Publishers | All GHGs | kg CO2e/2022 USD, purchaser price | 0.026 | 0.018 | 0.044 | 512200 | 0.9513 | 41.8572 | 2022 | 1 | gCO2e/€ | g CO2e/2022 EUR; purchaser price | EAP GHG Supply Chain 1.3 | EAP GHG Supply Chain 1.3: Music Publishers
| 512240 | Sound Recording Studios | All GHGs | kg CO2e/2022 USD, purchaser price | 0.026 | 0.018 | 0.044 | 512200 | 0.9513 | 41.8572 | 2022 | 1 | gCO2e/€ | g CO2e/2022 EUR; purchaser price | EAP GHG Supply Chain 1.3 | EAP GHG Supply Chain 1.3: Sound Recording Studios
| 512250 | Record Production and Distribution | All GHGs | kg CO2e/2022 USD, purchaser price | 0.026 | 0.018 | 0.044 | 512200 | 0.9513 | 41.8572 | 2022 | 1 | gCO2e/€ | g CO2e/2022 EUR; purchaser price | EAP GHG Supply Chain 1.3 | EAP GHG Supply Chain 1.3: Record Production and Distribution
| 512290 | Other Sound Recording Industries | All GHGs | kg CO2e/2022 USD, purchaser price | 0.026 | 0.018 | 0.044 | 512200 | 0.9513 | 41.8572 | 2022 | 1 | gCO2e/€ | g CO2e/2022 EUR; purchaser price | EAP GHG Supply Chain 1.3 | EAP GHG Supply Chain 1.3: Other Sound Recording Industries
| 515111 | Radio Networks | All GHGs | kg CO2e/2022 USD, purchaser price | 0.079 | 0 | 0.079 | 515100 | 0.9513 | 75.1527 | 2022 | 1 | gCO2e/€ | g CO2e/2022 EUR; purchaser price | EAP GHG Supply Chain 1.3 | EAP GHG Supply Chain 1.3: Radio Networks
| 515112 | Radio Stations | All GHGs | kg CO2e/2022 USD, purchaser price | 0.079 | 0 | 0.079 | 515100 | 0.9513 | 75.1527 | 2022 | 1 | gCO2e/€ | g CO2e/2022 EUR; purchaser price | EAP GHG Supply Chain 1.3 | EAP GHG Supply Chain 1.3: Radio Stations
| 515120 | Television Broadcasting | All GHGs | kg CO2e/2022 USD, purchaser price | 0.079 | 0 | 0.079 | 515100 | 0.9513 | 75.1527 | 2022 | 1 | gCO2e/€ | g CO2e/2022 EUR; purchaser price | EAP GHG Supply Chain 1.3 | EAP GHG Supply Chain 1.3: Television Broadcasting
| 515210 | Cable and Other Subscription Programming | All GHGs | kg CO2e/2022 USD, purchaser price | 0.094 | 0 | 0.094 | 515200 | 0.9513 | 89.4222 | 2022 | 1 | gCO2e/€ | g CO2e/2022 EUR; purchaser price | EAP GHG Supply Chain 1.3 | EAP GHG Supply Chain 1.3: Cable and Other Subscription Programming
| 517311 | Wired Telecommunications Carriers | All GHGs | kg CO2e/2022 USD, purchaser price | 0.075 | 0 | 0.075 | 517110 | 0.9513 | 71.3475 | 2022 | 1 | gCO2e/€ | g CO2e/2022 EUR; purchaser price | EAP GHG Supply Chain 1.3 | EAP GHG Supply Chain 1.3: Wired Telecommunications Carriers
| 517312 | Wireless Telecommunications Carriers (except Satellite) | All GHGs | kg CO2e/2022 USD, purchaser price | 0.096 | 0 | 0.096 | 517210 | 0.9513 | 91.3248 | 2022 | 1 | gCO2e/€ | g CO2e/2022 EUR; purchaser price | EAP GHG Supply Chain 1.3 | EAP GHG Supply Chain 1.3: Wireless Telecommunications Carriers (except Satellite)
| 517410 | Satellite Telecommunications | All GHGs | kg CO2e/2022 USD, purchaser price | 0.078 | 0 | 0.078 | 517A00 | 0.9513 | 74.2014 | 2022 | 1 | gCO2e/€ | g CO2e/2022 EUR; purchaser price | EAP GHG Supply Chain 1.3 | EAP GHG Supply Chain 1.3: Satellite Telecommunications
| 517911 | Telecommunications Resellers | All GHGs | kg CO2e/2022 USD, purchaser price | 0.078 | 0 | 0.078 | 517A00 | 0.9513 | 74.2014 | 2022 | 1 | gCO2e/€ | g CO2e/2022 EUR; purchaser price | EAP GHG Supply Chain 1.3 | EAP GHG Supply Chain 1.3: Telecommunications Resellers
| 517919 | All Other Telecommunications | All GHGs | kg CO2e/2022 USD, purchaser price | 0.078 | 0 | 0.078 | 517A00 | 0.9513 | 74.2014 | 2022 | 1 | gCO2e/€ | g CO2e/2022 EUR; purchaser price | EAP GHG Supply Chain 1.3 | EAP GHG Supply Chain 1.3: All Other Telecommunications
| 518210 | Data Processing, Hosting, and Related Services | All GHGs | kg CO2e/2022 USD, purchaser price | 0.093 | 0 | 0.093 | 518200 | 0.9513 | 88.4709 | 2022 | 1 | gCO2e/€ | g CO2e/2022 EUR; purchaser price | EAP GHG Supply Chain 1.3 | EAP GHG Supply Chain 1.3: Data Processing, Hosting, and Related Services
| 519110 | News Syndicates | All GHGs | kg CO2e/2022 USD, purchaser price | 0.064 | 0 | 0.064 | 5191A0 | 0.9513 | 60.8832 | 2022 | 1 | gCO2e/€ | g CO2e/2022 EUR; purchaser price | EAP GHG Supply Chain 1.3 | EAP GHG Supply Chain 1.3: News Syndicates
| 519120 | Libraries and Archives | All GHGs | kg CO2e/2022 USD, purchaser price | 0.064 | 0 | 0.064 | 5191A0 | 0.9513 | 60.8832 | 2022 | 1 | gCO2e/€ | g CO2e/2022 EUR; purchaser price | EAP GHG Supply Chain 1.3 | EAP GHG Supply Chain 1.3: Libraries and Archives
| 519130 | Internet Publishing and Broadcasting and Web Search Portals | All GHGs | kg CO2e/2022 USD, purchaser price | 0.067 | 0 | 0.067 | 519130 | 0.9513 | 63.7371 | 2022 | 1 | gCO2e/€ | g CO2e/2022 EUR; purchaser price | EAP GHG Supply Chain 1.3 | EAP GHG Supply Chain 1.3: Internet Publishing and Broadcasting and Web Search Portals
| 519190 | All Other Information Services | All GHGs | kg CO2e/2022 USD, purchaser price | 0.064 | 0 | 0.064 | 5191A0 | 0.9513 | 60.8832 | 2022 | 1 | gCO2e/€ | g CO2e/2022 EUR; purchaser price | EAP GHG Supply Chain 1.3 | EAP GHG Supply Chain 1.3: All Other Information Services
| 521110 | Monetary Authorities-Central Bank | All GHGs | kg CO2e/2022 USD, purchaser price | 0.059 | 0 | 0.059 | 52A000 | 0.9513 | 56.1267 | 2022 | 1 | gCO2e/€ | g CO2e/2022 EUR; purchaser price | EAP GHG Supply Chain 1.3 | EAP GHG Supply Chain 1.3: Monetary Authorities-Central Bank
| 522110 | Commercial Banking | All GHGs | kg CO2e/2022 USD, purchaser price | 0.059 | 0 | 0.059 | 52A000 | 0.9513 | 56.1267 | 2022 | 1 | gCO2e/€ | g CO2e/2022 EUR; purchaser price | EAP GHG Supply Chain 1.3 | EAP GHG Supply Chain 1.3: Commercial Banking
| 522120 | Savings Institutions | All GHGs | kg CO2e/2022 USD, purchaser price | 0.059 | 0 | 0.059 | 52A000 | 0.9513 | 56.1267 | 2022 | 1 | gCO2e/€ | g CO2e/2022 EUR; purchaser price | EAP GHG Supply Chain 1.3 | EAP GHG Supply Chain 1.3: Savings Institutions
| 522130 | Credit Unions | All GHGs | kg CO2e/2022 USD, purchaser price | 0.059 | 0 | 0.059 | 52A000 | 0.9513 | 56.1267 | 2022 | 1 | gCO2e/€ | g CO2e/2022 EUR; purchaser price | EAP GHG Supply Chain 1.3 | EAP GHG Supply Chain 1.3: Credit Unions
| 522190 | Other Depository Credit Intermediation | All GHGs | kg CO2e/2022 USD, purchaser price | 0.059 | 0 | 0.059 | 52A000 | 0.9513 | 56.1267 | 2022 | 1 | gCO2e/€ | g CO2e/2022 EUR; purchaser price | EAP GHG Supply Chain 1.3 | EAP GHG Supply Chain 1.3: Other Depository Credit Intermediation
| 522210 | Credit Card Issuing | All GHGs | kg CO2e/2022 USD, purchaser price | 0.072 | 0 | 0.072 | 522A00 | 0.9513 | 68.4936 | 2022 | 1 | gCO2e/€ | g CO2e/2022 EUR; purchaser price | EAP GHG Supply Chain 1.3 | EAP GHG Supply Chain 1.3: Credit Card Issuing
| 522220 | Sales Financing | All GHGs | kg CO2e/2022 USD, purchaser price | 0.072 | 0 | 0.072 | 522A00 | 0.9513 | 68.4936 | 2022 | 1 | gCO2e/€ | g CO2e/2022 EUR; purchaser price | EAP GHG Supply Chain 1.3 | EAP GHG Supply Chain 1.3: Sales Financing
| 522291 | Consumer Lending | All GHGs | kg CO2e/2022 USD, purchaser price | 0.072 | 0 | 0.072 | 522A00 | 0.9513 | 68.4936 | 2022 | 1 | gCO2e/€ | g CO2e/2022 EUR; purchaser price | EAP GHG Supply Chain 1.3 | EAP GHG Supply Chain 1.3: Consumer Lending
| 522292 | Real Estate Credit | All GHGs | kg CO2e/2022 USD, purchaser price | 0.072 | 0 | 0.072 | 522A00 | 0.9513 | 68.4936 | 2022 | 1 | gCO2e/€ | g CO2e/2022 EUR; purchaser price | EAP GHG Supply Chain 1.3 | EAP GHG Supply Chain 1.3: Real Estate Credit
| 522293 | International Trade Financing | All GHGs | kg CO2e/2022 USD, purchaser price | 0.072 | 0 | 0.072 | 522A00 | 0.9513 | 68.4936 | 2022 | 1 | gCO2e/€ | g CO2e/2022 EUR; purchaser price | EAP GHG Supply Chain 1.3 | EAP GHG Supply Chain 1.3: International Trade Financing
| 522294 | Secondary Market Financing | All GHGs | kg CO2e/2022 USD, purchaser price | 0.072 | 0 | 0.072 | 522A00 | 0.9513 | 68.4936 | 2022 | 1 | gCO2e/€ | g CO2e/2022 EUR; purchaser price | EAP GHG Supply Chain 1.3 | EAP GHG Supply Chain 1.3: Secondary Market Financing
| 522298 | All Other Nondepository Credit Intermediation | All GHGs | kg CO2e/2022 USD, purchaser price | 0.072 | 0 | 0.072 | 522A00 | 0.9513 | 68.4936 | 2022 | 1 | gCO2e/€ | g CO2e/2022 EUR; purchaser price | EAP GHG Supply Chain 1.3 | EAP GHG Supply Chain 1.3: All Other Nondepository Credit Intermediation
| 522310 | Mortgage and Nonmortgage Loan Brokers | All GHGs | kg CO2e/2022 USD, purchaser price | 0.072 | 0 | 0.072 | 522A00 | 0.9513 | 68.4936 | 2022 | 1 | gCO2e/€ | g CO2e/2022 EUR; purchaser price | EAP GHG Supply Chain 1.3 | EAP GHG Supply Chain 1.3: Mortgage and Nonmortgage Loan Brokers
| 522320 | Financial Transactions Processing, Reserve, and Clearinghouse Activities | All GHGs | kg CO2e/2022 USD, purchaser price | 0.072 | 0 | 0.072 | 522A00 | 0.9513 | 68.4936 | 2022 | 1 | gCO2e/€ | g CO2e/2022 EUR; purchaser price | EAP GHG Supply Chain 1.3 | EAP GHG Supply Chain 1.3: Financial Transactions Processing, Reserve, and Clearinghouse Activities
| 522390 | Other Activities Related to Credit Intermediation | All GHGs | kg CO2e/2022 USD, purchaser price | 0.072 | 0 | 0.072 | 522A00 | 0.9513 | 68.4936 | 2022 | 1 | gCO2e/€ | g CO2e/2022 EUR; purchaser price | EAP GHG Supply Chain 1.3 | EAP GHG Supply Chain 1.3: Other Activities Related to Credit Intermediation
| 523110 | Investment Banking and Securities Dealing | All GHGs | kg CO2e/2022 USD, purchaser price | 0.043 | 0 | 0.043 | 523A00 | 0.9513 | 40.9059 | 2022 | 1 | gCO2e/€ | g CO2e/2022 EUR; purchaser price | EAP GHG Supply Chain 1.3 | EAP GHG Supply Chain 1.3: Investment Banking and Securities Dealing
| 523120 | Securities Brokerage | All GHGs | kg CO2e/2022 USD, purchaser price | 0.043 | 0 | 0.043 | 523A00 | 0.9513 | 40.9059 | 2022 | 1 | gCO2e/€ | g CO2e/2022 EUR; purchaser price | EAP GHG Supply Chain 1.3 | EAP GHG Supply Chain 1.3: Securities Brokerage
| 523130 | Commodity Contracts Dealing | All GHGs | kg CO2e/2022 USD, purchaser price | 0.043 | 0 | 0.043 | 523A00 | 0.9513 | 40.9059 | 2022 | 1 | gCO2e/€ | g CO2e/2022 EUR; purchaser price | EAP GHG Supply Chain 1.3 | EAP GHG Supply Chain 1.3: Commodity Contracts Dealing
| 523140 | Commodity Contracts Brokerage | All GHGs | kg CO2e/2022 USD, purchaser price | 0.043 | 0 | 0.043 | 523A00 | 0.9513 | 40.9059 | 2022 | 1 | gCO2e/€ | g CO2e/2022 EUR; purchaser price | EAP GHG Supply Chain 1.3 | EAP GHG Supply Chain 1.3: Commodity Contracts Brokerage
| 523210 | Securities and Commodity Exchanges | All GHGs | kg CO2e/2022 USD, purchaser price | 0.043 | 0 | 0.043 | 523A00 | 0.9513 | 40.9059 | 2022 | 1 | gCO2e/€ | g CO2e/2022 EUR; purchaser price | EAP GHG Supply Chain 1.3 | EAP GHG Supply Chain 1.3: Securities and Commodity Exchanges
| 523910 | Miscellaneous Intermediation | All GHGs | kg CO2e/2022 USD, purchaser price | 0.066 | 0 | 0.066 | 523900 | 0.9513 | 62.7858 | 2022 | 1 | gCO2e/€ | g CO2e/2022 EUR; purchaser price | EAP GHG Supply Chain 1.3 | EAP GHG Supply Chain 1.3: Miscellaneous Intermediation
| 523920 | Portfolio Management | All GHGs | kg CO2e/2022 USD, purchaser price | 0.066 | 0 | 0.066 | 523900 | 0.9513 | 62.7858 | 2022 | 1 | gCO2e/€ | g CO2e/2022 EUR; purchaser price | EAP GHG Supply Chain 1.3 | EAP GHG Supply Chain 1.3: Portfolio Management
| 523930 | Investment Advice | All GHGs | kg CO2e/2022 USD, purchaser price | 0.066 | 0 | 0.066 | 523900 | 0.9513 | 62.7858 | 2022 | 1 | gCO2e/€ | g CO2e/2022 EUR; purchaser price | EAP GHG Supply Chain 1.3 | EAP GHG Supply Chain 1.3: Investment Advice
| 523991 | Trust, Fiduciary, and Custody Activities | All GHGs | kg CO2e/2022 USD, purchaser price | 0.066 | 0 | 0.066 | 523900 | 0.9513 | 62.7858 | 2022 | 1 | gCO2e/€ | g CO2e/2022 EUR; purchaser price | EAP GHG Supply Chain 1.3 | EAP GHG Supply Chain 1.3: Trust, Fiduciary, and Custody Activities
| 523999 | Miscellaneous Financial Investment Activities | All GHGs | kg CO2e/2022 USD, purchaser price | 0.066 | 0 | 0.066 | 523900 | 0.9513 | 62.7858 | 2022 | 1 | gCO2e/€ | g CO2e/2022 EUR; purchaser price | EAP GHG Supply Chain 1.3 | EAP GHG Supply Chain 1.3: Miscellaneous Financial Investment Activities
| 524113 | Direct Life Insurance Carriers | All GHGs | kg CO2e/2022 USD, purchaser price | 0.051 | 0 | 0.051 | 524113 | 0.9513 | 48.5163 | 2022 | 1 | gCO2e/€ | g CO2e/2022 EUR; purchaser price | EAP GHG Supply Chain 1.3 | EAP GHG Supply Chain 1.3: Direct Life Insurance Carriers
| 524114 | Direct Health and Medical Insurance Carriers | All GHGs | kg CO2e/2022 USD, purchaser price | 0.033 | 0 | 0.033 | 5241XX | 0.9513 | 31.3929 | 2022 | 1 | gCO2e/€ | g CO2e/2022 EUR; purchaser price | EAP GHG Supply Chain 1.3 | EAP GHG Supply Chain 1.3: Direct Health and Medical Insurance Carriers
| 524126 | Direct Property and Casualty Insurance Carriers | All GHGs | kg CO2e/2022 USD, purchaser price | 0.033 | 0 | 0.033 | 5241XX | 0.9513 | 31.3929 | 2022 | 1 | gCO2e/€ | g CO2e/2022 EUR; purchaser price | EAP GHG Supply Chain 1.3 | EAP GHG Supply Chain 1.3: Direct Property and Casualty Insurance Carriers
| 524127 | Direct Title Insurance Carriers | All GHGs | kg CO2e/2022 USD, purchaser price | 0.033 | 0 | 0.033 | 5241XX | 0.9513 | 31.3929 | 2022 | 1 | gCO2e/€ | g CO2e/2022 EUR; purchaser price | EAP GHG Supply Chain 1.3 | EAP GHG Supply Chain 1.3: Direct Title Insurance Carriers
| 524128 | Other Direct Insurance (except Life, Health, and Medical) Carriers | All GHGs | kg CO2e/2022 USD, purchaser price | 0.033 | 0 | 0.033 | 5241XX | 0.9513 | 31.3929 | 2022 | 1 | gCO2e/€ | g CO2e/2022 EUR; purchaser price | EAP GHG Supply Chain 1.3 | EAP GHG Supply Chain 1.3: Other Direct Insurance (except Life, Health, and Medical) Carriers
| 524130 | Reinsurance Carriers | All GHGs | kg CO2e/2022 USD, purchaser price | 0.033 | 0 | 0.033 | 5241XX | 0.9513 | 31.3929 | 2022 | 1 | gCO2e/€ | g CO2e/2022 EUR; purchaser price | EAP GHG Supply Chain 1.3 | EAP GHG Supply Chain 1.3: Reinsurance Carriers
| 524210 | Insurance Agencies and Brokerages | All GHGs | kg CO2e/2022 USD, purchaser price | 0.029 | 0 | 0.029 | 524200 | 0.9513 | 27.5877 | 2022 | 1 | gCO2e/€ | g CO2e/2022 EUR; purchaser price | EAP GHG Supply Chain 1.3 | EAP GHG Supply Chain 1.3: Insurance Agencies and Brokerages
| 524291 | Claims Adjusting | All GHGs | kg CO2e/2022 USD, purchaser price | 0.029 | 0 | 0.029 | 524200 | 0.9513 | 27.5877 | 2022 | 1 | gCO2e/€ | g CO2e/2022 EUR; purchaser price | EAP GHG Supply Chain 1.3 | EAP GHG Supply Chain 1.3: Claims Adjusting
| 524292 | Third Party Administration of Insurance and Pension Funds | All GHGs | kg CO2e/2022 USD, purchaser price | 0.029 | 0 | 0.029 | 524200 | 0.9513 | 27.5877 | 2022 | 1 | gCO2e/€ | g CO2e/2022 EUR; purchaser price | EAP GHG Supply Chain 1.3 | EAP GHG Supply Chain 1.3: Third Party Administration of Insurance and Pension Funds
| 524298 | All Other Insurance Related Activities | All GHGs | kg CO2e/2022 USD, purchaser price | 0.029 | 0 | 0.029 | 524200 | 0.9513 | 27.5877 | 2022 | 1 | gCO2e/€ | g CO2e/2022 EUR; purchaser price | EAP GHG Supply Chain 1.3 | EAP GHG Supply Chain 1.3: All Other Insurance Related Activities
| 525110 | Pension Funds | All GHGs | kg CO2e/2022 USD, purchaser price | 0.218 | 0 | 0.218 | 525000 | 0.9513 | 207.3834 | 2022 | 1 | gCO2e/€ | g CO2e/2022 EUR; purchaser price | EAP GHG Supply Chain 1.3 | EAP GHG Supply Chain 1.3: Pension Funds
| 525120 | Health and Welfare Funds | All GHGs | kg CO2e/2022 USD, purchaser price | 0.218 | 0 | 0.218 | 525000 | 0.9513 | 207.3834 | 2022 | 1 | gCO2e/€ | g CO2e/2022 EUR; purchaser price | EAP GHG Supply Chain 1.3 | EAP GHG Supply Chain 1.3: Health and Welfare Funds
| 525190 | Other Insurance Funds | All GHGs | kg CO2e/2022 USD, purchaser price | 0.218 | 0 | 0.218 | 525000 | 0.9513 | 207.3834 | 2022 | 1 | gCO2e/€ | g CO2e/2022 EUR; purchaser price | EAP GHG Supply Chain 1.3 | EAP GHG Supply Chain 1.3: Other Insurance Funds
| 525910 | Open-End Investment Funds | All GHGs | kg CO2e/2022 USD, purchaser price | 0.218 | 0 | 0.218 | 525000 | 0.9513 | 207.3834 | 2022 | 1 | gCO2e/€ | g CO2e/2022 EUR; purchaser price | EAP GHG Supply Chain 1.3 | EAP GHG Supply Chain 1.3: Open-End Investment Funds
| 525920 | Trusts, Estates, and Agency Accounts | All GHGs | kg CO2e/2022 USD, purchaser price | 0.218 | 0 | 0.218 | 525000 | 0.9513 | 207.3834 | 2022 | 1 | gCO2e/€ | g CO2e/2022 EUR; purchaser price | EAP GHG Supply Chain 1.3 | EAP GHG Supply Chain 1.3: Trusts, Estates, and Agency Accounts
| 525990 | Other Financial Vehicles | All GHGs | kg CO2e/2022 USD, purchaser price | 0.218 | 0 | 0.218 | 525000 | 0.9513 | 207.3834 | 2022 | 1 | gCO2e/€ | g CO2e/2022 EUR; purchaser price | EAP GHG Supply Chain 1.3 | EAP GHG Supply Chain 1.3: Other Financial Vehicles
| 531110 | Lessors of Residential Buildings and Dwellings | All GHGs | kg CO2e/2022 USD, purchaser price | 0.033 | 0 | 0.033 | 531HSO, 531HST | 0.9513 | 31.3929 | 2022 | 1 | gCO2e/€ | g CO2e/2022 EUR; purchaser price | EAP GHG Supply Chain 1.3 | EAP GHG Supply Chain 1.3: Lessors of Residential Buildings and Dwellings
| 531120 | Lessors of Nonresidential Buildings (excpet Miniwarehouses) | All GHGs | kg CO2e/2022 USD, purchaser price | 0.246 | 0 | 0.246 | 531ORE | 0.9513 | 234.0198 | 2022 | 1 | gCO2e/€ | g CO2e/2022 EUR; purchaser price | EAP GHG Supply Chain 1.3 | EAP GHG Supply Chain 1.3: Lessors of Nonresidential Buildings (excpet Miniwarehouses)
| 531130 | Lessors of Miniwarehouses and Self-Storage Units | All GHGs | kg CO2e/2022 USD, purchaser price | 0.246 | 0 | 0.246 | 531ORE | 0.9513 | 234.0198 | 2022 | 1 | gCO2e/€ | g CO2e/2022 EUR; purchaser price | EAP GHG Supply Chain 1.3 | EAP GHG Supply Chain 1.3: Lessors of Miniwarehouses and Self-Storage Units
| 531190 | Lessors of Other Real Estate Property | All GHGs | kg CO2e/2022 USD, purchaser price | 0.246 | 0 | 0.246 | 531ORE | 0.9513 | 234.0198 | 2022 | 1 | gCO2e/€ | g CO2e/2022 EUR; purchaser price | EAP GHG Supply Chain 1.3 | EAP GHG Supply Chain 1.3: Lessors of Other Real Estate Property
| 531210 | Offices of Real Estate Agents and Brokers | All GHGs | kg CO2e/2022 USD, purchaser price | 0.246 | 0 | 0.246 | 531ORE | 0.9513 | 234.0198 | 2022 | 1 | gCO2e/€ | g CO2e/2022 EUR; purchaser price | EAP GHG Supply Chain 1.3 | EAP GHG Supply Chain 1.3: Offices of Real Estate Agents and Brokers
| 531311 | Residential Property Managers | All GHGs | kg CO2e/2022 USD, purchaser price | 0.246 | 0 | 0.246 | 531ORE | 0.9513 | 234.0198 | 2022 | 1 | gCO2e/€ | g CO2e/2022 EUR; purchaser price | EAP GHG Supply Chain 1.3 | EAP GHG Supply Chain 1.3: Residential Property Managers
| 531312 | Nonresidential Property Managers | All GHGs | kg CO2e/2022 USD, purchaser price | 0.246 | 0 | 0.246 | 531ORE | 0.9513 | 234.0198 | 2022 | 1 | gCO2e/€ | g CO2e/2022 EUR; purchaser price | EAP GHG Supply Chain 1.3 | EAP GHG Supply Chain 1.3: Nonresidential Property Managers
| 531320 | Offices of Real Estate Appraisers | All GHGs | kg CO2e/2022 USD, purchaser price | 0.246 | 0 | 0.246 | 531ORE | 0.9513 | 234.0198 | 2022 | 1 | gCO2e/€ | g CO2e/2022 EUR; purchaser price | EAP GHG Supply Chain 1.3 | EAP GHG Supply Chain 1.3: Offices of Real Estate Appraisers
| 531390 | Other Activities Related to Real Estate | All GHGs | kg CO2e/2022 USD, purchaser price | 0.246 | 0 | 0.246 | 531ORE | 0.9513 | 234.0198 | 2022 | 1 | gCO2e/€ | g CO2e/2022 EUR; purchaser price | EAP GHG Supply Chain 1.3 | EAP GHG Supply Chain 1.3: Other Activities Related to Real Estate
1 | 532111 | Passenger Car Rental | All GHGs | kg CO2e/2022 USD, purchaser price | 0.11 | 0 | 0.11 | 532100 | 0.9513 | 104.643 | 2022 | 1 | gCO2e/€ | g CO2e/2022 EUR; purchaser price | EAP GHG Supply Chain 1.3 | 2022:: EAP GHG Supply Chain 1.3: Passenger Car Rental
1 | 532112 | Passenger Car Leasing | All GHGs | kg CO2e/2022 USD, purchaser price | 0.11 | 0 | 0.11 | 532100 | 0.9513 | 104.643 | 2022 | 1 | gCO2e/€ | g CO2e/2022 EUR; purchaser price | EAP GHG Supply Chain 1.3 | 2022:: EAP GHG Supply Chain 1.3: Passenger Car Leasing
1 | 532120 | Truck, Utility Trailer, and RV (Recreational Vehicle) Rental and Leasing | All GHGs | kg CO2e/2022 USD, purchaser price | 0.11 | 0 | 0.11 | 532100 | 0.9513 | 104.643 | 2022 | 1 | gCO2e/€ | g CO2e/2022 EUR; purchaser price | EAP GHG Supply Chain 1.3 | 2022:: EAP GHG Supply Chain 1.3: Truck, Utility Trailer, and RV (Recreational Vehicle) Rental and Leasing
| 532210 | Consumer Electronics and Appliances Rental | All GHGs | kg CO2e/2022 USD, purchaser price | 0.102 | 0 | 0.102 | 532A00 | 0.9513 | 97.0326 |  |  | gCO2e/€ | g CO2e/2022 EUR; purchaser price | EAP GHG Supply Chain 1.767 | EAP GHG Supply Chain 1.767: Consumer Electronics and Appliances Rental
| 532281 | Formal Wear and Costume Rental | All GHGs | kg CO2e/2022 USD, purchaser price | 0.102 | 0 | 0.102 | 532A00 | 0.9513 | 97.0326 |  |  | gCO2e/€ | g CO2e/2022 EUR; purchaser price | EAP GHG Supply Chain 1.768 | EAP GHG Supply Chain 1.768: Formal Wear and Costume Rental
| 532282 | Video Tape and Disc Rental | All GHGs | kg CO2e/2022 USD, purchaser price | 0.102 | 0 | 0.102 | 532A00 | 0.9513 | 97.0326 |  |  | gCO2e/€ | g CO2e/2022 EUR; purchaser price | EAP GHG Supply Chain 1.769 | EAP GHG Supply Chain 1.769: Video Tape and Disc Rental
| 532283 | Home Health Equipment Rental | All GHGs | kg CO2e/2022 USD, purchaser price | 0.102 | 0 | 0.102 | 532A00 | 0.9513 | 97.0326 |  |  | gCO2e/€ | g CO2e/2022 EUR; purchaser price | EAP GHG Supply Chain 1.770 | EAP GHG Supply Chain 1.770: Home Health Equipment Rental
| 532284 | Recreational Goods Rental | All GHGs | kg CO2e/2022 USD, purchaser price | 0.102 | 0 | 0.102 | 532A00 | 0.9513 | 97.0326 |  |  | gCO2e/€ | g CO2e/2022 EUR; purchaser price | EAP GHG Supply Chain 1.771 | EAP GHG Supply Chain 1.771: Recreational Goods Rental
| 532289 | All Other Consumer Goods Rental | All GHGs | kg CO2e/2022 USD, purchaser price | 0.102 | 0 | 0.102 | 532A00 | 0.9513 | 97.0326 |  |  | gCO2e/€ | g CO2e/2022 EUR; purchaser price | EAP GHG Supply Chain 1.772 | EAP GHG Supply Chain 1.772: All Other Consumer Goods Rental
| 532310 | General Rental Centers | All GHGs | kg CO2e/2022 USD, purchaser price | 0.102 | 0 | 0.102 | 532A00 | 0.9513 | 97.0326 |  |  | gCO2e/€ | g CO2e/2022 EUR; purchaser price | EAP GHG Supply Chain 1.773 | EAP GHG Supply Chain 1.773: General Rental Centers
| 532411 | Commercial Air, Rail, and Water Transportation Equipment Rental and Leasing | All GHGs | kg CO2e/2022 USD, purchaser price | 0.106 | 0 | 0.106 | 532400 | 0.9513 | 100.8378 |  |  | gCO2e/€ | g CO2e/2022 EUR; purchaser price | EAP GHG Supply Chain 1.774 | EAP GHG Supply Chain 1.774: Commercial Air, Rail, and Water Transportation Equipment Rental and Leasing
| 532412 | Construction, Mining, and Forestry Machinery and Equipment Rental and Leasing | All GHGs | kg CO2e/2022 USD, purchaser price | 0.106 | 0 | 0.106 | 532400 | 0.9513 | 100.8378 |  |  | gCO2e/€ | g CO2e/2022 EUR; purchaser price | EAP GHG Supply Chain 1.775 | EAP GHG Supply Chain 1.775: Construction, Mining, and Forestry Machinery and Equipment Rental and Leasing
| 532420 | Office Machinery and Equipment Rental and Leasing | All GHGs | kg CO2e/2022 USD, purchaser price | 0.106 | 0 | 0.106 | 532400 | 0.9513 | 100.8378 |  |  | gCO2e/€ | g CO2e/2022 EUR; purchaser price | EAP GHG Supply Chain 1.776 | EAP GHG Supply Chain 1.776: Office Machinery and Equipment Rental and Leasing
| 532490 | Other Commercial and Industrial Machinery and Equipment Rental and Leasing | All GHGs | kg CO2e/2022 USD, purchaser price | 0.106 | 0 | 0.106 | 532400 | 0.9513 | 100.8378 |  |  | gCO2e/€ | g CO2e/2022 EUR; purchaser price | EAP GHG Supply Chain 1.777 | EAP GHG Supply Chain 1.777: Other Commercial and Industrial Machinery and Equipment Rental and Leasing
| 533110 | Lessors of Nonfinancial Intangible Assets (except Copyrighted Works) | All GHGs | kg CO2e/2022 USD, purchaser price | 0.052 | 0 | 0.052 | 533000 | 0.9513 | 49.4676 |  |  | gCO2e/€ | g CO2e/2022 EUR; purchaser price | EAP GHG Supply Chain 1.778 | EAP GHG Supply Chain 1.778: Lessors of Nonfinancial Intangible Assets (except Copyrighted Works)
| 541110 | Offices of Lawyers | All GHGs | kg CO2e/2022 USD, purchaser price | 0.041 | 0 | 0.041 | 541100 | 0.9513 | 39.0033 |  |  | gCO2e/€ | g CO2e/2022 EUR; purchaser price | EAP GHG Supply Chain 1.779 | EAP GHG Supply Chain 1.779: Offices of Lawyers
| 541120 | Offices of Notaries | All GHGs | kg CO2e/2022 USD, purchaser price | 0.041 | 0 | 0.041 | 541100 | 0.9513 | 39.0033 |  |  | gCO2e/€ | g CO2e/2022 EUR; purchaser price | EAP GHG Supply Chain 1.780 | EAP GHG Supply Chain 1.780: Offices of Notaries
| 541191 | Title Abstract and Settlement Offices | All GHGs | kg CO2e/2022 USD, purchaser price | 0.041 | 0 | 0.041 | 541100 | 0.9513 | 39.0033 |  |  | gCO2e/€ | g CO2e/2022 EUR; purchaser price | EAP GHG Supply Chain 1.781 | EAP GHG Supply Chain 1.781: Title Abstract and Settlement Offices
| 541199 | All Other Legal Services | All GHGs | kg CO2e/2022 USD, purchaser price | 0.041 | 0 | 0.041 | 541100 | 0.9513 | 39.0033 |  |  | gCO2e/€ | g CO2e/2022 EUR; purchaser price | EAP GHG Supply Chain 1.782 | EAP GHG Supply Chain 1.782: All Other Legal Services
| 541211 | Offices of Certified Public Accountants | All GHGs | kg CO2e/2022 USD, purchaser price | 0.054 | 0 | 0.054 | 541200 | 0.9513 | 51.3702 |  |  | gCO2e/€ | g CO2e/2022 EUR; purchaser price | EAP GHG Supply Chain 1.783 | EAP GHG Supply Chain 1.783: Offices of Certified Public Accountants
| 541213 | Tax Preparation Services | All GHGs | kg CO2e/2022 USD, purchaser price | 0.054 | 0 | 0.054 | 541200 | 0.9513 | 51.3702 |  |  | gCO2e/€ | g CO2e/2022 EUR; purchaser price | EAP GHG Supply Chain 1.784 | EAP GHG Supply Chain 1.784: Tax Preparation Services
| 541214 | Payroll Services | All GHGs | kg CO2e/2022 USD, purchaser price | 0.054 | 0 | 0.054 | 541200 | 0.9513 | 51.3702 |  |  | gCO2e/€ | g CO2e/2022 EUR; purchaser price | EAP GHG Supply Chain 1.785 | EAP GHG Supply Chain 1.785: Payroll Services
| 541219 | Other Accounting Services | All GHGs | kg CO2e/2022 USD, purchaser price | 0.054 | 0 | 0.054 | 541200 | 0.9513 | 51.3702 |  |  | gCO2e/€ | g CO2e/2022 EUR; purchaser price | EAP GHG Supply Chain 1.786 | EAP GHG Supply Chain 1.786: Other Accounting Services
| 541310 | Architectural Services | All GHGs | kg CO2e/2022 USD, purchaser price | 0.103 | 0 | 0.103 | 541300 | 0.9513 | 97.9839 |  |  | gCO2e/€ | g CO2e/2022 EUR; purchaser price | EAP GHG Supply Chain 1.787 | EAP GHG Supply Chain 1.787: Architectural Services
| 541320 | Landscape Architectural Services | All GHGs | kg CO2e/2022 USD, purchaser price | 0.103 | 0 | 0.103 | 541300 | 0.9513 | 97.9839 |  |  | gCO2e/€ | g CO2e/2022 EUR; purchaser price | EAP GHG Supply Chain 1.788 | EAP GHG Supply Chain 1.788: Landscape Architectural Services
| 541330 | Engineering Services | All GHGs | kg CO2e/2022 USD, purchaser price | 0.103 | 0 | 0.103 | 541300 | 0.9513 | 97.9839 |  |  | gCO2e/€ | g CO2e/2022 EUR; purchaser price | EAP GHG Supply Chain 1.789 | EAP GHG Supply Chain 1.789: Engineering Services
| 541340 | Drafting Services | All GHGs | kg CO2e/2022 USD, purchaser price | 0.103 | 0 | 0.103 | 541300 | 0.9513 | 97.9839 |  |  | gCO2e/€ | g CO2e/2022 EUR; purchaser price | EAP GHG Supply Chain 1.790 | EAP GHG Supply Chain 1.790: Drafting Services
| 541350 | Building Inspection Services | All GHGs | kg CO2e/2022 USD, purchaser price | 0.103 | 0 | 0.103 | 541300 | 0.9513 | 97.9839 |  |  | gCO2e/€ | g CO2e/2022 EUR; purchaser price | EAP GHG Supply Chain 1.791 | EAP GHG Supply Chain 1.791: Building Inspection Services
| 541360 | Geophysical Surveying and Mapping Services | All GHGs | kg CO2e/2022 USD, purchaser price | 0.103 | 0 | 0.103 | 541300 | 0.9513 | 97.9839 |  |  | gCO2e/€ | g CO2e/2022 EUR; purchaser price | EAP GHG Supply Chain 1.792 | EAP GHG Supply Chain 1.792: Geophysical Surveying and Mapping Services
| 541370 | Surveying and Mapping (except Geophysical) Services | All GHGs | kg CO2e/2022 USD, purchaser price | 0.103 | 0 | 0.103 | 541300 | 0.9513 | 97.9839 |  |  | gCO2e/€ | g CO2e/2022 EUR; purchaser price | EAP GHG Supply Chain 1.793 | EAP GHG Supply Chain 1.793: Surveying and Mapping (except Geophysical) Services
| 541380 | Testing Laboratories | All GHGs | kg CO2e/2022 USD, purchaser price | 0.103 | 0 | 0.103 | 541300 | 0.9513 | 97.9839 |  |  | gCO2e/€ | g CO2e/2022 EUR; purchaser price | EAP GHG Supply Chain 1.794 | EAP GHG Supply Chain 1.794: Testing Laboratories
| 541410 | Interior Design Services | All GHGs | kg CO2e/2022 USD, purchaser price | 0.094 | 0 | 0.094 | 541400 | 0.9513 | 89.4222 |  |  | gCO2e/€ | g CO2e/2022 EUR; purchaser price | EAP GHG Supply Chain 1.795 | EAP GHG Supply Chain 1.795: Interior Design Services
| 541420 | Industrial Design Services | All GHGs | kg CO2e/2022 USD, purchaser price | 0.094 | 0 | 0.094 | 541400 | 0.9513 | 89.4222 |  |  | gCO2e/€ | g CO2e/2022 EUR; purchaser price | EAP GHG Supply Chain 1.796 | EAP GHG Supply Chain 1.796: Industrial Design Services
| 541430 | Graphic Design Services | All GHGs | kg CO2e/2022 USD, purchaser price | 0.094 | 0 | 0.094 | 541400 | 0.9513 | 89.4222 |  |  | gCO2e/€ | g CO2e/2022 EUR; purchaser price | EAP GHG Supply Chain 1.797 | EAP GHG Supply Chain 1.797: Graphic Design Services
| 541490 | Other Specialized Design Services | All GHGs | kg CO2e/2022 USD, purchaser price | 0.094 | 0 | 0.094 | 541400 | 0.9513 | 89.4222 |  |  | gCO2e/€ | g CO2e/2022 EUR; purchaser price | EAP GHG Supply Chain 1.798 | EAP GHG Supply Chain 1.798: Other Specialized Design Services
| 541511 | Custom Computer Programming Services | All GHGs | kg CO2e/2022 USD, purchaser price | 0.084 | 0 | 0.084 | 541511 | 0.9513 | 79.9092 |  |  | gCO2e/€ | g CO2e/2022 EUR; purchaser price | EAP GHG Supply Chain 1.799 | EAP GHG Supply Chain 1.799: Custom Computer Programming Services
| 541512 | Computer Systems Design Services | All GHGs | kg CO2e/2022 USD, purchaser price | 0.089 | 0 | 0.089 | 541512 | 0.9513 | 84.6657 |  |  | gCO2e/€ | g CO2e/2022 EUR; purchaser price | EAP GHG Supply Chain 1.800 | EAP GHG Supply Chain 1.800: Computer Systems Design Services
| 541513 | Computer Facilities Management Services | All GHGs | kg CO2e/2022 USD, purchaser price | 0.08 | 0 | 0.08 | 54151A | 0.9513 | 76.104 |  |  | gCO2e/€ | g CO2e/2022 EUR; purchaser price | EAP GHG Supply Chain 1.801 | EAP GHG Supply Chain 1.801: Computer Facilities Management Services
| 541519 | Other Computer Related Services | All GHGs | kg CO2e/2022 USD, purchaser price | 0.08 | 0 | 0.08 | 54151A | 0.9513 | 76.104 |  |  | gCO2e/€ | g CO2e/2022 EUR; purchaser price | EAP GHG Supply Chain 1.802 | EAP GHG Supply Chain 1.802: Other Computer Related Services
| 541611 | Administrative Management and General Management Consulting Services | All GHGs | kg CO2e/2022 USD, purchaser price | 0.078 | 0 | 0.078 | 541610 | 0.9513 | 74.2014 |  |  | gCO2e/€ | g CO2e/2022 EUR; purchaser price | EAP GHG Supply Chain 1.803 | EAP GHG Supply Chain 1.803: Administrative Management and General Management Consulting Services
| 541612 | Human Resources Consulting Services | All GHGs | kg CO2e/2022 USD, purchaser price | 0.078 | 0 | 0.078 | 541610 | 0.9513 | 74.2014 |  |  | gCO2e/€ | g CO2e/2022 EUR; purchaser price | EAP GHG Supply Chain 1.804 | EAP GHG Supply Chain 1.804: Human Resources Consulting Services
| 541613 | Marketing Consulting Services | All GHGs | kg CO2e/2022 USD, purchaser price | 0.078 | 0 | 0.078 | 541610 | 0.9513 | 74.2014 |  |  | gCO2e/€ | g CO2e/2022 EUR; purchaser price | EAP GHG Supply Chain 1.805 | EAP GHG Supply Chain 1.805: Marketing Consulting Services
| 541614 | Process, Physical Distribution, and Logistics Consulting Services | All GHGs | kg CO2e/2022 USD, purchaser price | 0.078 | 0 | 0.078 | 541610 | 0.9513 | 74.2014 |  |  | gCO2e/€ | g CO2e/2022 EUR; purchaser price | EAP GHG Supply Chain 1.806 | EAP GHG Supply Chain 1.806: Process, Physical Distribution, and Logistics Consulting Services
| 541618 | Other Management Consulting Services | All GHGs | kg CO2e/2022 USD, purchaser price | 0.078 | 0 | 0.078 | 541610 | 0.9513 | 74.2014 |  |  | gCO2e/€ | g CO2e/2022 EUR; purchaser price | EAP GHG Supply Chain 1.807 | EAP GHG Supply Chain 1.807: Other Management Consulting Services
| 541620 | Environmental Consulting Services | All GHGs | kg CO2e/2022 USD, purchaser price | 0.09 | 0 | 0.09 | 5416A0 | 0.9513 | 85.617 |  |  | gCO2e/€ | g CO2e/2022 EUR; purchaser price | EAP GHG Supply Chain 1.808 | EAP GHG Supply Chain 1.808: Environmental Consulting Services
| 541690 | Other Scientific and Technical Consulting Services | All GHGs | kg CO2e/2022 USD, purchaser price | 0.09 | 0 | 0.09 | 5416A0 | 0.9513 | 85.617 |  |  | gCO2e/€ | g CO2e/2022 EUR; purchaser price | EAP GHG Supply Chain 1.809 | EAP GHG Supply Chain 1.809: Other Scientific and Technical Consulting Services
| 541713 | Research and Development in Nanotechnology | All GHGs | kg CO2e/2022 USD, purchaser price | 0.156 | 0 | 0.156 | 541700 | 0.9513 | 148.4028 |  |  | gCO2e/€ | g CO2e/2022 EUR; purchaser price | EAP GHG Supply Chain 1.810 | EAP GHG Supply Chain 1.810: Research and Development in Nanotechnology
| 541714 | Research and Development in Biotechnology (except Nanobiotechnology) | All GHGs | kg CO2e/2022 USD, purchaser price | 0.156 | 0 | 0.156 | 541700 | 0.9513 | 148.4028 |  |  | gCO2e/€ | g CO2e/2022 EUR; purchaser price | EAP GHG Supply Chain 1.811 | EAP GHG Supply Chain 1.811: Research and Development in Biotechnology (except Nanobiotechnology)
| 541715 | Research and Development in the Physical, Engineering, and Life Sciences (except Nanotechnology and Biotechnology) | All GHGs | kg CO2e/2022 USD, purchaser price | 0.156 | 0 | 0.156 | 541700 | 0.9513 | 148.4028 |  |  | gCO2e/€ | g CO2e/2022 EUR; purchaser price | EAP GHG Supply Chain 1.812 | EAP GHG Supply Chain 1.812: Research and Development in the Physical, Engineering, and Life Sciences (except Nanotechnology and Biotechnology)
| 541720 | Research and Development in the Social Sciences and Humanities | All GHGs | kg CO2e/2022 USD, purchaser price | 0.156 | 0 | 0.156 | 541700 | 0.9513 | 148.4028 |  |  | gCO2e/€ | g CO2e/2022 EUR; purchaser price | EAP GHG Supply Chain 1.813 | EAP GHG Supply Chain 1.813: Research and Development in the Social Sciences and Humanities
| 541810 | Advertising Agencies | All GHGs | kg CO2e/2022 USD, purchaser price | 0.085 | 0 | 0.085 | 541800 | 0.9513 | 80.8605 |  |  | gCO2e/€ | g CO2e/2022 EUR; purchaser price | EAP GHG Supply Chain 1.814 | EAP GHG Supply Chain 1.814: Advertising Agencies
| 541820 | Public Relations Agencies | All GHGs | kg CO2e/2022 USD, purchaser price | 0.085 | 0 | 0.085 | 541800 | 0.9513 | 80.8605 |  |  | gCO2e/€ | g CO2e/2022 EUR; purchaser price | EAP GHG Supply Chain 1.815 | EAP GHG Supply Chain 1.815: Public Relations Agencies
| 541830 | Media Buying Agencies | All GHGs | kg CO2e/2022 USD, purchaser price | 0.085 | 0 | 0.085 | 541800 | 0.9513 | 80.8605 |  |  | gCO2e/€ | g CO2e/2022 EUR; purchaser price | EAP GHG Supply Chain 1.816 | EAP GHG Supply Chain 1.816: Media Buying Agencies
| 541840 | Media Representatives | All GHGs | kg CO2e/2022 USD, purchaser price | 0.085 | 0 | 0.085 | 541800 | 0.9513 | 80.8605 |  |  | gCO2e/€ | g CO2e/2022 EUR; purchaser price | EAP GHG Supply Chain 1.817 | EAP GHG Supply Chain 1.817: Media Representatives
| 541850 | Outdoor Advertising | All GHGs | kg CO2e/2022 USD, purchaser price | 0.085 | 0 | 0.085 | 541800 | 0.9513 | 80.8605 |  |  | gCO2e/€ | g CO2e/2022 EUR; purchaser price | EAP GHG Supply Chain 1.818 | EAP GHG Supply Chain 1.818: Outdoor Advertising
| 541860 | Direct Mail Advertising | All GHGs | kg CO2e/2022 USD, purchaser price | 0.085 | 0 | 0.085 | 541800 | 0.9513 | 80.8605 |  |  | gCO2e/€ | g CO2e/2022 EUR; purchaser price | EAP GHG Supply Chain 1.819 | EAP GHG Supply Chain 1.819: Direct Mail Advertising
| 541870 | Advertising Material Distribution Services | All GHGs | kg CO2e/2022 USD, purchaser price | 0.085 | 0 | 0.085 | 541800 | 0.9513 | 80.8605 |  |  | gCO2e/€ | g CO2e/2022 EUR; purchaser price | EAP GHG Supply Chain 1.820 | EAP GHG Supply Chain 1.820: Advertising Material Distribution Services
| 541890 | Other Services Related to Advertising | All GHGs | kg CO2e/2022 USD, purchaser price | 0.085 | 0 | 0.085 | 541800 | 0.9513 | 80.8605 |  |  | gCO2e/€ | g CO2e/2022 EUR; purchaser price | EAP GHG Supply Chain 1.821 | EAP GHG Supply Chain 1.821: Other Services Related to Advertising
| 541910 | Marketing Research and Public Opinion Polling | All GHGs | kg CO2e/2022 USD, purchaser price | 0.08 | 0 | 0.08 | 5419A0 | 0.9513 | 76.104 |  |  | gCO2e/€ | g CO2e/2022 EUR; purchaser price | EAP GHG Supply Chain 1.822 | EAP GHG Supply Chain 1.822: Marketing Research and Public Opinion Polling
| 541921 | Photography Studios, Portrait | All GHGs | kg CO2e/2022 USD, purchaser price | 0.125 | 0 | 0.125 | 541920 | 0.9513 | 118.9125 |  |  | gCO2e/€ | g CO2e/2022 EUR; purchaser price | EAP GHG Supply Chain 1.823 | EAP GHG Supply Chain 1.823: Photography Studios, Portrait
| 541922 | Commercial Photography | All GHGs | kg CO2e/2022 USD, purchaser price | 0.125 | 0 | 0.125 | 541920 | 0.9513 | 118.9125 |  |  | gCO2e/€ | g CO2e/2022 EUR; purchaser price | EAP GHG Supply Chain 1.824 | EAP GHG Supply Chain 1.824: Commercial Photography
| 541930 | Translation and Interpretation Services | All GHGs | kg CO2e/2022 USD, purchaser price | 0.08 | 0 | 0.08 | 5419A0 | 0.9513 | 76.104 |  |  | gCO2e/€ | g CO2e/2022 EUR; purchaser price | EAP GHG Supply Chain 1.825 | EAP GHG Supply Chain 1.825: Translation and Interpretation Services
| 541940 | Veterinary Services | All GHGs | kg CO2e/2022 USD, purchaser price | 0.127 | 0 | 0.127 | 541940 | 0.9513 | 120.8151 |  |  | gCO2e/€ | g CO2e/2022 EUR; purchaser price | EAP GHG Supply Chain 1.826 | EAP GHG Supply Chain 1.826: Veterinary Services
| 541990 | All Other Professional, Scientific, and Technical Services | All GHGs | kg CO2e/2022 USD, purchaser price | 0.08 | 0 | 0.08 | 5419A0 | 0.9513 | 76.104 |  |  | gCO2e/€ | g CO2e/2022 EUR; purchaser price | EAP GHG Supply Chain 1.827 | EAP GHG Supply Chain 1.827: All Other Professional, Scientific, and Technical Services
| 551111 | Offices of Bank Holding Companies | All GHGs | kg CO2e/2022 USD, purchaser price | 0.084 | 0 | 0.084 | 550000 | 0.9513 | 79.9092 |  |  | gCO2e/€ | g CO2e/2022 EUR; purchaser price | EAP GHG Supply Chain 1.828 | EAP GHG Supply Chain 1.828: Offices of Bank Holding Companies
| 551112 | Offices of Other Holding Companies | All GHGs | kg CO2e/2022 USD, purchaser price | 0.084 | 0 | 0.084 | 550000 | 0.9513 | 79.9092 |  |  | gCO2e/€ | g CO2e/2022 EUR; purchaser price | EAP GHG Supply Chain 1.829 | EAP GHG Supply Chain 1.829: Offices of Other Holding Companies
| 551114 | Corporate, Subsidiary, and Regional Managing Offices | All GHGs | kg CO2e/2022 USD, purchaser price | 0.084 | 0 | 0.084 | 550000 | 0.9513 | 79.9092 |  |  | gCO2e/€ | g CO2e/2022 EUR; purchaser price | EAP GHG Supply Chain 1.830 | EAP GHG Supply Chain 1.830: Corporate, Subsidiary, and Regional Managing Offices
| 561110 | Office Administrative Services | All GHGs | kg CO2e/2022 USD, purchaser price | 0.1 | 0 | 0.1 | 561100 | 0.9513 | 95.13 |  |  | gCO2e/€ | g CO2e/2022 EUR; purchaser price | EAP GHG Supply Chain 1.831 | EAP GHG Supply Chain 1.831: Office Administrative Services
| 561210 | Facilities Support Services | All GHGs | kg CO2e/2022 USD, purchaser price | 0.199 | 0 | 0.199 | 561200 | 0.9513 | 189.3087 |  |  | gCO2e/€ | g CO2e/2022 EUR; purchaser price | EAP GHG Supply Chain 1.832 | EAP GHG Supply Chain 1.832: Facilities Support Services
| 561311 | Employment Placement Agencies | All GHGs | kg CO2e/2022 USD, purchaser price | 0.051 | 0 | 0.051 | 561300 | 0.9513 | 48.5163 |  |  | gCO2e/€ | g CO2e/2022 EUR; purchaser price | EAP GHG Supply Chain 1.833 | EAP GHG Supply Chain 1.833: Employment Placement Agencies
| 561312 | Executive Search Services | All GHGs | kg CO2e/2022 USD, purchaser price | 0.051 | 0 | 0.051 | 561300 | 0.9513 | 48.5163 |  |  | gCO2e/€ | g CO2e/2022 EUR; purchaser price | EAP GHG Supply Chain 1.834 | EAP GHG Supply Chain 1.834: Executive Search Services
| 561320 | Temporary Help Services | All GHGs | kg CO2e/2022 USD, purchaser price | 0.051 | 0 | 0.051 | 561300 | 0.9513 | 48.5163 |  |  | gCO2e/€ | g CO2e/2022 EUR; purchaser price | EAP GHG Supply Chain 1.835 | EAP GHG Supply Chain 1.835: Temporary Help Services
| 561330 | Professional Employer Organizations | All GHGs | kg CO2e/2022 USD, purchaser price | 0.051 | 0 | 0.051 | 561300 | 0.9513 | 48.5163 |  |  | gCO2e/€ | g CO2e/2022 EUR; purchaser price | EAP GHG Supply Chain 1.836 | EAP GHG Supply Chain 1.836: Professional Employer Organizations
| 561410 | Document Preparation Services | All GHGs | kg CO2e/2022 USD, purchaser price | 0.111 | 0 | 0.111 | 561400 | 0.9513 | 105.5943 |  |  | gCO2e/€ | g CO2e/2022 EUR; purchaser price | EAP GHG Supply Chain 1.837 | EAP GHG Supply Chain 1.837: Document Preparation Services
| 561421 | Telephone Answering Services | All GHGs | kg CO2e/2022 USD, purchaser price | 0.111 | 0 | 0.111 | 561400 | 0.9513 | 105.5943 |  |  | gCO2e/€ | g CO2e/2022 EUR; purchaser price | EAP GHG Supply Chain 1.838 | EAP GHG Supply Chain 1.838: Telephone Answering Services
| 561422 | Telemarketing Bureaus and Other Contact Centers | All GHGs | kg CO2e/2022 USD, purchaser price | 0.111 | 0 | 0.111 | 561400 | 0.9513 | 105.5943 |  |  | gCO2e/€ | g CO2e/2022 EUR; purchaser price | EAP GHG Supply Chain 1.839 | EAP GHG Supply Chain 1.839: Telemarketing Bureaus and Other Contact Centers
| 561431 | Private Mail Centers | All GHGs | kg CO2e/2022 USD, purchaser price | 0.111 | 0 | 0.111 | 561400 | 0.9513 | 105.5943 |  |  | gCO2e/€ | g CO2e/2022 EUR; purchaser price | EAP GHG Supply Chain 1.840 | EAP GHG Supply Chain 1.840: Private Mail Centers
| 561439 | Other Business Service Centers (including Copy Shops) | All GHGs | kg CO2e/2022 USD, purchaser price | 0.111 | 0 | 0.111 | 561400 | 0.9513 | 105.5943 |  |  | gCO2e/€ | g CO2e/2022 EUR; purchaser price | EAP GHG Supply Chain 1.841 | EAP GHG Supply Chain 1.841: Other Business Service Centers (including Copy Shops)
| 561440 | Collection Agencies | All GHGs | kg CO2e/2022 USD, purchaser price | 0.111 | 0 | 0.111 | 561400 | 0.9513 | 105.5943 |  |  | gCO2e/€ | g CO2e/2022 EUR; purchaser price | EAP GHG Supply Chain 1.842 | EAP GHG Supply Chain 1.842: Collection Agencies
| 561450 | Credit Bureaus | All GHGs | kg CO2e/2022 USD, purchaser price | 0.111 | 0 | 0.111 | 561400 | 0.9513 | 105.5943 |  |  | gCO2e/€ | g CO2e/2022 EUR; purchaser price | EAP GHG Supply Chain 1.843 | EAP GHG Supply Chain 1.843: Credit Bureaus
| 561491 | Repossession Services | All GHGs | kg CO2e/2022 USD, purchaser price | 0.111 | 0 | 0.111 | 561400 | 0.9513 | 105.5943 |  |  | gCO2e/€ | g CO2e/2022 EUR; purchaser price | EAP GHG Supply Chain 1.844 | EAP GHG Supply Chain 1.844: Repossession Services
| 561492 | Court Reporting and Stenotype Services | All GHGs | kg CO2e/2022 USD, purchaser price | 0.111 | 0 | 0.111 | 561400 | 0.9513 | 105.5943 |  |  | gCO2e/€ | g CO2e/2022 EUR; purchaser price | EAP GHG Supply Chain 1.845 | EAP GHG Supply Chain 1.845: Court Reporting and Stenotype Services
| 561499 | All Other Business Support Services | All GHGs | kg CO2e/2022 USD, purchaser price | 0.111 | 0 | 0.111 | 561400 | 0.9513 | 105.5943 |  |  | gCO2e/€ | g CO2e/2022 EUR; purchaser price | EAP GHG Supply Chain 1.846 | EAP GHG Supply Chain 1.846: All Other Business Support Services
| 561510 | Travel Agencies | All GHGs | kg CO2e/2022 USD, purchaser price | 0.088 | 0 | 0.088 | 561500 | 0.9513 | 83.7144 |  |  | gCO2e/€ | g CO2e/2022 EUR; purchaser price | EAP GHG Supply Chain 1.847 | EAP GHG Supply Chain 1.847: Travel Agencies
| 561520 | Tour Operators | All GHGs | kg CO2e/2022 USD, purchaser price | 0.088 | 0 | 0.088 | 561500 | 0.9513 | 83.7144 |  |  | gCO2e/€ | g CO2e/2022 EUR; purchaser price | EAP GHG Supply Chain 1.848 | EAP GHG Supply Chain 1.848: Tour Operators
| 561591 | Convention and Visitors Bureaus | All GHGs | kg CO2e/2022 USD, purchaser price | 0.088 | 0 | 0.088 | 561500 | 0.9513 | 83.7144 |  |  | gCO2e/€ | g CO2e/2022 EUR; purchaser price | EAP GHG Supply Chain 1.849 | EAP GHG Supply Chain 1.849: Convention and Visitors Bureaus
| 561599 | All Other Travel Arrangement and Reservation Services | All GHGs | kg CO2e/2022 USD, purchaser price | 0.088 | 0 | 0.088 | 561500 | 0.9513 | 83.7144 |  |  | gCO2e/€ | g CO2e/2022 EUR; purchaser price | EAP GHG Supply Chain 1.850 | EAP GHG Supply Chain 1.850: All Other Travel Arrangement and Reservation Services
| 561611 | Investigation Services | All GHGs | kg CO2e/2022 USD, purchaser price | 0.074 | 0 | 0.074 | 561600 | 0.9513 | 70.3962 |  |  | gCO2e/€ | g CO2e/2022 EUR; purchaser price | EAP GHG Supply Chain 1.851 | EAP GHG Supply Chain 1.851: Investigation Services
| 561612 | Security Guards and Patrol Services | All GHGs | kg CO2e/2022 USD, purchaser price | 0.074 | 0 | 0.074 | 561600 | 0.9513 | 70.3962 |  |  | gCO2e/€ | g CO2e/2022 EUR; purchaser price | EAP GHG Supply Chain 1.852 | EAP GHG Supply Chain 1.852: Security Guards and Patrol Services
| 561613 | Armored Car Services | All GHGs | kg CO2e/2022 USD, purchaser price | 0.074 | 0 | 0.074 | 561600 | 0.9513 | 70.3962 |  |  | gCO2e/€ | g CO2e/2022 EUR; purchaser price | EAP GHG Supply Chain 1.853 | EAP GHG Supply Chain 1.853: Armored Car Services
| 561621 | Security Systems Services (except Locksmiths) | All GHGs | kg CO2e/2022 USD, purchaser price | 0.074 | 0 | 0.074 | 561600 | 0.9513 | 70.3962 |  |  | gCO2e/€ | g CO2e/2022 EUR; purchaser price | EAP GHG Supply Chain 1.854 | EAP GHG Supply Chain 1.854: Security Systems Services (except Locksmiths)
| 561622 | Locksmiths | All GHGs | kg CO2e/2022 USD, purchaser price | 0.074 | 0 | 0.074 | 561600 | 0.9513 | 70.3962 |  |  | gCO2e/€ | g CO2e/2022 EUR; purchaser price | EAP GHG Supply Chain 1.855 | EAP GHG Supply Chain 1.855: Locksmiths
| 561710 | Exterminating and Pest Control Services | All GHGs | kg CO2e/2022 USD, purchaser price | 0.214 | 0 | 0.214 | 561700 | 0.9513 | 203.5782 |  |  | gCO2e/€ | g CO2e/2022 EUR; purchaser price | EAP GHG Supply Chain 1.856 | EAP GHG Supply Chain 1.856: Exterminating and Pest Control Services
| 561720 | Janitorial Services | All GHGs | kg CO2e/2022 USD, purchaser price | 0.214 | 0 | 0.214 | 561700 | 0.9513 | 203.5782 |  |  | gCO2e/€ | g CO2e/2022 EUR; purchaser price | EAP GHG Supply Chain 1.857 | EAP GHG Supply Chain 1.857: Janitorial Services
| 561730 | Landscaping Services | All GHGs | kg CO2e/2022 USD, purchaser price | 0.214 | 0 | 0.214 | 561700 | 0.9513 | 203.5782 |  |  | gCO2e/€ | g CO2e/2022 EUR; purchaser price | EAP GHG Supply Chain 1.858 | EAP GHG Supply Chain 1.858: Landscaping Services
| 561740 | Carpet and Upholstery Cleaning Services | All GHGs | kg CO2e/2022 USD, purchaser price | 0.214 | 0 | 0.214 | 561700 | 0.9513 | 203.5782 |  |  | gCO2e/€ | g CO2e/2022 EUR; purchaser price | EAP GHG Supply Chain 1.859 | EAP GHG Supply Chain 1.859: Carpet and Upholstery Cleaning Services
| 561790 | Other Services to Buildings and Dwellings | All GHGs | kg CO2e/2022 USD, purchaser price | 0.214 | 0 | 0.214 | 561700 | 0.9513 | 203.5782 |  |  | gCO2e/€ | g CO2e/2022 EUR; purchaser price | EAP GHG Supply Chain 1.860 | EAP GHG Supply Chain 1.860: Other Services to Buildings and Dwellings
| 561910 | Packaging and Labeling Services | All GHGs | kg CO2e/2022 USD, purchaser price | 0.127 | 0 | 0.127 | 561900 | 0.9513 | 120.8151 |  |  | gCO2e/€ | g CO2e/2022 EUR; purchaser price | EAP GHG Supply Chain 1.861 | EAP GHG Supply Chain 1.861: Packaging and Labeling Services
| 561920 | Convention and Trade Show Organizers | All GHGs | kg CO2e/2022 USD, purchaser price | 0.127 | 0 | 0.127 | 561900 | 0.9513 | 120.8151 |  |  | gCO2e/€ | g CO2e/2022 EUR; purchaser price | EAP GHG Supply Chain 1.862 | EAP GHG Supply Chain 1.862: Convention and Trade Show Organizers
| 561990 | All Other Support Services | All GHGs | kg CO2e/2022 USD, purchaser price | 0.127 | 0 | 0.127 | 561900 | 0.9513 | 120.8151 |  |  | gCO2e/€ | g CO2e/2022 EUR; purchaser price | EAP GHG Supply Chain 1.863 | EAP GHG Supply Chain 1.863: All Other Support Services
| 562111 | Solid Waste Collection | All GHGs | kg CO2e/2022 USD, purchaser price | 0.988 | 0 | 0.988 | 562000 | 0.9513 | 939.8844 |  |  | gCO2e/€ | g CO2e/2022 EUR; purchaser price | EAP GHG Supply Chain 1.864 | EAP GHG Supply Chain 1.864: Solid Waste Collection
| 562112 | Hazardous Waste Collection | All GHGs | kg CO2e/2022 USD, purchaser price | 0.988 | 0 | 0.988 | 562000 | 0.9513 | 939.8844 |  |  | gCO2e/€ | g CO2e/2022 EUR; purchaser price | EAP GHG Supply Chain 1.865 | EAP GHG Supply Chain 1.865: Hazardous Waste Collection
| 562119 | Other Waste Collection | All GHGs | kg CO2e/2022 USD, purchaser price | 0.988 | 0 | 0.988 | 562000 | 0.9513 | 939.8844 |  |  | gCO2e/€ | g CO2e/2022 EUR; purchaser price | EAP GHG Supply Chain 1.866 | EAP GHG Supply Chain 1.866: Other Waste Collection
| 562211 | Hazardous Waste Treatment and Disposal | All GHGs | kg CO2e/2022 USD, purchaser price | 0.988 | 0 | 0.988 | 562000 | 0.9513 | 939.8844 |  |  | gCO2e/€ | g CO2e/2022 EUR; purchaser price | EAP GHG Supply Chain 1.867 | EAP GHG Supply Chain 1.867: Hazardous Waste Treatment and Disposal
| 562212 | Solid Waste Landfill | All GHGs | kg CO2e/2022 USD, purchaser price | 0.988 | 0 | 0.988 | 562000 | 0.9513 | 939.8844 |  |  | gCO2e/€ | g CO2e/2022 EUR; purchaser price | EAP GHG Supply Chain 1.868 | EAP GHG Supply Chain 1.868: Solid Waste Landfill
| 562213 | Solid Waste Combustors and Incinerators | All GHGs | kg CO2e/2022 USD, purchaser price | 0.988 | 0 | 0.988 | 562000 | 0.9513 | 939.8844 |  |  | gCO2e/€ | g CO2e/2022 EUR; purchaser price | EAP GHG Supply Chain 1.869 | EAP GHG Supply Chain 1.869: Solid Waste Combustors and Incinerators
| 562219 | Other Nonhazardous Waste Treatment and Disposal | All GHGs | kg CO2e/2022 USD, purchaser price | 0.988 | 0 | 0.988 | 562000 | 0.9513 | 939.8844 |  |  | gCO2e/€ | g CO2e/2022 EUR; purchaser price | EAP GHG Supply Chain 1.870 | EAP GHG Supply Chain 1.870: Other Nonhazardous Waste Treatment and Disposal
| 562910 | Remediation Services | All GHGs | kg CO2e/2022 USD, purchaser price | 0.988 | 0 | 0.988 | 562000 | 0.9513 | 939.8844 |  |  | gCO2e/€ | g CO2e/2022 EUR; purchaser price | EAP GHG Supply Chain 1.871 | EAP GHG Supply Chain 1.871: Remediation Services
| 562920 | Materials Recovery Facilities | All GHGs | kg CO2e/2022 USD, purchaser price | 0.988 | 0 | 0.988 | 562000 | 0.9513 | 939.8844 |  |  | gCO2e/€ | g CO2e/2022 EUR; purchaser price | EAP GHG Supply Chain 1.872 | EAP GHG Supply Chain 1.872: Materials Recovery Facilities
| 562991 | Septic Tank and Related Services | All GHGs | kg CO2e/2022 USD, purchaser price | 0.988 | 0 | 0.988 | 562000 | 0.9513 | 939.8844 |  |  | gCO2e/€ | g CO2e/2022 EUR; purchaser price | EAP GHG Supply Chain 1.873 | EAP GHG Supply Chain 1.873: Septic Tank and Related Services
| 562998 | All Other Miscellaneous Waste Management Services | All GHGs | kg CO2e/2022 USD, purchaser price | 0.988 | 0 | 0.988 | 562000 | 0.9513 | 939.8844 |  |  | gCO2e/€ | g CO2e/2022 EUR; purchaser price | EAP GHG Supply Chain 1.874 | EAP GHG Supply Chain 1.874: All Other Miscellaneous Waste Management Services
| 611110 | Elementary and Secondary Schools | All GHGs | kg CO2e/2022 USD, purchaser price | 0.186 | 0 | 0.186 | 611100 | 0.9513 | 176.9418 |  |  | gCO2e/€ | g CO2e/2022 EUR; purchaser price | EAP GHG Supply Chain 1.875 | EAP GHG Supply Chain 1.875: Elementary and Secondary Schools
| 611210 | Junior Colleges | All GHGs | kg CO2e/2022 USD, purchaser price | 0.14 | 0 | 0.14 | 611A00 | 0.9513 | 133.182 |  |  | gCO2e/€ | g CO2e/2022 EUR; purchaser price | EAP GHG Supply Chain 1.876 | EAP GHG Supply Chain 1.876: Junior Colleges
| 611310 | Colleges, Universities, and Professional Schools | All GHGs | kg CO2e/2022 USD, purchaser price | 0.14 | 0 | 0.14 | 611A00 | 0.9513 | 133.182 |  |  | gCO2e/€ | g CO2e/2022 EUR; purchaser price | EAP GHG Supply Chain 1.877 | EAP GHG Supply Chain 1.877: Colleges, Universities, and Professional Schools
| 611410 | Business and Secretarial Schools | All GHGs | kg CO2e/2022 USD, purchaser price | 0.108 | 0 | 0.108 | 611B00 | 0.9513 | 102.7404 |  |  | gCO2e/€ | g CO2e/2022 EUR; purchaser price | EAP GHG Supply Chain 1.878 | EAP GHG Supply Chain 1.878: Business and Secretarial Schools
| 611420 | Computer Training | All GHGs | kg CO2e/2022 USD, purchaser price | 0.108 | 0 | 0.108 | 611B00 | 0.9513 | 102.7404 |  |  | gCO2e/€ | g CO2e/2022 EUR; purchaser price | EAP GHG Supply Chain 1.879 | EAP GHG Supply Chain 1.879: Computer Training
| 611430 | Professional and Management Development Training | All GHGs | kg CO2e/2022 USD, purchaser price | 0.108 | 0 | 0.108 | 611B00 | 0.9513 | 102.7404 |  |  | gCO2e/€ | g CO2e/2022 EUR; purchaser price | EAP GHG Supply Chain 1.880 | EAP GHG Supply Chain 1.880: Professional and Management Development Training
| 611511 | Cosmetology and Barber Schools | All GHGs | kg CO2e/2022 USD, purchaser price | 0.108 | 0 | 0.108 | 611B00 | 0.9513 | 102.7404 |  |  | gCO2e/€ | g CO2e/2022 EUR; purchaser price | EAP GHG Supply Chain 1.881 | EAP GHG Supply Chain 1.881: Cosmetology and Barber Schools
| 611512 | Flight Training | All GHGs | kg CO2e/2022 USD, purchaser price | 0.108 | 0 | 0.108 | 611B00 | 0.9513 | 102.7404 |  |  | gCO2e/€ | g CO2e/2022 EUR; purchaser price | EAP GHG Supply Chain 1.882 | EAP GHG Supply Chain 1.882: Flight Training
| 611513 | Apprenticeship Training | All GHGs | kg CO2e/2022 USD, purchaser price | 0.108 | 0 | 0.108 | 611B00 | 0.9513 | 102.7404 |  |  | gCO2e/€ | g CO2e/2022 EUR; purchaser price | EAP GHG Supply Chain 1.883 | EAP GHG Supply Chain 1.883: Apprenticeship Training
| 611519 | Other Technical and Trade Schools | All GHGs | kg CO2e/2022 USD, purchaser price | 0.108 | 0 | 0.108 | 611B00 | 0.9513 | 102.7404 |  |  | gCO2e/€ | g CO2e/2022 EUR; purchaser price | EAP GHG Supply Chain 1.884 | EAP GHG Supply Chain 1.884: Other Technical and Trade Schools
| 611610 | Fine Arts Schools | All GHGs | kg CO2e/2022 USD, purchaser price | 0.108 | 0 | 0.108 | 611B00 | 0.9513 | 102.7404 |  |  | gCO2e/€ | g CO2e/2022 EUR; purchaser price | EAP GHG Supply Chain 1.885 | EAP GHG Supply Chain 1.885: Fine Arts Schools
| 611620 | Sports and Recreation Instruction | All GHGs | kg CO2e/2022 USD, purchaser price | 0.108 | 0 | 0.108 | 611B00 | 0.9513 | 102.7404 |  |  | gCO2e/€ | g CO2e/2022 EUR; purchaser price | EAP GHG Supply Chain 1.886 | EAP GHG Supply Chain 1.886: Sports and Recreation Instruction
| 611630 | Language Schools | All GHGs | kg CO2e/2022 USD, purchaser price | 0.108 | 0 | 0.108 | 611B00 | 0.9513 | 102.7404 |  |  | gCO2e/€ | g CO2e/2022 EUR; purchaser price | EAP GHG Supply Chain 1.887 | EAP GHG Supply Chain 1.887: Language Schools
| 611691 | Exam Preparation and Tutoring | All GHGs | kg CO2e/2022 USD, purchaser price | 0.108 | 0 | 0.108 | 611B00 | 0.9513 | 102.7404 |  |  | gCO2e/€ | g CO2e/2022 EUR; purchaser price | EAP GHG Supply Chain 1.888 | EAP GHG Supply Chain 1.888: Exam Preparation and Tutoring
| 611692 | Automobile Driving Schools | All GHGs | kg CO2e/2022 USD, purchaser price | 0.108 | 0 | 0.108 | 611B00 | 0.9513 | 102.7404 |  |  | gCO2e/€ | g CO2e/2022 EUR; purchaser price | EAP GHG Supply Chain 1.889 | EAP GHG Supply Chain 1.889: Automobile Driving Schools
| 611699 | All Other Miscellaneous Schools and Instruction | All GHGs | kg CO2e/2022 USD, purchaser price | 0.108 | 0 | 0.108 | 611B00 | 0.9513 | 102.7404 |  |  | gCO2e/€ | g CO2e/2022 EUR; purchaser price | EAP GHG Supply Chain 1.890 | EAP GHG Supply Chain 1.890: All Other Miscellaneous Schools and Instruction
| 611710 | Educational Support Services | All GHGs | kg CO2e/2022 USD, purchaser price | 0.108 | 0 | 0.108 | 611B00 | 0.9513 | 102.7404 |  |  | gCO2e/€ | g CO2e/2022 EUR; purchaser price | EAP GHG Supply Chain 1.891 | EAP GHG Supply Chain 1.891: Educational Support Services
| 621111 | Offices of Physicians (except Mental Health Specialists) | All GHGs | kg CO2e/2022 USD, purchaser price | 0.083 | 0 | 0.083 | 621100 | 0.9513 | 78.9579 |  |  | gCO2e/€ | g CO2e/2022 EUR; purchaser price | EAP GHG Supply Chain 1.892 | EAP GHG Supply Chain 1.892: Offices of Physicians (except Mental Health Specialists)
| 621112 | Offices of Physicians, Mental Health Specialists | All GHGs | kg CO2e/2022 USD, purchaser price | 0.083 | 0 | 0.083 | 621100 | 0.9513 | 78.9579 |  |  | gCO2e/€ | g CO2e/2022 EUR; purchaser price | EAP GHG Supply Chain 1.893 | EAP GHG Supply Chain 1.893: Offices of Physicians, Mental Health Specialists
| 621210 | Offices of Dentists | All GHGs | kg CO2e/2022 USD, purchaser price | 0.056 | 0 | 0.056 | 621200 | 0.9513 | 53.2728 |  |  | gCO2e/€ | g CO2e/2022 EUR; purchaser price | EAP GHG Supply Chain 1.894 | EAP GHG Supply Chain 1.894: Offices of Dentists
| 621310 | Offices of Chiropractors | All GHGs | kg CO2e/2022 USD, purchaser price | 0.105 | 0 | 0.105 | 621300 | 0.9513 | 99.8865 |  |  | gCO2e/€ | g CO2e/2022 EUR; purchaser price | EAP GHG Supply Chain 1.895 | EAP GHG Supply Chain 1.895: Offices of Chiropractors
| 621320 | Offices of Optometrists | All GHGs | kg CO2e/2022 USD, purchaser price | 0.105 | 0 | 0.105 | 621300 | 0.9513 | 99.8865 |  |  | gCO2e/€ | g CO2e/2022 EUR; purchaser price | EAP GHG Supply Chain 1.896 | EAP GHG Supply Chain 1.896: Offices of Optometrists
| 621330 | Offices of Mental Health Practitioners (except Physicians) | All GHGs | kg CO2e/2022 USD, purchaser price | 0.105 | 0 | 0.105 | 621300 | 0.9513 | 99.8865 |  |  | gCO2e/€ | g CO2e/2022 EUR; purchaser price | EAP GHG Supply Chain 1.897 | EAP GHG Supply Chain 1.897: Offices of Mental Health Practitioners (except Physicians)
| 621340 | Offices of Physical, Occupational and Speech Therapists, and Audiologists | All GHGs | kg CO2e/2022 USD, purchaser price | 0.105 | 0 | 0.105 | 621300 | 0.9513 | 99.8865 |  |  | gCO2e/€ | g CO2e/2022 EUR; purchaser price | EAP GHG Supply Chain 1.898 | EAP GHG Supply Chain 1.898: Offices of Physical, Occupational and Speech Therapists, and Audiologists
| 621391 | Offices of Podiatrists | All GHGs | kg CO2e/2022 USD, purchaser price | 0.105 | 0 | 0.105 | 621300 | 0.9513 | 99.8865 |  |  | gCO2e/€ | g CO2e/2022 EUR; purchaser price | EAP GHG Supply Chain 1.899 | EAP GHG Supply Chain 1.899: Offices of Podiatrists
| 621399 | Offices of All Other Miscellaneous Health Practitioners | All GHGs | kg CO2e/2022 USD, purchaser price | 0.105 | 0 | 0.105 | 621300 | 0.9513 | 99.8865 |  |  | gCO2e/€ | g CO2e/2022 EUR; purchaser price | EAP GHG Supply Chain 1.900 | EAP GHG Supply Chain 1.900: Offices of All Other Miscellaneous Health Practitioners
| 621410 | Family Planning Centers | All GHGs | kg CO2e/2022 USD, purchaser price | 0.096 | 0 | 0.096 | 621400 | 0.9513 | 91.3248 |  |  | gCO2e/€ | g CO2e/2022 EUR; purchaser price | EAP GHG Supply Chain 1.901 | EAP GHG Supply Chain 1.901: Family Planning Centers
| 621420 | Outpatient Mental Health and Substance Abuse Centers | All GHGs | kg CO2e/2022 USD, purchaser price | 0.096 | 0 | 0.096 | 621400 | 0.9513 | 91.3248 |  |  | gCO2e/€ | g CO2e/2022 EUR; purchaser price | EAP GHG Supply Chain 1.902 | EAP GHG Supply Chain 1.902: Outpatient Mental Health and Substance Abuse Centers
| 621491 | HMO Medical Centers | All GHGs | kg CO2e/2022 USD, purchaser price | 0.096 | 0 | 0.096 | 621400 | 0.9513 | 91.3248 |  |  | gCO2e/€ | g CO2e/2022 EUR; purchaser price | EAP GHG Supply Chain 1.903 | EAP GHG Supply Chain 1.903: HMO Medical Centers
| 621492 | Kidney Dialysis Centers | All GHGs | kg CO2e/2022 USD, purchaser price | 0.096 | 0 | 0.096 | 621400 | 0.9513 | 91.3248 |  |  | gCO2e/€ | g CO2e/2022 EUR; purchaser price | EAP GHG Supply Chain 1.904 | EAP GHG Supply Chain 1.904: Kidney Dialysis Centers
| 621493 | Freestanding Ambulatory Surgical and Emergency Centers | All GHGs | kg CO2e/2022 USD, purchaser price | 0.096 | 0 | 0.096 | 621400 | 0.9513 | 91.3248 |  |  | gCO2e/€ | g CO2e/2022 EUR; purchaser price | EAP GHG Supply Chain 1.905 | EAP GHG Supply Chain 1.905: Freestanding Ambulatory Surgical and Emergency Centers
| 621498 | All Other Outpatient Care Centers | All GHGs | kg CO2e/2022 USD, purchaser price | 0.096 | 0 | 0.096 | 621400 | 0.9513 | 91.3248 |  |  | gCO2e/€ | g CO2e/2022 EUR; purchaser price | EAP GHG Supply Chain 1.906 | EAP GHG Supply Chain 1.906: All Other Outpatient Care Centers
| 621511 | Medical Laboratories | All GHGs | kg CO2e/2022 USD, purchaser price | 0.092 | 0 | 0.092 | 621500 | 0.9513 | 87.5196 |  |  | gCO2e/€ | g CO2e/2022 EUR; purchaser price | EAP GHG Supply Chain 1.907 | EAP GHG Supply Chain 1.907: Medical Laboratories
| 621512 | Diagnostic Imaging Centers | All GHGs | kg CO2e/2022 USD, purchaser price | 0.092 | 0 | 0.092 | 621500 | 0.9513 | 87.5196 |  |  | gCO2e/€ | g CO2e/2022 EUR; purchaser price | EAP GHG Supply Chain 1.908 | EAP GHG Supply Chain 1.908: Diagnostic Imaging Centers
| 621610 | Home Health Care Services | All GHGs | kg CO2e/2022 USD, purchaser price | 0.104 | 0 | 0.104 | 621600 | 0.9513 | 98.9352 |  |  | gCO2e/€ | g CO2e/2022 EUR; purchaser price | EAP GHG Supply Chain 1.909 | EAP GHG Supply Chain 1.909: Home Health Care Services
| 621910 | Ambulance Services | All GHGs | kg CO2e/2022 USD, purchaser price | 0.18 | 0 | 0.18 | 621900 | 0.9513 | 171.234 |  |  | gCO2e/€ | g CO2e/2022 EUR; purchaser price | EAP GHG Supply Chain 1.910 | EAP GHG Supply Chain 1.910: Ambulance Services
| 621991 | Blood and Organ Banks | All GHGs | kg CO2e/2022 USD, purchaser price | 0.18 | 0 | 0.18 | 621900 | 0.9513 | 171.234 |  |  | gCO2e/€ | g CO2e/2022 EUR; purchaser price | EAP GHG Supply Chain 1.911 | EAP GHG Supply Chain 1.911: Blood and Organ Banks
| 621999 | All Other Miscellaneous Ambulatory Health Care Services | All GHGs | kg CO2e/2022 USD, purchaser price | 0.18 | 0 | 0.18 | 621900 | 0.9513 | 171.234 |  |  | gCO2e/€ | g CO2e/2022 EUR; purchaser price | EAP GHG Supply Chain 1.912 | EAP GHG Supply Chain 1.912: All Other Miscellaneous Ambulatory Health Care Services
| 622110 | General Medical and Surgical Hospitals | All GHGs | kg CO2e/2022 USD, purchaser price | 0.145 | 0 | 0.145 | 622000 | 0.9513 | 137.9385 |  |  | gCO2e/€ | g CO2e/2022 EUR; purchaser price | EAP GHG Supply Chain 1.913 | EAP GHG Supply Chain 1.913: General Medical and Surgical Hospitals
| 622210 | Psychiatric and Substance Abuse Hospitals | All GHGs | kg CO2e/2022 USD, purchaser price | 0.145 | 0 | 0.145 | 622000 | 0.9513 | 137.9385 |  |  | gCO2e/€ | g CO2e/2022 EUR; purchaser price | EAP GHG Supply Chain 1.914 | EAP GHG Supply Chain 1.914: Psychiatric and Substance Abuse Hospitals
| 622310 | Specialty (except Psychiatric and Substance Abuse) Hospitals | All GHGs | kg CO2e/2022 USD, purchaser price | 0.145 | 0 | 0.145 | 622000 | 0.9513 | 137.9385 |  |  | gCO2e/€ | g CO2e/2022 EUR; purchaser price | EAP GHG Supply Chain 1.915 | EAP GHG Supply Chain 1.915: Specialty (except Psychiatric and Substance Abuse) Hospitals
| 623110 | Nursing Care Facilities (Skilled Nursing Facilities) | All GHGs | kg CO2e/2022 USD, purchaser price | 0.159 | 0 | 0.159 | 623A00 | 0.9513 | 151.2567 |  |  | gCO2e/€ | g CO2e/2022 EUR; purchaser price | EAP GHG Supply Chain 1.916 | EAP GHG Supply Chain 1.916: Nursing Care Facilities (Skilled Nursing Facilities)
| 623210 | Residential Intellectual and Developmental Disability Facilities | All GHGs | kg CO2e/2022 USD, purchaser price | 0.129 | 0 | 0.129 | 623B00 | 0.9513 | 122.7177 |  |  | gCO2e/€ | g CO2e/2022 EUR; purchaser price | EAP GHG Supply Chain 1.917 | EAP GHG Supply Chain 1.917: Residential Intellectual and Developmental Disability Facilities
| 623220 | Residential Mental Health and Substance Abuse Facilities | All GHGs | kg CO2e/2022 USD, purchaser price | 0.129 | 0 | 0.129 | 623B00 | 0.9513 | 122.7177 |  |  | gCO2e/€ | g CO2e/2022 EUR; purchaser price | EAP GHG Supply Chain 1.918 | EAP GHG Supply Chain 1.918: Residential Mental Health and Substance Abuse Facilities
| 623311 | Continuing Care Retirement Communities | All GHGs | kg CO2e/2022 USD, purchaser price | 0.159 | 0 | 0.159 | 623A00 | 0.9513 | 151.2567 |  |  | gCO2e/€ | g CO2e/2022 EUR; purchaser price | EAP GHG Supply Chain 1.919 | EAP GHG Supply Chain 1.919: Continuing Care Retirement Communities
| 623312 | Assisted Living Facilities for the Elderly | All GHGs | kg CO2e/2022 USD, purchaser price | 0.159 | 0 | 0.159 | 623A00 | 0.9513 | 151.2567 |  |  | gCO2e/€ | g CO2e/2022 EUR; purchaser price | EAP GHG Supply Chain 1.920 | EAP GHG Supply Chain 1.920: Assisted Living Facilities for the Elderly
| 623990 | Other Residential Care Facilities | All GHGs | kg CO2e/2022 USD, purchaser price | 0.129 | 0 | 0.129 | 623B00 | 0.9513 | 122.7177 |  |  | gCO2e/€ | g CO2e/2022 EUR; purchaser price | EAP GHG Supply Chain 1.921 | EAP GHG Supply Chain 1.921: Other Residential Care Facilities
| 624110 | Child and Youth Services | All GHGs | kg CO2e/2022 USD, purchaser price | 0.118 | 0 | 0.118 | 624100 | 0.9513 | 112.2534 |  |  | gCO2e/€ | g CO2e/2022 EUR; purchaser price | EAP GHG Supply Chain 1.922 | EAP GHG Supply Chain 1.922: Child and Youth Services
| 624120 | Services for the Elderly and Persons with Disabilities | All GHGs | kg CO2e/2022 USD, purchaser price | 0.118 | 0 | 0.118 | 624100 | 0.9513 | 112.2534 |  |  | gCO2e/€ | g CO2e/2022 EUR; purchaser price | EAP GHG Supply Chain 1.923 | EAP GHG Supply Chain 1.923: Services for the Elderly and Persons with Disabilities
| 624190 | Other Individual and Family Services | All GHGs | kg CO2e/2022 USD, purchaser price | 0.118 | 0 | 0.118 | 624100 | 0.9513 | 112.2534 |  |  | gCO2e/€ | g CO2e/2022 EUR; purchaser price | EAP GHG Supply Chain 1.924 | EAP GHG Supply Chain 1.924: Other Individual and Family Services
| 624210 | Community Food Services | All GHGs | kg CO2e/2022 USD, purchaser price | 0.217 | 0 | 0.217 | 624A00 | 0.9513 | 206.4321 |  |  | gCO2e/€ | g CO2e/2022 EUR; purchaser price | EAP GHG Supply Chain 1.925 | EAP GHG Supply Chain 1.925: Community Food Services
| 624221 | Temporary Shelters | All GHGs | kg CO2e/2022 USD, purchaser price | 0.217 | 0 | 0.217 | 624A00 | 0.9513 | 206.4321 |  |  | gCO2e/€ | g CO2e/2022 EUR; purchaser price | EAP GHG Supply Chain 1.926 | EAP GHG Supply Chain 1.926: Temporary Shelters
| 624229 | Other Community Housing Services | All GHGs | kg CO2e/2022 USD, purchaser price | 0.217 | 0 | 0.217 | 624A00 | 0.9513 | 206.4321 |  |  | gCO2e/€ | g CO2e/2022 EUR; purchaser price | EAP GHG Supply Chain 1.927 | EAP GHG Supply Chain 1.927: Other Community Housing Services
| 624230 | Emergency and Other Relief Services | All GHGs | kg CO2e/2022 USD, purchaser price | 0.217 | 0 | 0.217 | 624A00 | 0.9513 | 206.4321 |  |  | gCO2e/€ | g CO2e/2022 EUR; purchaser price | EAP GHG Supply Chain 1.928 | EAP GHG Supply Chain 1.928: Emergency and Other Relief Services
| 624310 | Vocational Rehabilitation Services | All GHGs | kg CO2e/2022 USD, purchaser price | 0.217 | 0 | 0.217 | 624A00 | 0.9513 | 206.4321 |  |  | gCO2e/€ | g CO2e/2022 EUR; purchaser price | EAP GHG Supply Chain 1.929 | EAP GHG Supply Chain 1.929: Vocational Rehabilitation Services
| 624410 | Child Day Care Services | All GHGs | kg CO2e/2022 USD, purchaser price | 0.215 | 0 | 0.215 | 624400 | 0.9513 | 204.5295 |  |  | gCO2e/€ | g CO2e/2022 EUR; purchaser price | EAP GHG Supply Chain 1.930 | EAP GHG Supply Chain 1.930: Child Day Care Services
| 711110 | Theater Companies and Dinner Theaters | All GHGs | kg CO2e/2022 USD, purchaser price | 0.086 | 0 | 0.086 | 711100 | 0.9513 | 81.8118 |  |  | gCO2e/€ | g CO2e/2022 EUR; purchaser price | EAP GHG Supply Chain 1.931 | EAP GHG Supply Chain 1.931: Theater Companies and Dinner Theaters
| 711120 | Dance Companies | All GHGs | kg CO2e/2022 USD, purchaser price | 0.086 | 0 | 0.086 | 711100 | 0.9513 | 81.8118 |  |  | gCO2e/€ | g CO2e/2022 EUR; purchaser price | EAP GHG Supply Chain 1.932 | EAP GHG Supply Chain 1.932: Dance Companies
| 711130 | Musical Groups and Artists | All GHGs | kg CO2e/2022 USD, purchaser price | 0.086 | 0 | 0.086 | 711100 | 0.9513 | 81.8118 |  |  | gCO2e/€ | g CO2e/2022 EUR; purchaser price | EAP GHG Supply Chain 1.933 | EAP GHG Supply Chain 1.933: Musical Groups and Artists
| 711190 | Other Performing Arts Companies | All GHGs | kg CO2e/2022 USD, purchaser price | 0.086 | 0 | 0.086 | 711100 | 0.9513 | 81.8118 |  |  | gCO2e/€ | g CO2e/2022 EUR; purchaser price | EAP GHG Supply Chain 1.934 | EAP GHG Supply Chain 1.934: Other Performing Arts Companies
| 711211 | Sports Teams and Clubs | All GHGs | kg CO2e/2022 USD, purchaser price | 0.067 | 0 | 0.067 | 711200 | 0.9513 | 63.7371 | 2022 |  | gCO2e/€2022 | g CO2e/2022 EUR; purchaser price | EAP GHG Supply Chain 1.935 | EAP GHG Supply Chain 1.935: Sports Teams and Clubs
| 711212 | Racetracks | All GHGs | kg CO2e/2022 USD, purchaser price | 0.067 | 0 | 0.067 | 711200 | 0.9513 | 63.7371 |  |  | gCO2e/€ | g CO2e/2022 EUR; purchaser price | EAP GHG Supply Chain 1.936 | EAP GHG Supply Chain 1.936: Racetracks
| 711219 | Other Spectator Sports | All GHGs | kg CO2e/2022 USD, purchaser price | 0.067 | 0 | 0.067 | 711200 | 0.9513 | 63.7371 |  |  | gCO2e/€ | g CO2e/2022 EUR; purchaser price | EAP GHG Supply Chain 1.937 | EAP GHG Supply Chain 1.937: Other Spectator Sports
| 711310 | Promoters of Performing Arts, Sports, and Similar Events with Facilities | All GHGs | kg CO2e/2022 USD, purchaser price | 0.093 | 0 | 0.093 | 711A00 | 0.9513 | 88.4709 |  |  | gCO2e/€ | g CO2e/2022 EUR; purchaser price | EAP GHG Supply Chain 1.938 | EAP GHG Supply Chain 1.938: Promoters of Performing Arts, Sports, and Similar Events with Facilities
| 711320 | Promoters of Performing Arts, Sports, and Similar Events without Facilities | All GHGs | kg CO2e/2022 USD, purchaser price | 0.093 | 0 | 0.093 | 711A00 | 0.9513 | 88.4709 |  |  | gCO2e/€ | g CO2e/2022 EUR; purchaser price | EAP GHG Supply Chain 1.939 | EAP GHG Supply Chain 1.939: Promoters of Performing Arts, Sports, and Similar Events without Facilities
| 711410 | Agents and Managers for Artists, Athletes, Entertainers, and Other Public Figures | All GHGs | kg CO2e/2022 USD, purchaser price | 0.093 | 0 | 0.093 | 711A00 | 0.9513 | 88.4709 |  |  | gCO2e/€ | g CO2e/2022 EUR; purchaser price | EAP GHG Supply Chain 1.940 | EAP GHG Supply Chain 1.940: Agents and Managers for Artists, Athletes, Entertainers, and Other Public Figures
| 711510 | Independent Artists, Writers, and Performers | All GHGs | kg CO2e/2022 USD, purchaser price | 0.033 | 0 | 0.033 | 711500 | 0.9513 | 31.3929 |  |  | gCO2e/€ | g CO2e/2022 EUR; purchaser price | EAP GHG Supply Chain 1.941 | EAP GHG Supply Chain 1.941: Independent Artists, Writers, and Performers
| 712110 | Museums | All GHGs | kg CO2e/2022 USD, purchaser price | 0.136 | 0 | 0.136 | 712000 | 0.9513 | 129.3768 |  |  | gCO2e/€ | g CO2e/2022 EUR; purchaser price | EAP GHG Supply Chain 1.942 | EAP GHG Supply Chain 1.942: Museums
| 712120 | Historical Sites | All GHGs | kg CO2e/2022 USD, purchaser price | 0.136 | 0 | 0.136 | 712000 | 0.9513 | 129.3768 |  |  | gCO2e/€ | g CO2e/2022 EUR; purchaser price | EAP GHG Supply Chain 1.943 | EAP GHG Supply Chain 1.943: Historical Sites
| 712130 | Zoos and Botanical Gardens | All GHGs | kg CO2e/2022 USD, purchaser price | 0.136 | 0 | 0.136 | 712000 | 0.9513 | 129.3768 |  |  | gCO2e/€ | g CO2e/2022 EUR; purchaser price | EAP GHG Supply Chain 1.944 | EAP GHG Supply Chain 1.944: Zoos and Botanical Gardens
| 712190 | Nature Parks and Other Similar Institutions | All GHGs | kg CO2e/2022 USD, purchaser price | 0.136 | 0 | 0.136 | 712000 | 0.9513 | 129.3768 |  |  | gCO2e/€ | g CO2e/2022 EUR; purchaser price | EAP GHG Supply Chain 1.945 | EAP GHG Supply Chain 1.945: Nature Parks and Other Similar Institutions
| 713110 | Amusement and Theme Parks | All GHGs | kg CO2e/2022 USD, purchaser price | 0.167 | 0 | 0.167 | 713100 | 0.9513 | 158.8671 |  |  | gCO2e/€ | g CO2e/2022 EUR; purchaser price | EAP GHG Supply Chain 1.946 | EAP GHG Supply Chain 1.946: Amusement and Theme Parks
| 713120 | Amusement Arcades | All GHGs | kg CO2e/2022 USD, purchaser price | 0.167 | 0 | 0.167 | 713100 | 0.9513 | 158.8671 |  |  | gCO2e/€ | g CO2e/2022 EUR; purchaser price | EAP GHG Supply Chain 1.947 | EAP GHG Supply Chain 1.947: Amusement Arcades
| 713210 | Casinos (except Casino Hotels) | All GHGs | kg CO2e/2022 USD, purchaser price | 0.174 | 0 | 0.174 | 713200 | 0.9513 | 165.5262 |  |  | gCO2e/€ | g CO2e/2022 EUR; purchaser price | EAP GHG Supply Chain 1.948 | EAP GHG Supply Chain 1.948: Casinos (except Casino Hotels)
| 713290 | Other Gambling Industries | All GHGs | kg CO2e/2022 USD, purchaser price | 0.174 | 0 | 0.174 | 713200 | 0.9513 | 165.5262 |  |  | gCO2e/€ | g CO2e/2022 EUR; purchaser price | EAP GHG Supply Chain 1.949 | EAP GHG Supply Chain 1.949: Other Gambling Industries
| 713910 | Golf Courses and Country Clubs | All GHGs | kg CO2e/2022 USD, purchaser price | 0.235 | 0 | 0.235 | 713900 | 0.9513 | 223.5555 | 2022 |  | gCO2e/€2022 | g CO2e/2022 EUR; purchaser price | EAP GHG Supply Chain 1.950 | EAP GHG Supply Chain 1.950: Golf Courses and Country Clubs
| 713920 | Skiing Facilities | All GHGs | kg CO2e/2022 USD, purchaser price | 0.235 | 0 | 0.235 | 713900 | 0.9513 | 223.5555 |  |  | gCO2e/€ | g CO2e/2022 EUR; purchaser price | EAP GHG Supply Chain 1.951 | EAP GHG Supply Chain 1.951: Skiing Facilities
| 713930 | Marinas | All GHGs | kg CO2e/2022 USD, purchaser price | 0.235 | 0 | 0.235 | 713900 | 0.9513 | 223.5555 |  |  | gCO2e/€ | g CO2e/2022 EUR; purchaser price | EAP GHG Supply Chain 1.952 | EAP GHG Supply Chain 1.952: Marinas
| 713940 | Fitness and Recreational Sports Centers | All GHGs | kg CO2e/2022 USD, purchaser price | 0.235 | 0 | 0.235 | 713900 | 0.9513 | 223.5555 |  |  | gCO2e/€ | g CO2e/2022 EUR; purchaser price | EAP GHG Supply Chain 1.953 | EAP GHG Supply Chain 1.953: Fitness and Recreational Sports Centers
| 713950 | Bowling Centers | All GHGs | kg CO2e/2022 USD, purchaser price | 0.235 | 0 | 0.235 | 713900 | 0.9513 | 223.5555 |  |  | gCO2e/€ | g CO2e/2022 EUR; purchaser price | EAP GHG Supply Chain 1.954 | EAP GHG Supply Chain 1.954: Bowling Centers
| 713990 | All Other Amusement and Recreation Industries | All GHGs | kg CO2e/2022 USD, purchaser price | 0.235 | 0 | 0.235 | 713900 | 0.9513 | 223.5555 |  |  | gCO2e/€ | g CO2e/2022 EUR; purchaser price | EAP GHG Supply Chain 1.955 | EAP GHG Supply Chain 1.955: All Other Amusement and Recreation Industries
| 721110 | Hotels (except Casino Hotels) and Motels | All GHGs | kg CO2e/2022 USD, purchaser price | 0.145 | 0 | 0.145 | 721000 | 0.9513 | 137.9385 |  |  | gCO2e/€ | g CO2e/2022 EUR; purchaser price | EAP GHG Supply Chain 1.956 | EAP GHG Supply Chain 1.956: Hotels (except Casino Hotels) and Motels
| 721120 | Casino Hotels | All GHGs | kg CO2e/2022 USD, purchaser price | 0.145 | 0 | 0.145 | 721000 | 0.9513 | 137.9385 |  |  | gCO2e/€ | g CO2e/2022 EUR; purchaser price | EAP GHG Supply Chain 1.957 | EAP GHG Supply Chain 1.957: Casino Hotels
| 721191 | Bed-and-Breakfast Inns | All GHGs | kg CO2e/2022 USD, purchaser price | 0.145 | 0 | 0.145 | 721000 | 0.9513 | 137.9385 |  |  | gCO2e/€ | g CO2e/2022 EUR; purchaser price | EAP GHG Supply Chain 1.958 | EAP GHG Supply Chain 1.958: Bed-and-Breakfast Inns
| 721199 | All Other Traveler Accommodation | All GHGs | kg CO2e/2022 USD, purchaser price | 0.145 | 0 | 0.145 | 721000 | 0.9513 | 137.9385 |  |  | gCO2e/€ | g CO2e/2022 EUR; purchaser price | EAP GHG Supply Chain 1.959 | EAP GHG Supply Chain 1.959: All Other Traveler Accommodation
| 721211 | RV (Recreational Vehicle) Parks and Campgrounds | All GHGs | kg CO2e/2022 USD, purchaser price | 0.145 | 0 | 0.145 | 721000 | 0.9513 | 137.9385 |  |  | gCO2e/€ | g CO2e/2022 EUR; purchaser price | EAP GHG Supply Chain 1.960 | EAP GHG Supply Chain 1.960: RV (Recreational Vehicle) Parks and Campgrounds
| 721214 | Recreational and Vacation Camps (except Campgrounds) | All GHGs | kg CO2e/2022 USD, purchaser price | 0.145 | 0 | 0.145 | 721000 | 0.9513 | 137.9385 |  |  | gCO2e/€ | g CO2e/2022 EUR; purchaser price | EAP GHG Supply Chain 1.961 | EAP GHG Supply Chain 1.961: Recreational and Vacation Camps (except Campgrounds)
| 721310 | Rooming and Boarding Houses, Dormitories, and Workers' Camps | All GHGs | kg CO2e/2022 USD, purchaser price | 0.145 | 0 | 0.145 | 721000 | 0.9513 | 137.9385 |  |  | gCO2e/€ | g CO2e/2022 EUR; purchaser price | EAP GHG Supply Chain 1.962 | EAP GHG Supply Chain 1.962: Rooming and Boarding Houses, Dormitories, and Workers' Camps
| 722310 | Food Service Contractors | All GHGs | kg CO2e/2022 USD, purchaser price | 0.132 | 0 | 0.132 | 722A00 | 0.9513 | 125.5716 |  |  | gCO2e/€ | g CO2e/2022 EUR; purchaser price | EAP GHG Supply Chain 1.963 | EAP GHG Supply Chain 1.963: Food Service Contractors
| 722320 | Caterers | All GHGs | kg CO2e/2022 USD, purchaser price | 0.132 | 0 | 0.132 | 722A00 | 0.9513 | 125.5716 |  |  | gCO2e/€ | g CO2e/2022 EUR; purchaser price | EAP GHG Supply Chain 1.964 | EAP GHG Supply Chain 1.964: Caterers
| 722330 | Mobile Food Services | All GHGs | kg CO2e/2022 USD, purchaser price | 0.132 | 0 | 0.132 | 722A00 | 0.9513 | 125.5716 |  |  | gCO2e/€ | g CO2e/2022 EUR; purchaser price | EAP GHG Supply Chain 1.965 | EAP GHG Supply Chain 1.965: Mobile Food Services
| 722410 | Drinking Places (Alcoholic Beverages) | All GHGs | kg CO2e/2022 USD, purchaser price | 0.132 | 0 | 0.132 | 722A00 | 0.9513 | 125.5716 |  |  | gCO2e/€ | g CO2e/2022 EUR; purchaser price | EAP GHG Supply Chain 1.966 | EAP GHG Supply Chain 1.966: Drinking Places (Alcoholic Beverages)
| 722511 | Full-Service Restaurants | All GHGs | kg CO2e/2022 USD, purchaser price | 0.194 | 0 | 0.194 | 722110 | 0.9513 | 184.5522 |  |  | gCO2e/€ | g CO2e/2022 EUR; purchaser price | EAP GHG Supply Chain 1.967 | EAP GHG Supply Chain 1.967: Full-Service Restaurants
| 722513 | Limited-Service Restaurants | All GHGs | kg CO2e/2022 USD, purchaser price | 0.255 | 0 | 0.255 | 722211 | 0.9513 | 242.5815 |  |  | gCO2e/€ | g CO2e/2022 EUR; purchaser price | EAP GHG Supply Chain 1.968 | EAP GHG Supply Chain 1.968: Limited-Service Restaurants
| 722514 | Cafeterias, Grill Buffets, and Buffets | All GHGs | kg CO2e/2022 USD, purchaser price | 0.132 | 0 | 0.132 | 722A00 | 0.9513 | 125.5716 |  |  | gCO2e/€ | g CO2e/2022 EUR; purchaser price | EAP GHG Supply Chain 1.969 | EAP GHG Supply Chain 1.969: Cafeterias, Grill Buffets, and Buffets
| 722515 | Snack and Nonalcoholic Beverage Bars | All GHGs | kg CO2e/2022 USD, purchaser price | 0.132 | 0 | 0.132 | 722A00 | 0.9513 | 125.5716 |  |  | gCO2e/€ | g CO2e/2022 EUR; purchaser price | EAP GHG Supply Chain 1.970 | EAP GHG Supply Chain 1.970: Snack and Nonalcoholic Beverage Bars
| 811111 | General Automotive Repair | All GHGs | kg CO2e/2022 USD, purchaser price | 0.103 | 0 | 0.103 | 811100 | 0.9513 | 97.9839 |  |  | gCO2e/€ | g CO2e/2022 EUR; purchaser price | EAP GHG Supply Chain 1.971 | EAP GHG Supply Chain 1.971: General Automotive Repair
| 811112 | Automotive Exhaust System Repair | All GHGs | kg CO2e/2022 USD, purchaser price | 0.103 | 0 | 0.103 | 811100 | 0.9513 | 97.9839 |  |  | gCO2e/€ | g CO2e/2022 EUR; purchaser price | EAP GHG Supply Chain 1.972 | EAP GHG Supply Chain 1.972: Automotive Exhaust System Repair
| 811113 | Automotive Transmission Repair | All GHGs | kg CO2e/2022 USD, purchaser price | 0.103 | 0 | 0.103 | 811100 | 0.9513 | 97.9839 |  |  | gCO2e/€ | g CO2e/2022 EUR; purchaser price | EAP GHG Supply Chain 1.973 | EAP GHG Supply Chain 1.973: Automotive Transmission Repair
| 811118 | Other Automotive Mechanical and Electrical Repair and Maintenance | All GHGs | kg CO2e/2022 USD, purchaser price | 0.103 | 0 | 0.103 | 811100 | 0.9513 | 97.9839 |  |  | gCO2e/€ | g CO2e/2022 EUR; purchaser price | EAP GHG Supply Chain 1.974 | EAP GHG Supply Chain 1.974: Other Automotive Mechanical and Electrical Repair and Maintenance
| 811121 | Automotive Body, Paint, and Interior Repair and Maintenance | All GHGs | kg CO2e/2022 USD, purchaser price | 0.103 | 0 | 0.103 | 811100 | 0.9513 | 97.9839 |  |  | gCO2e/€ | g CO2e/2022 EUR; purchaser price | EAP GHG Supply Chain 1.975 | EAP GHG Supply Chain 1.975: Automotive Body, Paint, and Interior Repair and Maintenance
| 811122 | Automotive Glass Replacement Shops | All GHGs | kg CO2e/2022 USD, purchaser price | 0.103 | 0 | 0.103 | 811100 | 0.9513 | 97.9839 |  |  | gCO2e/€ | g CO2e/2022 EUR; purchaser price | EAP GHG Supply Chain 1.976 | EAP GHG Supply Chain 1.976: Automotive Glass Replacement Shops
| 811191 | Automotive Oil Change and Lubrication Shops | All GHGs | kg CO2e/2022 USD, purchaser price | 0.103 | 0 | 0.103 | 811100 | 0.9513 | 97.9839 | 2022 |  | gCO2e/€2022 | g CO2e/2022 EUR; purchaser price | EAP GHG Supply Chain 1.977 | EAP GHG Supply Chain 1.977: Automotive Oil Change and Lubrication Shops
| 811192 | Car Washes | All GHGs | kg CO2e/2022 USD, purchaser price | 0.103 | 0 | 0.103 | 811100 | 0.9513 | 97.9839 |  |  | gCO2e/€ | g CO2e/2022 EUR; purchaser price | EAP GHG Supply Chain 1.978 | EAP GHG Supply Chain 1.978: Car Washes
| 811198 | All Other Automotive Repair and Maintenance | All GHGs | kg CO2e/2022 USD, purchaser price | 0.103 | 0 | 0.103 | 811100 | 0.9513 | 97.9839 |  |  | gCO2e/€ | g CO2e/2022 EUR; purchaser price | EAP GHG Supply Chain 1.979 | EAP GHG Supply Chain 1.979: All Other Automotive Repair and Maintenance
| 811211 | Consumer Electronics Repair and Maintenance | All GHGs | kg CO2e/2022 USD, purchaser price | 0.076 | 0 | 0.076 | 811200 | 0.9513 | 72.2988 |  |  | gCO2e/€ | g CO2e/2022 EUR; purchaser price | EAP GHG Supply Chain 1.980 | EAP GHG Supply Chain 1.980: Consumer Electronics Repair and Maintenance
| 811212 | Computer and Office Machine Repair and Maintenance | All GHGs | kg CO2e/2022 USD, purchaser price | 0.076 | 0 | 0.076 | 811200 | 0.9513 | 72.2988 |  |  | gCO2e/€ | g CO2e/2022 EUR; purchaser price | EAP GHG Supply Chain 1.981 | EAP GHG Supply Chain 1.981: Computer and Office Machine Repair and Maintenance
| 811213 | Communication Equipment Repair and Maintenance | All GHGs | kg CO2e/2022 USD, purchaser price | 0.076 | 0 | 0.076 | 811200 | 0.9513 | 72.2988 |  |  | gCO2e/€ | g CO2e/2022 EUR; purchaser price | EAP GHG Supply Chain 1.982 | EAP GHG Supply Chain 1.982: Communication Equipment Repair and Maintenance
| 811219 | Other Electronic and Precision Equipment Repair and Maintenance | All GHGs | kg CO2e/2022 USD, purchaser price | 0.076 | 0 | 0.076 | 811200 | 0.9513 | 72.2988 |  |  | gCO2e/€ | g CO2e/2022 EUR; purchaser price | EAP GHG Supply Chain 1.983 | EAP GHG Supply Chain 1.983: Other Electronic and Precision Equipment Repair and Maintenance
| 811310 | Commercial and Industrial Machinery and Equipment (except Automotive and Electronic) Repair and Maintenance | All GHGs | kg CO2e/2022 USD, purchaser price | 0.136 | 0 | 0.136 | 811300 | 0.9513 | 129.3768 |  |  | gCO2e/€ | g CO2e/2022 EUR; purchaser price | EAP GHG Supply Chain 1.984 | EAP GHG Supply Chain 1.984: Commercial and Industrial Machinery and Equipment (except Automotive and Electronic) Repair and Maintenance
| 811411 | Home and Garden Equipment Repair and Maintenance | All GHGs | kg CO2e/2022 USD, purchaser price | 0.113 | 0 | 0.113 | 811400 | 0.9513 | 107.4969 |  |  | gCO2e/€ | g CO2e/2022 EUR; purchaser price | EAP GHG Supply Chain 1.985 | EAP GHG Supply Chain 1.985: Home and Garden Equipment Repair and Maintenance
| 811412 | Appliance Repair and Maintenance | All GHGs | kg CO2e/2022 USD, purchaser price | 0.113 | 0 | 0.113 | 811400 | 0.9513 | 107.4969 |  |  | gCO2e/€ | g CO2e/2022 EUR; purchaser price | EAP GHG Supply Chain 1.986 | EAP GHG Supply Chain 1.986: Appliance Repair and Maintenance
| 811420 | Reupholstery and Furniture Repair | All GHGs | kg CO2e/2022 USD, purchaser price | 0.113 | 0 | 0.113 | 811400 | 0.9513 | 107.4969 |  |  | gCO2e/€ | g CO2e/2022 EUR; purchaser price | EAP GHG Supply Chain 1.987 | EAP GHG Supply Chain 1.987: Reupholstery and Furniture Repair
| 811430 | Footwear and Leather Goods Repair | All GHGs | kg CO2e/2022 USD, purchaser price | 0.113 | 0 | 0.113 | 811400 | 0.9513 | 107.4969 |  |  | gCO2e/€ | g CO2e/2022 EUR; purchaser price | EAP GHG Supply Chain 1.988 | EAP GHG Supply Chain 1.988: Footwear and Leather Goods Repair
| 811490 | Other Personal and Household Goods Repair and Maintenance | All GHGs | kg CO2e/2022 USD, purchaser price | 0.113 | 0 | 0.113 | 811400 | 0.9513 | 107.4969 |  |  | gCO2e/€ | g CO2e/2022 EUR; purchaser price | EAP GHG Supply Chain 1.989 | EAP GHG Supply Chain 1.989: Other Personal and Household Goods Repair and Maintenance
| 812111 | Barber Shops | All GHGs | kg CO2e/2022 USD, purchaser price | 0.125 | 0 | 0.125 | 812100 | 0.9513 | 118.9125 |  |  | gCO2e/€ | g CO2e/2022 EUR; purchaser price | EAP GHG Supply Chain 1.990 | EAP GHG Supply Chain 1.990: Barber Shops
| 812112 | Beauty Salons | All GHGs | kg CO2e/2022 USD, purchaser price | 0.125 | 0 | 0.125 | 812100 | 0.9513 | 118.9125 |  |  | gCO2e/€ | g CO2e/2022 EUR; purchaser price | EAP GHG Supply Chain 1.991 | EAP GHG Supply Chain 1.991: Beauty Salons
| 812113 | Nail Salons | All GHGs | kg CO2e/2022 USD, purchaser price | 0.125 | 0 | 0.125 | 812100 | 0.9513 | 118.9125 |  |  | gCO2e/€ | g CO2e/2022 EUR; purchaser price | EAP GHG Supply Chain 1.992 | EAP GHG Supply Chain 1.992: Nail Salons
| 812191 | Diet and Weight Reducing Centers | All GHGs | kg CO2e/2022 USD, purchaser price | 0.125 | 0 | 0.125 | 812100 | 0.9513 | 118.9125 |  |  | gCO2e/€ | g CO2e/2022 EUR; purchaser price | EAP GHG Supply Chain 1.993 | EAP GHG Supply Chain 1.993: Diet and Weight Reducing Centers
| 812199 | Other Personal Care Services | All GHGs | kg CO2e/2022 USD, purchaser price | 0.125 | 0 | 0.125 | 812100 | 0.9513 | 118.9125 |  |  | gCO2e/€ | g CO2e/2022 EUR; purchaser price | EAP GHG Supply Chain 1.994 | EAP GHG Supply Chain 1.994: Other Personal Care Services
| 812210 | Funeral Homes and Funeral Services | All GHGs | kg CO2e/2022 USD, purchaser price | 0.047 | 0 | 0.047 | 812200 | 0.9513 | 44.7111 |  |  | gCO2e/€ | g CO2e/2022 EUR; purchaser price | EAP GHG Supply Chain 1.995 | EAP GHG Supply Chain 1.995: Funeral Homes and Funeral Services
| 812220 | Cemeteries and Crematories | All GHGs | kg CO2e/2022 USD, purchaser price | 0.047 | 0 | 0.047 | 812200 | 0.9513 | 44.7111 |  |  | gCO2e/€ | g CO2e/2022 EUR; purchaser price | EAP GHG Supply Chain 1.996 | EAP GHG Supply Chain 1.996: Cemeteries and Crematories
| 812310 | Coin-Operated Laundries and Drycleaners | All GHGs | kg CO2e/2022 USD, purchaser price | 0.158 | 0 | 0.158 | 812300 | 0.9513 | 150.3054 |  |  | gCO2e/€ | g CO2e/2022 EUR; purchaser price | EAP GHG Supply Chain 1.997 | EAP GHG Supply Chain 1.997: Coin-Operated Laundries and Drycleaners
| 812320 | Drycleaning and Laundry Services (except Coin-Operated) | All GHGs | kg CO2e/2022 USD, purchaser price | 0.158 | 0 | 0.158 | 812300 | 0.9513 | 150.3054 |  |  | gCO2e/€ | g CO2e/2022 EUR; purchaser price | EAP GHG Supply Chain 1.998 | EAP GHG Supply Chain 1.998: Drycleaning and Laundry Services (except Coin-Operated)
| 812331 | Linen Supply | All GHGs | kg CO2e/2022 USD, purchaser price | 0.158 | 0 | 0.158 | 812300 | 0.9513 | 150.3054 |  |  | gCO2e/€ | g CO2e/2022 EUR; purchaser price | EAP GHG Supply Chain 1.999 | EAP GHG Supply Chain 1.999: Linen Supply
| 812332 | Industrial Launderers | All GHGs | kg CO2e/2022 USD, purchaser price | 0.158 | 0 | 0.158 | 812300 | 0.9513 | 150.3054 |  |  | gCO2e/€ | g CO2e/2022 EUR; purchaser price | EAP GHG Supply Chain 1.1000 | EAP GHG Supply Chain 1.1000: Industrial Launderers
| 812910 | Pet Care (except Veterinary) Services | All GHGs | kg CO2e/2022 USD, purchaser price | 0.111 | 0 | 0.111 | 812900 | 0.9513 | 105.5943 |  |  | gCO2e/€ | g CO2e/2022 EUR; purchaser price | EAP GHG Supply Chain 1.1001 | EAP GHG Supply Chain 1.1001: Pet Care (except Veterinary) Services
| 812921 | Photofinishing Laboratories (except One-Hour) | All GHGs | kg CO2e/2022 USD, purchaser price | 0.111 | 0 | 0.111 | 812900 | 0.9513 | 105.5943 |  |  | gCO2e/€ | g CO2e/2022 EUR; purchaser price | EAP GHG Supply Chain 1.1002 | EAP GHG Supply Chain 1.1002: Photofinishing Laboratories (except One-Hour)
| 812922 | One-Hour Photofinishing | All GHGs | kg CO2e/2022 USD, purchaser price | 0.111 | 0 | 0.111 | 812900 | 0.9513 | 105.5943 |  |  | gCO2e/€ | g CO2e/2022 EUR; purchaser price | EAP GHG Supply Chain 1.1003 | EAP GHG Supply Chain 1.1003: One-Hour Photofinishing
| 812930 | Parking Lots and Garages | All GHGs | kg CO2e/2022 USD, purchaser price | 0.111 | 0 | 0.111 | 812900 | 0.9513 | 105.5943 |  |  | gCO2e/€ | g CO2e/2022 EUR; purchaser price | EAP GHG Supply Chain 1.1004 | EAP GHG Supply Chain 1.1004: Parking Lots and Garages
| 812990 | All Other Personal Services | All GHGs | kg CO2e/2022 USD, purchaser price | 0.111 | 0 | 0.111 | 812900 | 0.9513 | 105.5943 |  |  | gCO2e/€ | g CO2e/2022 EUR; purchaser price | EAP GHG Supply Chain 1.1005 | EAP GHG Supply Chain 1.1005: All Other Personal Services
| 813110 | Religious Organizations | All GHGs | kg CO2e/2022 USD, purchaser price | 0.076 | 0 | 0.076 | 813100 | 0.9513 | 72.2988 |  |  | gCO2e/€ | g CO2e/2022 EUR; purchaser price | EAP GHG Supply Chain 1.1006 | EAP GHG Supply Chain 1.1006: Religious Organizations
| 813211 | Grantmaking Foundations | All GHGs | kg CO2e/2022 USD, purchaser price | 0.059 | 0 | 0.059 | 813A00 | 0.9513 | 56.1267 |  |  | gCO2e/€ | g CO2e/2022 EUR; purchaser price | EAP GHG Supply Chain 1.1007 | EAP GHG Supply Chain 1.1007: Grantmaking Foundations
| 813212 | Voluntary Health Organizations | All GHGs | kg CO2e/2022 USD, purchaser price | 0.059 | 0 | 0.059 | 813A00 | 0.9513 | 56.1267 |  |  | gCO2e/€ | g CO2e/2022 EUR; purchaser price | EAP GHG Supply Chain 1.1008 | EAP GHG Supply Chain 1.1008: Voluntary Health Organizations
| 813219 | Other Grantmaking and Giving Services | All GHGs | kg CO2e/2022 USD, purchaser price | 0.059 | 0 | 0.059 | 813A00 | 0.9513 | 56.1267 |  |  | gCO2e/€ | g CO2e/2022 EUR; purchaser price | EAP GHG Supply Chain 1.1009 | EAP GHG Supply Chain 1.1009: Other Grantmaking and Giving Services
| 813311 | Human Rights Organizations | All GHGs | kg CO2e/2022 USD, purchaser price | 0.059 | 0 | 0.059 | 813A00 | 0.9513 | 56.1267 |  |  | gCO2e/€ | g CO2e/2022 EUR; purchaser price | EAP GHG Supply Chain 1.1010 | EAP GHG Supply Chain 1.1010: Human Rights Organizations
| 813312 | Environment, Conservation and Wildlife Organizations | All GHGs | kg CO2e/2022 USD, purchaser price | 0.059 | 0 | 0.059 | 813A00 | 0.9513 | 56.1267 |  |  | gCO2e/€ | g CO2e/2022 EUR; purchaser price | EAP GHG Supply Chain 1.1011 | EAP GHG Supply Chain 1.1011: Environment, Conservation and Wildlife Organizations
| 813319 | Other Social Advocacy Organizations | All GHGs | kg CO2e/2022 USD, purchaser price | 0.059 | 0 | 0.059 | 813A00 | 0.9513 | 56.1267 |  |  | gCO2e/€ | g CO2e/2022 EUR; purchaser price | EAP GHG Supply Chain 1.1012 | EAP GHG Supply Chain 1.1012: Other Social Advocacy Organizations
| 813410 | Civic and Social Organizations | All GHGs | kg CO2e/2022 USD, purchaser price | 0.128 | 0 | 0.128 | 813B00 | 0.9513 | 121.7664 |  |  | gCO2e/€ | g CO2e/2022 EUR; purchaser price | EAP GHG Supply Chain 1.1013 | EAP GHG Supply Chain 1.1013: Civic and Social Organizations
| 813910 | Business Associations | All GHGs | kg CO2e/2022 USD, purchaser price | 0.128 | 0 | 0.128 | 813B00 | 0.9513 | 121.7664 |  |  | gCO2e/€ | g CO2e/2022 EUR; purchaser price | EAP GHG Supply Chain 1.1014 | EAP GHG Supply Chain 1.1014: Business Associations
| 813920 | Professional Organizations | All GHGs | kg CO2e/2022 USD, purchaser price | 0.128 | 0 | 0.128 | 813B00 | 0.9513 | 121.7664 |  |  | gCO2e/€ | g CO2e/2022 EUR; purchaser price | EAP GHG Supply Chain 1.1015 | EAP GHG Supply Chain 1.1015: Professional Organizations
| 813930 | Labor Unions and Similar Labor Organizations | All GHGs | kg CO2e/2022 USD, purchaser price | 0.128 | 0 | 0.128 | 813B00 | 0.9513 | 121.7664 |  |  | gCO2e/€ | g CO2e/2022 EUR; purchaser price | EAP GHG Supply Chain 1.1016 | EAP GHG Supply Chain 1.1016: Labor Unions and Similar Labor Organizations
| 813940 | Political Organizations | All GHGs | kg CO2e/2022 USD, purchaser price | 0.128 | 0 | 0.128 | 813B00 | 0.9513 | 121.7664 |  |  | gCO2e/€ | g CO2e/2022 EUR; purchaser price | EAP GHG Supply Chain 1.1017 | EAP GHG Supply Chain 1.1017: Political Organizations
| 813990 | Other Similar Organizations (except Business, Professional, Labor, and Political Organizations) | All GHGs | kg CO2e/2022 USD, purchaser price | 0.128 | 0 | 0.128 | 813B00 | 0.9513 | 121.7664 |  |  | gCO2e/€ | g CO2e/2022 EUR; purchaser price | EAP GHG Supply Chain 1.1018 | EAP GHG Supply Chain 1.1018: Other Similar Organizations (except Business, Professional, Labor, and Political Organizations)
2 | 221310 | Water Supply and Irrigation Systems | All GHGs | kg CO2e/2022 USD, purchaser price | 0 |  | 0.578 | 549.8514 | 0.9513 | 0.53749 | 2023 | 1.023 | gCO2e/€ | g CO2e/2022 EUR; purchaser price | EAP GHG Supply Chain 1.3 | 2023:: EAP GHG Supply Chain 1.3: Water Supply and Irrigation Systems
2 | 221320 | Sewage Treatment Facilities | All GHGs | kg CO2e/2022 USD, purchaser price | 0 |  | 0.578 | 549.8514 | 0.9513 | 0.53749 | 2023 | 1.023 | gCO2e/€ | g CO2e/2022 EUR; purchaser price | EAP GHG Supply Chain 1.3 | 2023:: EAP GHG Supply Chain 1.3: Sewage Treatment Facilities
2 | 321999 | All Other Miscellaneous Wood Product Manufacturing | All GHGs | kg CO2e/2022 USD, purchaser price | 0.029 |  | 0.164 | 156.0132 | 0.9513 | 0.15251 | 2023 | 1.023 | gCO2e/€ | g CO2e/2022 EUR; purchaser price | EAP GHG Supply Chain 1.3 | 2023:: EAP GHG Supply Chain 1.3: All Other Miscellaneous Wood Product Manufacturing
2 | 322121 | Paper (except Newsprint) Mills | All GHGs | kg CO2e/2022 USD, purchaser price | 0.047 |  | 0.649 | 617.3937 | 0.9513 | 0.60351 | 2023 | 1.023 | gCO2e/€ | g CO2e/2022 EUR; purchaser price | EAP GHG Supply Chain 1.3 | 2023:: EAP GHG Supply Chain 1.3: Paper (except Newsprint) Mills
2 | 322122 | Newsprint Mills | All GHGs | kg CO2e/2022 USD, purchaser price | 0.047 |  | 0.649 | 617.3937 | 0.9513 | 0.60351 | 2023 | 1.023 | gCO2e/€ | g CO2e/2022 EUR; purchaser price | EAP GHG Supply Chain 1.3 | 2023:: EAP GHG Supply Chain 1.3: Newsprint Mills
2 | 322130 | Paperboard Mills | All GHGs | kg CO2e/2022 USD, purchaser price | 0.04 |  | 0.829 | 788.6277 | 0.9513 | 0.7709 | 2023 | 1.023 | gCO2e/€ | g CO2e/2022 EUR; purchaser price | EAP GHG Supply Chain 1.3 | 2023:: EAP GHG Supply Chain 1.3: Paperboard Mills
2 | 322211 | Corrugated and Solid Fiber Box Manufacturing | All GHGs | kg CO2e/2022 USD, purchaser price | 0.03 |  | 0.479 | 455.6727 | 0.9513 | 0.44543 | 2023 | 1.023 | gCO2e/€ | g CO2e/2022 EUR; purchaser price | EAP GHG Supply Chain 1.3 | 2023:: EAP GHG Supply Chain 1.3: Corrugated and Solid Fiber Box Manufacturing
2 | 322212 | Folding Paperboard Box Manufacturing | All GHGs | kg CO2e/2022 USD, purchaser price | 0.03 |  | 0.479 | 455.6727 | 0.9513 | 0.44543 | 2023 | 1.023 | gCO2e/€ | g CO2e/2022 EUR; purchaser price | EAP GHG Supply Chain 1.3 | 2023:: EAP GHG Supply Chain 1.3: Folding Paperboard Box Manufacturing
2 | 322219 | Other Paperboard Container Manufacturing | All GHGs | kg CO2e/2022 USD, purchaser price | 0.03 |  | 0.479 | 455.6727 | 0.9513 | 0.44543 | 2023 | 1.023 | gCO2e/€ | g CO2e/2022 EUR; purchaser price | EAP GHG Supply Chain 1.3 | 2023:: EAP GHG Supply Chain 1.3: Other Paperboard Container Manufacturing
2 | 322220 | Paper Bag and Coated and Treated Paper Manufacturing | All GHGs | kg CO2e/2022 USD, purchaser price | 0.034 |  | 0.364 | 346.2732 | 0.9513 | 0.33849 | 2023 | 1.023 | gCO2e/€ | g CO2e/2022 EUR; purchaser price | EAP GHG Supply Chain 1.3 | 2023:: EAP GHG Supply Chain 1.3: Paper Bag and Coated and Treated Paper Manufacturing
2 | 322230 | Stationery Product Manufacturing | All GHGs | kg CO2e/2022 USD, purchaser price | 0.031 |  | 0.296 | 281.5848 | 0.9513 | 0.27525 | 2023 | 1.023 | gCO2e/€ | g CO2e/2022 EUR; purchaser price | EAP GHG Supply Chain 1.3 | 2023:: EAP GHG Supply Chain 1.3: Stationery Product Manufacturing
2 | 322291 | Sanitary Paper Product Manufacturing | All GHGs | kg CO2e/2022 USD, purchaser price | 0.065 |  | 0.34 | 323.442 | 0.9513 | 0.31617 | 2023 | 1.023 | gCO2e/€ | g CO2e/2022 EUR; purchaser price | EAP GHG Supply Chain 1.3 | 2023:: EAP GHG Supply Chain 1.3: Sanitary Paper Product Manufacturing
2 | 322299 | All Other Converted Paper Product Manufacturing | All GHGs | kg CO2e/2022 USD, purchaser price | 0.038 |  | 0.343 | 326.2959 | 0.9513 | 0.31896 | 2023 | 1.023 | gCO2e/€ | g CO2e/2022 EUR; purchaser price | EAP GHG Supply Chain 1.3 | 2023:: EAP GHG Supply Chain 1.3: All Other Converted Paper Product Manufacturing
2 | 325211 | Plastics Material and Resin Manufacturing | All GHGs | kg CO2e/2022 USD, purchaser price | 0.024 |  | 1.045 | 994.1085 | 0.9513 | 0.97176 | 2023 | 1.023 | gCO2e/€ | g CO2e/2022 EUR; purchaser price | EAP GHG Supply Chain 1.3 | 2023:: EAP GHG Supply Chain 1.3: Plastics Material and Resin Manufacturing
2 | 326111 | Plastics Bag and Pouch Manufacturing | All GHGs | kg CO2e/2022 USD, purchaser price | 0.023 |  | 0.544 | 517.5072 | 0.9513 | 0.50587 | 2023 | 1.023 | gCO2e/€ | g CO2e/2022 EUR; purchaser price | EAP GHG Supply Chain 1.3 | 2023:: EAP GHG Supply Chain 1.3: Plastics Bag and Pouch Manufacturing
2 | 326112 | Plastics Packaging Film and Sheet (including Laminated) Manufacturing | All GHGs | kg CO2e/2022 USD, purchaser price | 0.023 |  | 0.544 | 517.5072 | 0.9513 | 0.50587 | 2023 | 1.023 | gCO2e/€ | g CO2e/2022 EUR; purchaser price | EAP GHG Supply Chain 1.3 | 2023:: EAP GHG Supply Chain 1.3: Plastics Packaging Film and Sheet (including Laminated) Manufacturing
2 | 326113 | Unlaminated Plastics Film and Sheet (except Packaging) Manufacturing | All GHGs | kg CO2e/2022 USD, purchaser price | 0.023 |  | 0.544 | 517.5072 | 0.9513 | 0.50587 | 2023 | 1.023 | gCO2e/€ | g CO2e/2022 EUR; purchaser price | EAP GHG Supply Chain 1.3 | 2023:: EAP GHG Supply Chain 1.3: Unlaminated Plastics Film and Sheet (except Packaging) Manufacturing
2 | 326121 | Unlaminated Plastics Profile Shape Manufacturing | All GHGs | kg CO2e/2022 USD, purchaser price | 0.019 |  | 0.351 | 333.9063 | 0.9513 | 0.3264 | 2023 | 1.023 | gCO2e/€ | g CO2e/2022 EUR; purchaser price | EAP GHG Supply Chain 1.3 | 2023:: EAP GHG Supply Chain 1.3: Unlaminated Plastics Profile Shape Manufacturing
2 | 326160 | Plastics Bottle Manufacturing | All GHGs | kg CO2e/2022 USD, purchaser price | 0.025 |  | 0.579 | 550.8027 | 0.9513 | 0.53842 | 2023 | 1.023 | gCO2e/€ | g CO2e/2022 EUR; purchaser price | EAP GHG Supply Chain 1.3 | 2023:: EAP GHG Supply Chain 1.3: Plastics Bottle Manufacturing
2 | 326191 | Plastics Plumbing Fixture Manufacturing | All GHGs | kg CO2e/2022 USD, purchaser price | 0.027 |  | 0.371 | 352.9323 | 0.9513 | 0.345 | 2023 | 1.023 | gCO2e/€ | g CO2e/2022 EUR; purchaser price | EAP GHG Supply Chain 1.3 | 2023:: EAP GHG Supply Chain 1.3: Plastics Plumbing Fixture Manufacturing
2 | 326199 | All Other Plastics Product Manufacturing | All GHGs | kg CO2e/2022 USD, purchaser price | 0.027 |  | 0.371 | 352.9323 | 0.9513 | 0.345 | 2023 | 1.023 | gCO2e/€ | g CO2e/2022 EUR; purchaser price | EAP GHG Supply Chain 1.3 | 2023:: EAP GHG Supply Chain 1.3: All Other Plastics Product Manufacturing
2 | 326211 | Tire Manufacturing (except Retreading) | All GHGs | kg CO2e/2022 USD, purchaser price | 0.043 |  | 0.276 | 262.5588 | 0.9513 | 0.25666 | 2023 | 1.023 | gCO2e/€ | g CO2e/2022 EUR; purchaser price | EAP GHG Supply Chain 1.3 | 2023:: EAP GHG Supply Chain 1.3: Tire Manufacturing (except Retreading)
2 | 326212 | Tire Retreading | All GHGs | kg CO2e/2022 USD, purchaser price | 0.043 |  | 0.276 | 262.5588 | 0.9513 | 0.25666 | 2023 | 1.023 | gCO2e/€ | g CO2e/2022 EUR; purchaser price | EAP GHG Supply Chain 1.3 | 2023:: EAP GHG Supply Chain 1.3: Tire Retreading
2 | 326220 | Rubber and Plastics Hoses and Belting Manufacturing | All GHGs | kg CO2e/2022 USD, purchaser price | 0.028 |  | 0.309 | 293.9517 | 0.9513 | 0.28734 | 2023 | 1.023 | gCO2e/€ | g CO2e/2022 EUR; purchaser price | EAP GHG Supply Chain 1.3 | 2023:: EAP GHG Supply Chain 1.3: Rubber and Plastics Hoses and Belting Manufacturing
2 | 326291 | Rubber Product Manufacturing for Mechanical Use | All GHGs | kg CO2e/2022 USD, purchaser price | 0.03 |  | 0.343 | 326.2959 | 0.9513 | 0.31896 | 2023 | 1.023 | gCO2e/€ | g CO2e/2022 EUR; purchaser price | EAP GHG Supply Chain 1.3 | 2023:: EAP GHG Supply Chain 1.3: Rubber Product Manufacturing for Mechanical Use
2 | 326299 | All Other Rubber Product Manufacturing | All GHGs | kg CO2e/2022 USD, purchaser price | 0.03 |  | 0.343 | 326.2959 | 0.9513 | 0.31896 | 2023 | 1.023 | gCO2e/€ | g CO2e/2022 EUR; purchaser price | EAP GHG Supply Chain 1.3 | 2023:: EAP GHG Supply Chain 1.3: All Other Rubber Product Manufacturing
2 | 327211 | Flat Glass Manufacturing | All GHGs | kg CO2e/2022 USD, purchaser price | 0.06 |  | 0.597 | 567.9261 | 0.9513 | 0.55516 | 2023 | 1.023 | gCO2e/€ | g CO2e/2022 EUR; purchaser price | EAP GHG Supply Chain 1.3 | 2023:: EAP GHG Supply Chain 1.3: Flat Glass Manufacturing
2 | 327212 | Other Pressed and Blown Glass and Glassware Manufacturing | All GHGs | kg CO2e/2022 USD, purchaser price | 0.06 |  | 0.597 | 567.9261 | 0.9513 | 0.55516 | 2023 | 1.023 | gCO2e/€ | g CO2e/2022 EUR; purchaser price | EAP GHG Supply Chain 1.3 | 2023:: EAP GHG Supply Chain 1.3: Other Pressed and Blown Glass and Glassware Manufacturing
2 | 327213 | Glass Container Manufacturing | All GHGs | kg CO2e/2022 USD, purchaser price | 0.06 |  | 0.597 | 567.9261 | 0.9513 | 0.55516 | 2023 | 1.023 | gCO2e/€ | g CO2e/2022 EUR; purchaser price | EAP GHG Supply Chain 1.3 | 2023:: EAP GHG Supply Chain 1.3: Glass Container Manufacturing
2 | 327215 | Glass Product Manufacturing Made of Purchased Glass | All GHGs | kg CO2e/2022 USD, purchaser price | 0.06 |  | 0.597 | 567.9261 | 0.9513 | 0.55516 | 2023 | 1.023 | gCO2e/€ | g CO2e/2022 EUR; purchaser price | EAP GHG Supply Chain 1.3 | 2023:: EAP GHG Supply Chain 1.3: Glass Product Manufacturing Made of Purchased Glass
2 | 332420 | Metal Tank (Heavy Gauge) Manufacturing | All GHGs | kg CO2e/2022 USD, purchaser price | 0.012 |  | 0.279 | 265.4127 | 0.9513 | 0.25945 | 2023 | 1.023 | gCO2e/€ | g CO2e/2022 EUR; purchaser price | EAP GHG Supply Chain 1.3 | 2023:: EAP GHG Supply Chain 1.3: Metal Tank (Heavy Gauge) Manufacturing
2 | 332431 | Metal Can Manufacturing | All GHGs | kg CO2e/2022 USD, purchaser price | 0.016 |  | 0.318 | 302.5134 | 0.9513 | 0.29571 | 2023 | 1.023 | gCO2e/€ | g CO2e/2022 EUR; purchaser price | EAP GHG Supply Chain 1.3 | 2023:: EAP GHG Supply Chain 1.3: Metal Can Manufacturing
2 | 332439 | Other Metal Container Manufacturing | All GHGs | kg CO2e/2022 USD, purchaser price | 0.016 |  | 0.318 | 302.5134 | 0.9513 | 0.29571 | 2023 | 1.023 | gCO2e/€ | g CO2e/2022 EUR; purchaser price | EAP GHG Supply Chain 1.3 | 2023:: EAP GHG Supply Chain 1.3: Other Metal Container Manufacturing
2 | 333611 | Turbine and Turbine Generator Set Units Manufacturing | All GHGs | kg CO2e/2022 USD, purchaser price | 0.024 |  | 0.201 | 191.2113 | 0.9513 | 0.18691 | 2023 | 1.023 | gCO2e/€ | g CO2e/2022 EUR; purchaser price | EAP GHG Supply Chain 1.3 | 2023:: EAP GHG Supply Chain 1.3: Turbine and Turbine Generator Set Units Manufacturing
2 | 333612 | Speed Changer, Industrial High-Speed Drive, and Gear Manufacturing | All GHGs | kg CO2e/2022 USD, purchaser price | 0.016 |  | 0.179 | 170.2827 | 0.9513 | 0.16645 | 2023 | 1.023 | gCO2e/€ | g CO2e/2022 EUR; purchaser price | EAP GHG Supply Chain 1.3 | 2023:: EAP GHG Supply Chain 1.3: Speed Changer, Industrial High-Speed Drive, and Gear Manufacturing
2 | 333613 | Mechanical Power Transmission Equipment Manufacturing | All GHGs | kg CO2e/2022 USD, purchaser price | 0.022 |  | 0.209 | 198.8217 | 0.9513 | 0.19435 | 2023 | 1.023 | gCO2e/€ | g CO2e/2022 EUR; purchaser price | EAP GHG Supply Chain 1.3 | 2023:: EAP GHG Supply Chain 1.3: Mechanical Power Transmission Equipment Manufacturing
2 | 333618 | Other Engine Equipment Manufacturing | All GHGs | kg CO2e/2022 USD, purchaser price | 0.024 |  | 0.297 | 282.5361 | 0.9513 | 0.27618 | 2023 | 1.023 | gCO2e/€ | g CO2e/2022 EUR; purchaser price | EAP GHG Supply Chain 1.3 | 2023:: EAP GHG Supply Chain 1.3: Other Engine Equipment Manufacturing
2 | 333912 | Air and Gas Compressor Manufacturing | All GHGs | kg CO2e/2022 USD, purchaser price | 0.02 |  | 0.177 | 168.3801 | 0.9513 | 0.16459 | 2023 | 1.023 | gCO2e/€ | g CO2e/2022 EUR; purchaser price | EAP GHG Supply Chain 1.3 | 2023:: EAP GHG Supply Chain 1.3: Air and Gas Compressor Manufacturing
2 | 333914 | Measuring, Dispensing, and Other Pumping Equipment Manufacturing | All GHGs | kg CO2e/2022 USD, purchaser price | 0 |  | 0.223 | 212.1399 | 0.9513 | 0.20737 | 2023 | 1.023 | gCO2e/€ | g CO2e/2022 EUR; purchaser price | EAP GHG Supply Chain 1.3 | 2023:: EAP GHG Supply Chain 1.3: Measuring, Dispensing, and Other Pumping Equipment Manufacturing
2 | 333924 | Industrial Truck, Tractor, Trailer, and Stacker Machinery Manufacturing | All GHGs | kg CO2e/2022 USD, purchaser price | 0.022 |  | 0.256 | 243.5328 | 0.9513 | 0.23806 | 2023 | 1.023 | gCO2e/€ | g CO2e/2022 EUR; purchaser price | EAP GHG Supply Chain 1.3 | 2023:: EAP GHG Supply Chain 1.3: Industrial Truck, Tractor, Trailer, and Stacker Machinery Manufacturing
2 | 334419 | Other Electronic Component Manufacturing | All GHGs | kg CO2e/2022 USD, purchaser price | 0.019 |  | 0.098 | 93.2274 | 0.9513 | 0.091131 | 2023 | 1.023 | gCO2e/€ | g CO2e/2022 EUR; purchaser price | EAP GHG Supply Chain 1.3 | 2023:: EAP GHG Supply Chain 1.3: Other Electronic Component Manufacturing
2 | 335312 | Motor and Generator Manufacturing | All GHGs | kg CO2e/2022 USD, purchaser price | 0.019 |  | 0.152 | 144.5976 | 0.9513 | 0.14135 | 2023 | 1.023 | gCO2e/€ | g CO2e/2022 EUR; purchaser price | EAP GHG Supply Chain 1.3 | 2023:: EAP GHG Supply Chain 1.3: Motor and Generator Manufacturing
2 | 335911 | Storage Battery Manufacturing | All GHGs | kg CO2e/2022 USD, purchaser price | 0.026 |  | 0.337 | 320.5881 | 0.9513 | 0.31338 | 2023 | 1.023 | gCO2e/€ | g CO2e/2022 EUR; purchaser price | EAP GHG Supply Chain 1.3 | 2023:: EAP GHG Supply Chain 1.3: Storage Battery Manufacturing
2 | 335912 | Primary Battery Manufacturing | All GHGs | kg CO2e/2022 USD, purchaser price | 0.057 |  | 0.103 | 97.9839 | 0.9513 | 0.095781 | 2023 | 1.023 | gCO2e/€ | g CO2e/2022 EUR; purchaser price | EAP GHG Supply Chain 1.3 | 2023:: EAP GHG Supply Chain 1.3: Primary Battery Manufacturing
2 | 336111 | Automobile Manufacturing | All GHGs | kg CO2e/2022 USD, purchaser price | 0.05 |  | 0.24 | 228.312 | 0.9513 | 0.22318 | 2023 | 1.023 | gCO2e/€ | g CO2e/2022 EUR; purchaser price | EAP GHG Supply Chain 1.3 | 2023:: EAP GHG Supply Chain 1.3: Automobile Manufacturing
2 | 336112 | Light Truck and Utility Vehicle Manufacturing | All GHGs | kg CO2e/2022 USD, purchaser price | 0.027 |  | 0.268 | 254.9484 | 0.9513 | 0.24922 | 2023 | 1.023 | gCO2e/€ | g CO2e/2022 EUR; purchaser price | EAP GHG Supply Chain 1.3 | 2023:: EAP GHG Supply Chain 1.3: Light Truck and Utility Vehicle Manufacturing
2 | 336120 | Heavy Duty Truck Manufacturing | All GHGs | kg CO2e/2022 USD, purchaser price | 0.011 |  | 0.272 | 258.7536 | 0.9513 | 0.25294 | 2023 | 1.023 | gCO2e/€ | g CO2e/2022 EUR; purchaser price | EAP GHG Supply Chain 1.3 | 2023:: EAP GHG Supply Chain 1.3: Heavy Duty Truck Manufacturing
2 | 336211 | Motor Vehicle Body Manufacturing | All GHGs | kg CO2e/2022 USD, purchaser price | 0.028 |  | 0.253 | 240.6789 | 0.9513 | 0.23527 | 2023 | 1.023 | gCO2e/€ | g CO2e/2022 EUR; purchaser price | EAP GHG Supply Chain 1.3 | 2023:: EAP GHG Supply Chain 1.3: Motor Vehicle Body Manufacturing
2 | 336212 | Truck Trailer Manufacturing | All GHGs | kg CO2e/2022 USD, purchaser price | 0.015 |  | 0.2 | 190.26 | 0.9513 | 0.18598 | 2023 | 1.023 | gCO2e/€ | g CO2e/2022 EUR; purchaser price | EAP GHG Supply Chain 1.3 | 2023:: EAP GHG Supply Chain 1.3: Truck Trailer Manufacturing
2 | 336213 | Motor Home Manufacturing | All GHGs | kg CO2e/2022 USD, purchaser price | 0.052 |  | 0.107 | 101.7891 | 0.9513 | 0.099501 | 2023 | 1.023 | gCO2e/€ | g CO2e/2022 EUR; purchaser price | EAP GHG Supply Chain 1.3 | 2023:: EAP GHG Supply Chain 1.3: Motor Home Manufacturing
2 | 336214 | Travel Trailer and Camper Manufacturing | All GHGs | kg CO2e/2022 USD, purchaser price | 0.033 |  | 0.16 | 152.208 | 0.9513 | 0.14879 | 2023 | 1.023 | gCO2e/€ | g CO2e/2022 EUR; purchaser price | EAP GHG Supply Chain 1.3 | 2023:: EAP GHG Supply Chain 1.3: Travel Trailer and Camper Manufacturing
2 | 336611 | Ship Building and Repairing | All GHGs | kg CO2e/2022 USD, purchaser price | 0.008 |  | 0.196 | 186.4548 | 0.9513 | 0.18226 | 2023 | 1.023 | gCO2e/€ | g CO2e/2022 EUR; purchaser price | EAP GHG Supply Chain 1.3 | 2023:: EAP GHG Supply Chain 1.3: Ship Building and Repairing
2 | 336999 | All Other Transportation Equipment Manufacturing | All GHGs | kg CO2e/2022 USD, purchaser price | 0.038 |  | 0.195 | 185.5035 | 0.9513 | 0.18133 | 2023 | 1.023 | gCO2e/€ | g CO2e/2022 EUR; purchaser price | EAP GHG Supply Chain 1.3 | 2023:: EAP GHG Supply Chain 1.3: All Other Transportation Equipment Manufacturing
2 | 423130 | Tire and Tube Merchant Wholesalers | All GHGs | kg CO2e/2022 USD, purchaser price | 0 |  | 0.115 | 109.3995 | 0.9513 | 0.10694 | 2023 | 1.023 | gCO2e/€ | g CO2e/2022 EUR; purchaser price | EAP GHG Supply Chain 1.3 | 2023:: EAP GHG Supply Chain 1.3: Tire and Tube Merchant Wholesalers
2 | 423310 | Lumber, Plywood, Millwork, and Wood Panel Merchant Wholesalers | All GHGs | kg CO2e/2022 USD, purchaser price | 0 |  | 0.108 | 102.7404 | 0.9513 | 0.10043 | 2023 | 1.023 | gCO2e/€ | g CO2e/2022 EUR; purchaser price | EAP GHG Supply Chain 1.3 | 2023:: EAP GHG Supply Chain 1.3: Lumber, Plywood, Millwork, and Wood Panel Merchant Wholesalers
2 | 423320 | Brick, Stone, and Related Construction Material Merchant Wholesalers | All GHGs | kg CO2e/2022 USD, purchaser price | 0 |  | 0.108 | 102.7404 | 0.9513 | 0.10043 | 2023 | 1.023 | gCO2e/€ | g CO2e/2022 EUR; purchaser price | EAP GHG Supply Chain 1.3 | 2023:: EAP GHG Supply Chain 1.3: Brick, Stone, and Related Construction Material Merchant Wholesalers
2 | 423330 | Roofing, Siding, and Insulation Material Merchant Wholesalers | All GHGs | kg CO2e/2022 USD, purchaser price | 0 |  | 0.108 | 102.7404 | 0.9513 | 0.10043 | 2023 | 1.023 | gCO2e/€ | g CO2e/2022 EUR; purchaser price | EAP GHG Supply Chain 1.3 | 2023:: EAP GHG Supply Chain 1.3: Roofing, Siding, and Insulation Material Merchant Wholesalers
2 | 423390 | Other Construction Material Merchant Wholesalers | All GHGs | kg CO2e/2022 USD, purchaser price | 0 |  | 0.108 | 102.7404 | 0.9513 | 0.10043 | 2023 | 1.023 | gCO2e/€ | g CO2e/2022 EUR; purchaser price | EAP GHG Supply Chain 1.3 | 2023:: EAP GHG Supply Chain 1.3: Other Construction Material Merchant Wholesalers
2 | 423860 | Transportation Equipment and Supplies (except Motor Vehicle) Merchant Wholesalers | All GHGs | kg CO2e/2022 USD, purchaser price | 0 |  | 0.115 | 109.3995 | 0.9513 | 0.10694 | 2023 | 1.023 | gCO2e/€ | g CO2e/2022 EUR; purchaser price | EAP GHG Supply Chain 1.3 | 2023:: EAP GHG Supply Chain 1.3: Transportation Equipment and Supplies (except Motor Vehicle) Merchant Wholesalers
2 | 424120 | Stationery and Office Supplies Merchant Wholesalers | All GHGs | kg CO2e/2022 USD, purchaser price | 0 |  | 0.144 | 136.9872 | 0.9513 | 0.13391 | 2023 | 1.023 | gCO2e/€ | g CO2e/2022 EUR; purchaser price | EAP GHG Supply Chain 1.3 | 2023:: EAP GHG Supply Chain 1.3: Stationery and Office Supplies Merchant Wholesalers
2 | 424610 | Plastics Materials and Basic Forms and Shapes Merchant Wholesalers | All GHGs | kg CO2e/2022 USD, purchaser price | 0 |  | 0.144 | 136.9872 | 0.9513 | 0.13391 | 2023 | 1.023 | gCO2e/€ | g CO2e/2022 EUR; purchaser price | EAP GHG Supply Chain 1.3 | 2023:: EAP GHG Supply Chain 1.3: Plastics Materials and Basic Forms and Shapes Merchant Wholesalers
2 | 441210 | Recreational Vehicle Dealers | All GHGs | kg CO2e/2022 USD, purchaser price | 0 |  | 0.073 | 69.4449 | 0.9513 | 0.067884 | 2023 | 1.023 | gCO2e/€ | g CO2e/2022 EUR; purchaser price | EAP GHG Supply Chain 1.3 | 2023:: EAP GHG Supply Chain 1.3: Recreational Vehicle Dealers
2 | 441320 | Tire Dealers | All GHGs | kg CO2e/2022 USD, purchaser price | 0 |  | 0.073 | 69.4449 | 0.9513 | 0.067884 | 2023 | 1.023 | gCO2e/€ | g CO2e/2022 EUR; purchaser price | EAP GHG Supply Chain 1.3 | 2023:: EAP GHG Supply Chain 1.3: Tire Dealers
2 | 442110 | Furniture Stores | All GHGs | kg CO2e/2022 USD, purchaser price | 0 |  | 0.111 | 105.5943 | 0.9513 | 0.10322 | 2023 | 1.023 | gCO2e/€ | g CO2e/2022 EUR; purchaser price | EAP GHG Supply Chain 1.3 | 2023:: EAP GHG Supply Chain 1.3: Furniture Stores
2 | 481111 | Scheduled Passenger Air Transportation | All GHGs | kg CO2e/2022 USD, purchaser price | 0 |  | 0.644 | 612.6372 | 0.9513 | 0.59886 | 2023 | 1.023 | gCO2e/€ | g CO2e/2022 EUR; purchaser price | EAP GHG Supply Chain 1.3 | 2023:: EAP GHG Supply Chain 1.3: Scheduled Passenger Air Transportation
2 | 481112 | Scheduled Freight Air Transportation | All GHGs | kg CO2e/2022 USD, purchaser price | 0 |  | 0.644 | 612.6372 | 0.9513 | 0.59886 | 2023 | 1.023 | gCO2e/€ | g CO2e/2022 EUR; purchaser price | EAP GHG Supply Chain 1.3 | 2023:: EAP GHG Supply Chain 1.3: Scheduled Freight Air Transportation
2 | 481211 | Nonscheduled Chartered Passenger Air Transportation | All GHGs | kg CO2e/2022 USD, purchaser price | 0 |  | 0.644 | 612.6372 | 0.9513 | 0.59886 | 2023 | 1.023 | gCO2e/€ | g CO2e/2022 EUR; purchaser price | EAP GHG Supply Chain 1.3 | 2023:: EAP GHG Supply Chain 1.3: Nonscheduled Chartered Passenger Air Transportation
2 | 481212 | Nonscheduled Chartered Freight Air Transportation | All GHGs | kg CO2e/2022 USD, purchaser price | 0 |  | 0.644 | 612.6372 | 0.9513 | 0.59886 | 2023 | 1.023 | gCO2e/€ | g CO2e/2022 EUR; purchaser price | EAP GHG Supply Chain 1.3 | 2023:: EAP GHG Supply Chain 1.3: Nonscheduled Chartered Freight Air Transportation
2 | 481219 | Other Nonscheduled Air Transportation | All GHGs | kg CO2e/2022 USD, purchaser price | 0 |  | 0.644 | 612.6372 | 0.9513 | 0.59886 | 2023 | 1.023 | gCO2e/€ | g CO2e/2022 EUR; purchaser price | EAP GHG Supply Chain 1.3 | 2023:: EAP GHG Supply Chain 1.3: Other Nonscheduled Air Transportation
2 | 482111 | Line-Haul Railroads | All GHGs | kg CO2e/2022 USD, purchaser price | 0 |  | 0.466 | 443.3058 | 0.9513 | 0.43334 | 2023 | 1.023 | gCO2e/€ | g CO2e/2022 EUR; purchaser price | EAP GHG Supply Chain 1.3 | 2023:: EAP GHG Supply Chain 1.3: Line-Haul Railroads
2 | 482112 | Short Line Railroads | All GHGs | kg CO2e/2022 USD, purchaser price | 0 |  | 0.466 | 443.3058 | 0.9513 | 0.43334 | 2023 | 1.023 | gCO2e/€ | g CO2e/2022 EUR; purchaser price | EAP GHG Supply Chain 1.3 | 2023:: EAP GHG Supply Chain 1.3: Short Line Railroads
2 | 483111 | Deep Sea Freight Transportation | All GHGs | kg CO2e/2022 USD, purchaser price | 0 |  | 0.816 | 776.2608 | 0.9513 | 0.75881 | 2023 | 1.023 | gCO2e/€ | g CO2e/2022 EUR; purchaser price | EAP GHG Supply Chain 1.3 | 2023:: EAP GHG Supply Chain 1.3: Deep Sea Freight Transportation
2 | 483112 | Deep Sea Passenger Transportation | All GHGs | kg CO2e/2022 USD, purchaser price | 0 |  | 0.816 | 776.2608 | 0.9513 | 0.75881 | 2023 | 1.023 | gCO2e/€ | g CO2e/2022 EUR; purchaser price | EAP GHG Supply Chain 1.3 | 2023:: EAP GHG Supply Chain 1.3: Deep Sea Passenger Transportation
2 | 483113 | Coastal and Great Lakes Freight Transportation | All GHGs | kg CO2e/2022 USD, purchaser price | 0 |  | 0.816 | 776.2608 | 0.9513 | 0.75881 | 2023 | 1.023 | gCO2e/€ | g CO2e/2022 EUR; purchaser price | EAP GHG Supply Chain 1.3 | 2023:: EAP GHG Supply Chain 1.3: Coastal and Great Lakes Freight Transportation
2 | 483114 | Coastal and Great Lakes Passenger Transportation | All GHGs | kg CO2e/2022 USD, purchaser price | 0 |  | 0.816 | 776.2608 | 0.9513 | 0.75881 | 2023 | 1.023 | gCO2e/€ | g CO2e/2022 EUR; purchaser price | EAP GHG Supply Chain 1.3 | 2023:: EAP GHG Supply Chain 1.3: Coastal and Great Lakes Passenger Transportation
2 | 483211 | Inland Water Freight Transportation | All GHGs | kg CO2e/2022 USD, purchaser price | 0 |  | 0.816 | 776.2608 | 0.9513 | 0.75881 | 2023 | 1.023 | gCO2e/€ | g CO2e/2022 EUR; purchaser price | EAP GHG Supply Chain 1.3 | 2023:: EAP GHG Supply Chain 1.3: Inland Water Freight Transportation
2 | 483212 | Inland Water Passenger Transportation | All GHGs | kg CO2e/2022 USD, purchaser price | 0 |  | 0.816 | 776.2608 | 0.9513 | 0.75881 | 2023 | 1.023 | gCO2e/€ | g CO2e/2022 EUR; purchaser price | EAP GHG Supply Chain 1.3 | 2023:: EAP GHG Supply Chain 1.3: Inland Water Passenger Transportation
2 | 484110 | General Freight Trucking, Local | All GHGs | kg CO2e/2022 USD, purchaser price | 0 |  | 0.595 | 566.0235 | 0.9513 | 0.5533 | 2023 | 1.023 | gCO2e/€ | g CO2e/2022 EUR; purchaser price | EAP GHG Supply Chain 1.3 | 2023:: EAP GHG Supply Chain 1.3: General Freight Trucking, Local
2 | 484121 | General Freight Trucking, Long-Distance, Truckload | All GHGs | kg CO2e/2022 USD, purchaser price | 0 |  | 0.595 | 566.0235 | 0.9513 | 0.5533 | 2023 | 1.023 | gCO2e/€ | g CO2e/2022 EUR; purchaser price | EAP GHG Supply Chain 1.3 | 2023:: EAP GHG Supply Chain 1.3: General Freight Trucking, Long-Distance, Truckload
2 | 484122 | General Freight Trucking, Long-Distance, Less Than Truckload | All GHGs | kg CO2e/2022 USD, purchaser price | 0 |  | 0.595 | 566.0235 | 0.9513 | 0.5533 | 2023 | 1.023 | gCO2e/€ | g CO2e/2022 EUR; purchaser price | EAP GHG Supply Chain 1.3 | 2023:: EAP GHG Supply Chain 1.3: General Freight Trucking, Long-Distance, Less Than Truckload
2 | 484210 | Used Household and Office Goods Moving | All GHGs | kg CO2e/2022 USD, purchaser price | 0 |  | 0.595 | 566.0235 | 0.9513 | 0.5533 | 2023 | 1.023 | gCO2e/€ | g CO2e/2022 EUR; purchaser price | EAP GHG Supply Chain 1.3 | 2023:: EAP GHG Supply Chain 1.3: Used Household and Office Goods Moving
2 | 484220 | Specialized Freight (except Used Goods) Trucking, Local | All GHGs | kg CO2e/2022 USD, purchaser price | 0 |  | 0.595 | 566.0235 | 0.9513 | 0.5533 | 2023 | 1.023 | gCO2e/€ | g CO2e/2022 EUR; purchaser price | EAP GHG Supply Chain 1.3 | 2023:: EAP GHG Supply Chain 1.3: Specialized Freight (except Used Goods) Trucking, Local
2 | 484230 | Specialized Freight (except Used Goods) Trucking, Long-Distance | All GHGs | kg CO2e/2022 USD, purchaser price | 0 |  | 0.595 | 566.0235 | 0.9513 | 0.5533 | 2023 | 1.023 | gCO2e/€ | g CO2e/2022 EUR; purchaser price | EAP GHG Supply Chain 1.3 | 2023:: EAP GHG Supply Chain 1.3: Specialized Freight (except Used Goods) Trucking, Long-Distance
2 | 485111 | Mixed Mode Transit Systems | All GHGs | kg CO2e/2022 USD, purchaser price | 0 |  | 0.566 | 538.4358 | 0.9513 | 0.52633 | 2023 | 1.023 | gCO2e/€ | g CO2e/2022 EUR; purchaser price | EAP GHG Supply Chain 1.3 | 2023:: EAP GHG Supply Chain 1.3: Mixed Mode Transit Systems
2 | 485112 | Commuter Rail Systems | All GHGs | kg CO2e/2022 USD, purchaser price | 0 |  | 0.566 | 538.4358 | 0.9513 | 0.52633 | 2023 | 1.023 | gCO2e/€ | g CO2e/2022 EUR; purchaser price | EAP GHG Supply Chain 1.3 | 2023:: EAP GHG Supply Chain 1.3: Commuter Rail Systems
2 | 485113 | Bus and Other Motor Vehicle Transit Systems | All GHGs | kg CO2e/2022 USD, purchaser price | 0 |  | 0.566 | 538.4358 | 0.9513 | 0.52633 | 2023 | 1.023 | gCO2e/€ | g CO2e/2022 EUR; purchaser price | EAP GHG Supply Chain 1.3 | 2023:: EAP GHG Supply Chain 1.3: Bus and Other Motor Vehicle Transit Systems
2 | 485119 | Other Urban Transit Systems | All GHGs | kg CO2e/2022 USD, purchaser price | 0 |  | 0.566 | 538.4358 | 0.9513 | 0.52633 | 2023 | 1.023 | gCO2e/€ | g CO2e/2022 EUR; purchaser price | EAP GHG Supply Chain 1.3 | 2023:: EAP GHG Supply Chain 1.3: Other Urban Transit Systems
2 | 485210 | Interurban and Rural Bus Transportation | All GHGs | kg CO2e/2022 USD, purchaser price | 0 |  | 0.566 | 538.4358 | 0.9513 | 0.52633 | 2023 | 1.023 | gCO2e/€ | g CO2e/2022 EUR; purchaser price | EAP GHG Supply Chain 1.3 | 2023:: EAP GHG Supply Chain 1.3: Interurban and Rural Bus Transportation
2 | 485410 | School and Employee Bus Transportation | All GHGs | kg CO2e/2022 USD, purchaser price | 0 |  | 0.566 | 538.4358 | 0.9513 | 0.52633 | 2023 | 1.023 | gCO2e/€ | g CO2e/2022 EUR; purchaser price | EAP GHG Supply Chain 1.3 | 2023:: EAP GHG Supply Chain 1.3: School and Employee Bus Transportation
2 | 485999 | All Other Transit and Ground Passenger Transportation | All GHGs | kg CO2e/2022 USD, purchaser price | 0 |  | 0.566 | 538.4358 | 0.9513 | 0.52633 | 2023 | 1.023 | gCO2e/€ | g CO2e/2022 EUR; purchaser price | EAP GHG Supply Chain 1.3 | 2023:: EAP GHG Supply Chain 1.3: All Other Transit and Ground Passenger Transportation
2 | 487110 | Scenic and Sightseeing Transportation, Land | All GHGs | kg CO2e/2022 USD, purchaser price | 0 |  | 0.162 | 154.1106 | 0.9513 | 0.15065 | 2023 | 1.023 | gCO2e/€ | g CO2e/2022 EUR; purchaser price | EAP GHG Supply Chain 1.3 | 2023:: EAP GHG Supply Chain 1.3: Scenic and Sightseeing Transportation, Land
2 | 487210 | Scenic and Sightseeing Transportation, Water | All GHGs | kg CO2e/2022 USD, purchaser price | 0 |  | 0.162 | 154.1106 | 0.9513 | 0.15065 | 2023 | 1.023 | gCO2e/€ | g CO2e/2022 EUR; purchaser price | EAP GHG Supply Chain 1.3 | 2023:: EAP GHG Supply Chain 1.3: Scenic and Sightseeing Transportation, Water
2 | 487990 | Scenic and Sightseeing Transportation, Other | All GHGs | kg CO2e/2022 USD, purchaser price | 0 |  | 0.162 | 154.1106 | 0.9513 | 0.15065 | 2023 | 1.023 | gCO2e/€ | g CO2e/2022 EUR; purchaser price | EAP GHG Supply Chain 1.3 | 2023:: EAP GHG Supply Chain 1.3: Scenic and Sightseeing Transportation, Other
2 | 488210 | Support Activities for Rail Transportation | All GHGs | kg CO2e/2022 USD, purchaser price | 0 |  | 0.162 | 154.1106 | 0.9513 | 0.15065 | 2023 | 1.023 | gCO2e/€ | g CO2e/2022 EUR; purchaser price | EAP GHG Supply Chain 1.3 | 2023:: EAP GHG Supply Chain 1.3: Support Activities for Rail Transportation
2 | 488390 | Other Support Activities for Water Transportation | All GHGs | kg CO2e/2022 USD, purchaser price | 0 |  | 0.162 | 154.1106 | 0.9513 | 0.15065 | 2023 | 1.023 | gCO2e/€ | g CO2e/2022 EUR; purchaser price | EAP GHG Supply Chain 1.3 | 2023:: EAP GHG Supply Chain 1.3: Other Support Activities for Water Transportation
2 | 488490 | Other Support Activities for Road Transportation | All GHGs | kg CO2e/2022 USD, purchaser price | 0 |  | 0.162 | 154.1106 | 0.9513 | 0.15065 | 2023 | 1.023 | gCO2e/€ | g CO2e/2022 EUR; purchaser price | EAP GHG Supply Chain 1.3 | 2023:: EAP GHG Supply Chain 1.3: Other Support Activities for Road Transportation
2 | 488510 | Freight Transportation Arrangement | All GHGs | kg CO2e/2022 USD, purchaser price | 0 |  | 0.162 | 154.1106 | 0.9513 | 0.15065 | 2023 | 1.023 | gCO2e/€ | g CO2e/2022 EUR; purchaser price | EAP GHG Supply Chain 1.3 | 2023:: EAP GHG Supply Chain 1.3: Freight Transportation Arrangement
2 | 488999 | All Other Support Activities for Transportation | All GHGs | kg CO2e/2022 USD, purchaser price | 0 |  | 0.162 | 154.1106 | 0.9513 | 0.15065 | 2023 | 1.023 | gCO2e/€ | g CO2e/2022 EUR; purchaser price | EAP GHG Supply Chain 1.3 | 2023:: EAP GHG Supply Chain 1.3: All Other Support Activities for Transportation
2 | 532111 | Passenger Car Rental | All GHGs | kg CO2e/2022 USD, purchaser price | 0 |  | 0.11 | 104.643 | 0.9513 | 0.10229 | 2023 | 1.023 | gCO2e/€ | g CO2e/2022 EUR; purchaser price | EAP GHG Supply Chain 1.3 | 2023:: EAP GHG Supply Chain 1.3: Passenger Car Rental
2 | 532112 | Passenger Car Leasing | All GHGs | kg CO2e/2022 USD, purchaser price | 0 |  | 0.11 | 104.643 | 0.9513 | 0.10229 | 2023 | 1.023 | gCO2e/€ | g CO2e/2022 EUR; purchaser price | EAP GHG Supply Chain 1.3 | 2023:: EAP GHG Supply Chain 1.3: Passenger Car Leasing
2 | 532120 | Truck, Utility Trailer, and RV (Recreational Vehicle) Rental and Leasing | All GHGs | kg CO2e/2022 USD, purchaser price | 0 |  | 0.11 | 104.643 | 0.9513 | 0.10229 | 2023 | 1.023 | gCO2e/€ | g CO2e/2022 EUR; purchaser price | EAP GHG Supply Chain 1.3 | 2023:: EAP GHG Supply Chain 1.3: Truck, Utility Trailer, and RV (Recreational Vehicle) Rental and Leasing
3 | 221310 | Water Supply and Irrigation Systems | All GHGs | kg CO2e/2022 USD, purchaser price |  |  | 0.578 | 0.53749 | 0.9513 | 0.51568 | 2024 | 1.0663 | gCO2e/€ | g CO2e/2022 EUR; purchaser price | EAP GHG Supply Chain 1.3 | 2024:: EAP GHG Supply Chain 1.3: Water Supply and Irrigation Systems
3 | 221320 | Sewage Treatment Facilities | All GHGs | kg CO2e/2022 USD, purchaser price |  |  | 0.578 | 0.53749 | 0.9513 | 0.51568 | 2024 | 1.0663 | gCO2e/€ | g CO2e/2022 EUR; purchaser price | EAP GHG Supply Chain 1.3 | 2024:: EAP GHG Supply Chain 1.3: Sewage Treatment Facilities
3 | 321999 | All Other Miscellaneous Wood Product Manufacturing | All GHGs | kg CO2e/2022 USD, purchaser price |  |  | 0.164 | 0.15251 | 0.9513 | 0.14632 | 2024 | 1.0663 | gCO2e/€ | g CO2e/2022 EUR; purchaser price | EAP GHG Supply Chain 1.3 | 2024:: EAP GHG Supply Chain 1.3: All Other Miscellaneous Wood Product Manufacturing
3 | 322121 | Paper (except Newsprint) Mills | All GHGs | kg CO2e/2022 USD, purchaser price |  |  | 0.649 | 0.60351 | 0.9513 | 0.57903 | 2024 | 1.0663 | gCO2e/€ | g CO2e/2022 EUR; purchaser price | EAP GHG Supply Chain 1.3 | 2024:: EAP GHG Supply Chain 1.3: Paper (except Newsprint) Mills
3 | 322122 | Newsprint Mills | All GHGs | kg CO2e/2022 USD, purchaser price |  |  | 0.649 | 0.60351 | 0.9513 | 0.57903 | 2024 | 1.0663 | gCO2e/€ | g CO2e/2022 EUR; purchaser price | EAP GHG Supply Chain 1.3 | 2024:: EAP GHG Supply Chain 1.3: Newsprint Mills
3 | 322130 | Paperboard Mills | All GHGs | kg CO2e/2022 USD, purchaser price |  |  | 0.829 | 0.7709 | 0.9513 | 0.73962 | 2024 | 1.0663 | gCO2e/€ | g CO2e/2022 EUR; purchaser price | EAP GHG Supply Chain 1.3 | 2024:: EAP GHG Supply Chain 1.3: Paperboard Mills
3 | 322211 | Corrugated and Solid Fiber Box Manufacturing | All GHGs | kg CO2e/2022 USD, purchaser price |  |  | 0.479 | 0.44543 | 0.9513 | 0.42736 | 2024 | 1.0663 | gCO2e/€ | g CO2e/2022 EUR; purchaser price | EAP GHG Supply Chain 1.3 | 2024:: EAP GHG Supply Chain 1.3: Corrugated and Solid Fiber Box Manufacturing
3 | 322212 | Folding Paperboard Box Manufacturing | All GHGs | kg CO2e/2022 USD, purchaser price |  |  | 0.479 | 0.44543 | 0.9513 | 0.42736 | 2024 | 1.0663 | gCO2e/€ | g CO2e/2022 EUR; purchaser price | EAP GHG Supply Chain 1.3 | 2024:: EAP GHG Supply Chain 1.3: Folding Paperboard Box Manufacturing
3 | 322219 | Other Paperboard Container Manufacturing | All GHGs | kg CO2e/2022 USD, purchaser price |  |  | 0.479 | 0.44543 | 0.9513 | 0.42736 | 2024 | 1.0663 | gCO2e/€ | g CO2e/2022 EUR; purchaser price | EAP GHG Supply Chain 1.3 | 2024:: EAP GHG Supply Chain 1.3: Other Paperboard Container Manufacturing
3 | 322220 | Paper Bag and Coated and Treated Paper Manufacturing | All GHGs | kg CO2e/2022 USD, purchaser price |  |  | 0.364 | 0.33849 | 0.9513 | 0.32476 | 2024 | 1.0663 | gCO2e/€ | g CO2e/2022 EUR; purchaser price | EAP GHG Supply Chain 1.3 | 2024:: EAP GHG Supply Chain 1.3: Paper Bag and Coated and Treated Paper Manufacturing
3 | 322230 | Stationery Product Manufacturing | All GHGs | kg CO2e/2022 USD, purchaser price |  |  | 0.296 | 0.27525 | 0.9513 | 0.26409 | 2024 | 1.0663 | gCO2e/€ | g CO2e/2022 EUR; purchaser price | EAP GHG Supply Chain 1.3 | 2024:: EAP GHG Supply Chain 1.3: Stationery Product Manufacturing
3 | 322291 | Sanitary Paper Product Manufacturing | All GHGs | kg CO2e/2022 USD, purchaser price |  |  | 0.34 | 0.31617 | 0.9513 | 0.30334 | 2024 | 1.0663 | gCO2e/€ | g CO2e/2022 EUR; purchaser price | EAP GHG Supply Chain 1.3 | 2024:: EAP GHG Supply Chain 1.3: Sanitary Paper Product Manufacturing
3 | 322299 | All Other Converted Paper Product Manufacturing | All GHGs | kg CO2e/2022 USD, purchaser price |  |  | 0.343 | 0.31896 | 0.9513 | 0.30602 | 2024 | 1.0663 | gCO2e/€ | g CO2e/2022 EUR; purchaser price | EAP GHG Supply Chain 1.3 | 2024:: EAP GHG Supply Chain 1.3: All Other Converted Paper Product Manufacturing
3 | 325211 | Plastics Material and Resin Manufacturing | All GHGs | kg CO2e/2022 USD, purchaser price |  |  | 1.045 | 0.97176 | 0.9513 | 0.93233 | 2024 | 1.0663 | gCO2e/€ | g CO2e/2022 EUR; purchaser price | EAP GHG Supply Chain 1.3 | 2024:: EAP GHG Supply Chain 1.3: Plastics Material and Resin Manufacturing
3 | 326111 | Plastics Bag and Pouch Manufacturing | All GHGs | kg CO2e/2022 USD, purchaser price |  |  | 0.544 | 0.50587 | 0.9513 | 0.48535 | 2024 | 1.0663 | gCO2e/€ | g CO2e/2022 EUR; purchaser price | EAP GHG Supply Chain 1.3 | 2024:: EAP GHG Supply Chain 1.3: Plastics Bag and Pouch Manufacturing
3 | 326112 | Plastics Packaging Film and Sheet (including Laminated) Manufacturing | All GHGs | kg CO2e/2022 USD, purchaser price |  |  | 0.544 | 0.50587 | 0.9513 | 0.48535 | 2024 | 1.0663 | gCO2e/€ | g CO2e/2022 EUR; purchaser price | EAP GHG Supply Chain 1.3 | 2024:: EAP GHG Supply Chain 1.3: Plastics Packaging Film and Sheet (including Laminated) Manufacturing
3 | 326113 | Unlaminated Plastics Film and Sheet (except Packaging) Manufacturing | All GHGs | kg CO2e/2022 USD, purchaser price |  |  | 0.544 | 0.50587 | 0.9513 | 0.48535 | 2024 | 1.0663 | gCO2e/€ | g CO2e/2022 EUR; purchaser price | EAP GHG Supply Chain 1.3 | 2024:: EAP GHG Supply Chain 1.3: Unlaminated Plastics Film and Sheet (except Packaging) Manufacturing
3 | 326121 | Unlaminated Plastics Profile Shape Manufacturing | All GHGs | kg CO2e/2022 USD, purchaser price |  |  | 0.351 | 0.3264 | 0.9513 | 0.31316 | 2024 | 1.0663 | gCO2e/€ | g CO2e/2022 EUR; purchaser price | EAP GHG Supply Chain 1.3 | 2024:: EAP GHG Supply Chain 1.3: Unlaminated Plastics Profile Shape Manufacturing
3 | 326160 | Plastics Bottle Manufacturing | All GHGs | kg CO2e/2022 USD, purchaser price |  |  | 0.579 | 0.53842 | 0.9513 | 0.51658 | 2024 | 1.0663 | gCO2e/€ | g CO2e/2022 EUR; purchaser price | EAP GHG Supply Chain 1.3 | 2024:: EAP GHG Supply Chain 1.3: Plastics Bottle Manufacturing
3 | 326191 | Plastics Plumbing Fixture Manufacturing | All GHGs | kg CO2e/2022 USD, purchaser price |  |  | 0.371 | 0.345 | 0.9513 | 0.331 | 2024 | 1.0663 | gCO2e/€ | g CO2e/2022 EUR; purchaser price | EAP GHG Supply Chain 1.3 | 2024:: EAP GHG Supply Chain 1.3: Plastics Plumbing Fixture Manufacturing
3 | 326199 | All Other Plastics Product Manufacturing | All GHGs | kg CO2e/2022 USD, purchaser price |  |  | 0.371 | 0.345 | 0.9513 | 0.331 | 2024 | 1.0663 | gCO2e/€ | g CO2e/2022 EUR; purchaser price | EAP GHG Supply Chain 1.3 | 2024:: EAP GHG Supply Chain 1.3: All Other Plastics Product Manufacturing
3 | 326211 | Tire Manufacturing (except Retreading) | All GHGs | kg CO2e/2022 USD, purchaser price |  |  | 0.276 | 0.25666 | 0.9513 | 0.24624 | 2024 | 1.0663 | gCO2e/€ | g CO2e/2022 EUR; purchaser price | EAP GHG Supply Chain 1.3 | 2024:: EAP GHG Supply Chain 1.3: Tire Manufacturing (except Retreading)
3 | 326212 | Tire Retreading | All GHGs | kg CO2e/2022 USD, purchaser price |  |  | 0.276 | 0.25666 | 0.9513 | 0.24624 | 2024 | 1.0663 | gCO2e/€ | g CO2e/2022 EUR; purchaser price | EAP GHG Supply Chain 1.3 | 2024:: EAP GHG Supply Chain 1.3: Tire Retreading
3 | 326220 | Rubber and Plastics Hoses and Belting Manufacturing | All GHGs | kg CO2e/2022 USD, purchaser price |  |  | 0.309 | 0.28734 | 0.9513 | 0.27569 | 2024 | 1.0663 | gCO2e/€ | g CO2e/2022 EUR; purchaser price | EAP GHG Supply Chain 1.3 | 2024:: EAP GHG Supply Chain 1.3: Rubber and Plastics Hoses and Belting Manufacturing
3 | 326291 | Rubber Product Manufacturing for Mechanical Use | All GHGs | kg CO2e/2022 USD, purchaser price |  |  | 0.343 | 0.31896 | 0.9513 | 0.30602 | 2024 | 1.0663 | gCO2e/€ | g CO2e/2022 EUR; purchaser price | EAP GHG Supply Chain 1.3 | 2024:: EAP GHG Supply Chain 1.3: Rubber Product Manufacturing for Mechanical Use
3 | 326299 | All Other Rubber Product Manufacturing | All GHGs | kg CO2e/2022 USD, purchaser price |  |  | 0.343 | 0.31896 | 0.9513 | 0.30602 | 2024 | 1.0663 | gCO2e/€ | g CO2e/2022 EUR; purchaser price | EAP GHG Supply Chain 1.3 | 2024:: EAP GHG Supply Chain 1.3: All Other Rubber Product Manufacturing
3 | 327211 | Flat Glass Manufacturing | All GHGs | kg CO2e/2022 USD, purchaser price |  |  | 0.597 | 0.55516 | 0.9513 | 0.53263 | 2024 | 1.0663 | gCO2e/€ | g CO2e/2022 EUR; purchaser price | EAP GHG Supply Chain 1.3 | 2024:: EAP GHG Supply Chain 1.3: Flat Glass Manufacturing
3 | 327212 | Other Pressed and Blown Glass and Glassware Manufacturing | All GHGs | kg CO2e/2022 USD, purchaser price |  |  | 0.597 | 0.55516 | 0.9513 | 0.53263 | 2024 | 1.0663 | gCO2e/€ | g CO2e/2022 EUR; purchaser price | EAP GHG Supply Chain 1.3 | 2024:: EAP GHG Supply Chain 1.3: Other Pressed and Blown Glass and Glassware Manufacturing
3 | 327213 | Glass Container Manufacturing | All GHGs | kg CO2e/2022 USD, purchaser price |  |  | 0.597 | 0.55516 | 0.9513 | 0.53263 | 2024 | 1.0663 | gCO2e/€ | g CO2e/2022 EUR; purchaser price | EAP GHG Supply Chain 1.3 | 2024:: EAP GHG Supply Chain 1.3: Glass Container Manufacturing
3 | 327215 | Glass Product Manufacturing Made of Purchased Glass | All GHGs | kg CO2e/2022 USD, purchaser price |  |  | 0.597 | 0.55516 | 0.9513 | 0.53263 | 2024 | 1.0663 | gCO2e/€ | g CO2e/2022 EUR; purchaser price | EAP GHG Supply Chain 1.3 | 2024:: EAP GHG Supply Chain 1.3: Glass Product Manufacturing Made of Purchased Glass
3 | 332420 | Metal Tank (Heavy Gauge) Manufacturing | All GHGs | kg CO2e/2022 USD, purchaser price |  |  | 0.279 | 0.25945 | 0.9513 | 0.24892 | 2024 | 1.0663 | gCO2e/€ | g CO2e/2022 EUR; purchaser price | EAP GHG Supply Chain 1.3 | 2024:: EAP GHG Supply Chain 1.3: Metal Tank (Heavy Gauge) Manufacturing
3 | 332431 | Metal Can Manufacturing | All GHGs | kg CO2e/2022 USD, purchaser price |  |  | 0.318 | 0.29571 | 0.9513 | 0.28371 | 2024 | 1.0663 | gCO2e/€ | g CO2e/2022 EUR; purchaser price | EAP GHG Supply Chain 1.3 | 2024:: EAP GHG Supply Chain 1.3: Metal Can Manufacturing
3 | 332439 | Other Metal Container Manufacturing | All GHGs | kg CO2e/2022 USD, purchaser price |  |  | 0.318 | 0.29571 | 0.9513 | 0.28371 | 2024 | 1.0663 | gCO2e/€ | g CO2e/2022 EUR; purchaser price | EAP GHG Supply Chain 1.3 | 2024:: EAP GHG Supply Chain 1.3: Other Metal Container Manufacturing
3 | 333611 | Turbine and Turbine Generator Set Units Manufacturing | All GHGs | kg CO2e/2022 USD, purchaser price |  |  | 0.201 | 0.18691 | 0.9513 | 0.17933 | 2024 | 1.0663 | gCO2e/€ | g CO2e/2022 EUR; purchaser price | EAP GHG Supply Chain 1.3 | 2024:: EAP GHG Supply Chain 1.3: Turbine and Turbine Generator Set Units Manufacturing
3 | 333612 | Speed Changer, Industrial High-Speed Drive, and Gear Manufacturing | All GHGs | kg CO2e/2022 USD, purchaser price |  |  | 0.179 | 0.16645 | 0.9513 | 0.1597 | 2024 | 1.0663 | gCO2e/€ | g CO2e/2022 EUR; purchaser price | EAP GHG Supply Chain 1.3 | 2024:: EAP GHG Supply Chain 1.3: Speed Changer, Industrial High-Speed Drive, and Gear Manufacturing
3 | 333613 | Mechanical Power Transmission Equipment Manufacturing | All GHGs | kg CO2e/2022 USD, purchaser price |  |  | 0.209 | 0.19435 | 0.9513 | 0.18647 | 2024 | 1.0663 | gCO2e/€ | g CO2e/2022 EUR; purchaser price | EAP GHG Supply Chain 1.3 | 2024:: EAP GHG Supply Chain 1.3: Mechanical Power Transmission Equipment Manufacturing
3 | 333618 | Other Engine Equipment Manufacturing | All GHGs | kg CO2e/2022 USD, purchaser price |  |  | 0.297 | 0.27618 | 0.9513 | 0.26498 | 2024 | 1.0663 | gCO2e/€ | g CO2e/2022 EUR; purchaser price | EAP GHG Supply Chain 1.3 | 2024:: EAP GHG Supply Chain 1.3: Other Engine Equipment Manufacturing
3 | 333912 | Air and Gas Compressor Manufacturing | All GHGs | kg CO2e/2022 USD, purchaser price |  |  | 0.177 | 0.16459 | 0.9513 | 0.15792 | 2024 | 1.0663 | gCO2e/€ | g CO2e/2022 EUR; purchaser price | EAP GHG Supply Chain 1.3 | 2024:: EAP GHG Supply Chain 1.3: Air and Gas Compressor Manufacturing
3 | 333914 | Measuring, Dispensing, and Other Pumping Equipment Manufacturing | All GHGs | kg CO2e/2022 USD, purchaser price |  |  | 0.223 | 0.20737 | 0.9513 | 0.19896 | 2024 | 1.0663 | gCO2e/€ | g CO2e/2022 EUR; purchaser price | EAP GHG Supply Chain 1.3 | 2024:: EAP GHG Supply Chain 1.3: Measuring, Dispensing, and Other Pumping Equipment Manufacturing
3 | 333924 | Industrial Truck, Tractor, Trailer, and Stacker Machinery Manufacturing | All GHGs | kg CO2e/2022 USD, purchaser price |  |  | 0.256 | 0.23806 | 0.9513 | 0.2284 | 2024 | 1.0663 | gCO2e/€ | g CO2e/2022 EUR; purchaser price | EAP GHG Supply Chain 1.3 | 2024:: EAP GHG Supply Chain 1.3: Industrial Truck, Tractor, Trailer, and Stacker Machinery Manufacturing
3 | 334419 | Other Electronic Component Manufacturing | All GHGs | kg CO2e/2022 USD, purchaser price |  |  | 0.098 | 0.091131 | 0.9513 | 0.087434 | 2024 | 1.0663 | gCO2e/€ | g CO2e/2022 EUR; purchaser price | EAP GHG Supply Chain 1.3 | 2024:: EAP GHG Supply Chain 1.3: Other Electronic Component Manufacturing
3 | 335312 | Motor and Generator Manufacturing | All GHGs | kg CO2e/2022 USD, purchaser price |  |  | 0.152 | 0.14135 | 0.9513 | 0.13561 | 2024 | 1.0663 | gCO2e/€ | g CO2e/2022 EUR; purchaser price | EAP GHG Supply Chain 1.3 | 2024:: EAP GHG Supply Chain 1.3: Motor and Generator Manufacturing
3 | 335911 | Storage Battery Manufacturing | All GHGs | kg CO2e/2022 USD, purchaser price |  |  | 0.337 | 0.31338 | 0.9513 | 0.30067 | 2024 | 1.0663 | gCO2e/€ | g CO2e/2022 EUR; purchaser price | EAP GHG Supply Chain 1.3 | 2024:: EAP GHG Supply Chain 1.3: Storage Battery Manufacturing
3 | 335912 | Primary Battery Manufacturing | All GHGs | kg CO2e/2022 USD, purchaser price |  |  | 0.103 | 0.095781 | 0.9513 | 0.091895 | 2024 | 1.0663 | gCO2e/€ | g CO2e/2022 EUR; purchaser price | EAP GHG Supply Chain 1.3 | 2024:: EAP GHG Supply Chain 1.3: Primary Battery Manufacturing
3 | 336111 | Automobile Manufacturing | All GHGs | kg CO2e/2022 USD, purchaser price |  |  | 0.24 | 0.22318 | 0.9513 | 0.21412 | 2024 | 1.0663 | gCO2e/€ | g CO2e/2022 EUR; purchaser price | EAP GHG Supply Chain 1.3 | 2024:: EAP GHG Supply Chain 1.3: Automobile Manufacturing
3 | 336112 | Light Truck and Utility Vehicle Manufacturing | All GHGs | kg CO2e/2022 USD, purchaser price |  |  | 0.268 | 0.24922 | 0.9513 | 0.23911 | 2024 | 1.0663 | gCO2e/€ | g CO2e/2022 EUR; purchaser price | EAP GHG Supply Chain 1.3 | 2024:: EAP GHG Supply Chain 1.3: Light Truck and Utility Vehicle Manufacturing
3 | 336120 | Heavy Duty Truck Manufacturing | All GHGs | kg CO2e/2022 USD, purchaser price |  |  | 0.272 | 0.25294 | 0.9513 | 0.24267 | 2024 | 1.0663 | gCO2e/€ | g CO2e/2022 EUR; purchaser price | EAP GHG Supply Chain 1.3 | 2024:: EAP GHG Supply Chain 1.3: Heavy Duty Truck Manufacturing
3 | 336211 | Motor Vehicle Body Manufacturing | All GHGs | kg CO2e/2022 USD, purchaser price |  |  | 0.253 | 0.23527 | 0.9513 | 0.22572 | 2024 | 1.0663 | gCO2e/€ | g CO2e/2022 EUR; purchaser price | EAP GHG Supply Chain 1.3 | 2024:: EAP GHG Supply Chain 1.3: Motor Vehicle Body Manufacturing
3 | 336212 | Truck Trailer Manufacturing | All GHGs | kg CO2e/2022 USD, purchaser price |  |  | 0.2 | 0.18598 | 0.9513 | 0.17844 | 2024 | 1.0663 | gCO2e/€ | g CO2e/2022 EUR; purchaser price | EAP GHG Supply Chain 1.3 | 2024:: EAP GHG Supply Chain 1.3: Truck Trailer Manufacturing
3 | 336213 | Motor Home Manufacturing | All GHGs | kg CO2e/2022 USD, purchaser price |  |  | 0.107 | 0.099501 | 0.9513 | 0.095464 | 2024 | 1.0663 | gCO2e/€ | g CO2e/2022 EUR; purchaser price | EAP GHG Supply Chain 1.3 | 2024:: EAP GHG Supply Chain 1.3: Motor Home Manufacturing
3 | 336214 | Travel Trailer and Camper Manufacturing | All GHGs | kg CO2e/2022 USD, purchaser price |  |  | 0.16 | 0.14879 | 0.9513 | 0.14275 | 2024 | 1.0663 | gCO2e/€ | g CO2e/2022 EUR; purchaser price | EAP GHG Supply Chain 1.3 | 2024:: EAP GHG Supply Chain 1.3: Travel Trailer and Camper Manufacturing
3 | 336611 | Ship Building and Repairing | All GHGs | kg CO2e/2022 USD, purchaser price |  |  | 0.196 | 0.18226 | 0.9513 | 0.17487 | 2024 | 1.0663 | gCO2e/€ | g CO2e/2022 EUR; purchaser price | EAP GHG Supply Chain 1.3 | 2024:: EAP GHG Supply Chain 1.3: Ship Building and Repairing
3 | 336999 | All Other Transportation Equipment Manufacturing | All GHGs | kg CO2e/2022 USD, purchaser price |  |  | 0.195 | 0.18133 | 0.9513 | 0.17398 | 2024 | 1.0663 | gCO2e/€ | g CO2e/2022 EUR; purchaser price | EAP GHG Supply Chain 1.3 | 2024:: EAP GHG Supply Chain 1.3: All Other Transportation Equipment Manufacturing
3 | 423130 | Tire and Tube Merchant Wholesalers | All GHGs | kg CO2e/2022 USD, purchaser price |  |  | 0.115 | 0.10694 | 0.9513 | 0.1026 | 2024 | 1.0663 | gCO2e/€ | g CO2e/2022 EUR; purchaser price | EAP GHG Supply Chain 1.3 | 2024:: EAP GHG Supply Chain 1.3: Tire and Tube Merchant Wholesalers
3 | 423310 | Lumber, Plywood, Millwork, and Wood Panel Merchant Wholesalers | All GHGs | kg CO2e/2022 USD, purchaser price |  |  | 0.108 | 0.10043 | 0.9513 | 0.096356 | 2024 | 1.0663 | gCO2e/€ | g CO2e/2022 EUR; purchaser price | EAP GHG Supply Chain 1.3 | 2024:: EAP GHG Supply Chain 1.3: Lumber, Plywood, Millwork, and Wood Panel Merchant Wholesalers
3 | 423320 | Brick, Stone, and Related Construction Material Merchant Wholesalers | All GHGs | kg CO2e/2022 USD, purchaser price |  |  | 0.108 | 0.10043 | 0.9513 | 0.096356 | 2024 | 1.0663 | gCO2e/€ | g CO2e/2022 EUR; purchaser price | EAP GHG Supply Chain 1.3 | 2024:: EAP GHG Supply Chain 1.3: Brick, Stone, and Related Construction Material Merchant Wholesalers
3 | 423330 | Roofing, Siding, and Insulation Material Merchant Wholesalers | All GHGs | kg CO2e/2022 USD, purchaser price |  |  | 0.108 | 0.10043 | 0.9513 | 0.096356 | 2024 | 1.0663 | gCO2e/€ | g CO2e/2022 EUR; purchaser price | EAP GHG Supply Chain 1.3 | 2024:: EAP GHG Supply Chain 1.3: Roofing, Siding, and Insulation Material Merchant Wholesalers
3 | 423390 | Other Construction Material Merchant Wholesalers | All GHGs | kg CO2e/2022 USD, purchaser price |  |  | 0.108 | 0.10043 | 0.9513 | 0.096356 | 2024 | 1.0663 | gCO2e/€ | g CO2e/2022 EUR; purchaser price | EAP GHG Supply Chain 1.3 | 2024:: EAP GHG Supply Chain 1.3: Other Construction Material Merchant Wholesalers
3 | 423860 | Transportation Equipment and Supplies (except Motor Vehicle) Merchant Wholesalers | All GHGs | kg CO2e/2022 USD, purchaser price |  |  | 0.115 | 0.10694 | 0.9513 | 0.1026 | 2024 | 1.0663 | gCO2e/€ | g CO2e/2022 EUR; purchaser price | EAP GHG Supply Chain 1.3 | 2024:: EAP GHG Supply Chain 1.3: Transportation Equipment and Supplies (except Motor Vehicle) Merchant Wholesalers
3 | 424120 | Stationery and Office Supplies Merchant Wholesalers | All GHGs | kg CO2e/2022 USD, purchaser price |  |  | 0.144 | 0.13391 | 0.9513 | 0.12847 | 2024 | 1.0663 | gCO2e/€ | g CO2e/2022 EUR; purchaser price | EAP GHG Supply Chain 1.3 | 2024:: EAP GHG Supply Chain 1.3: Stationery and Office Supplies Merchant Wholesalers
3 | 424610 | Plastics Materials and Basic Forms and Shapes Merchant Wholesalers | All GHGs | kg CO2e/2022 USD, purchaser price |  |  | 0.144 | 0.13391 | 0.9513 | 0.12847 | 2024 | 1.0663 | gCO2e/€ | g CO2e/2022 EUR; purchaser price | EAP GHG Supply Chain 1.3 | 2024:: EAP GHG Supply Chain 1.3: Plastics Materials and Basic Forms and Shapes Merchant Wholesalers
3 | 441210 | Recreational Vehicle Dealers | All GHGs | kg CO2e/2022 USD, purchaser price |  |  | 0.073 | 0.067884 | 0.9513 | 0.065129 | 2024 | 1.0663 | gCO2e/€ | g CO2e/2022 EUR; purchaser price | EAP GHG Supply Chain 1.3 | 2024:: EAP GHG Supply Chain 1.3: Recreational Vehicle Dealers
3 | 441320 | Tire Dealers | All GHGs | kg CO2e/2022 USD, purchaser price |  |  | 0.073 | 0.067884 | 0.9513 | 0.065129 | 2024 | 1.0663 | gCO2e/€ | g CO2e/2022 EUR; purchaser price | EAP GHG Supply Chain 1.3 | 2024:: EAP GHG Supply Chain 1.3: Tire Dealers
3 | 442110 | Furniture Stores | All GHGs | kg CO2e/2022 USD, purchaser price |  |  | 0.111 | 0.10322 | 0.9513 | 0.099033 | 2024 | 1.0663 | gCO2e/€ | g CO2e/2022 EUR; purchaser price | EAP GHG Supply Chain 1.3 | 2024:: EAP GHG Supply Chain 1.3: Furniture Stores
3 | 481111 | Scheduled Passenger Air Transportation | All GHGs | kg CO2e/2022 USD, purchaser price |  |  | 0.644 | 0.59886 | 0.9513 | 0.57457 | 2024 | 1.0663 | gCO2e/€ | g CO2e/2022 EUR; purchaser price | EAP GHG Supply Chain 1.3 | 2024:: EAP GHG Supply Chain 1.3: Scheduled Passenger Air Transportation
3 | 481112 | Scheduled Freight Air Transportation | All GHGs | kg CO2e/2022 USD, purchaser price |  |  | 0.644 | 0.59886 | 0.9513 | 0.57457 | 2024 | 1.0663 | gCO2e/€ | g CO2e/2022 EUR; purchaser price | EAP GHG Supply Chain 1.3 | 2024:: EAP GHG Supply Chain 1.3: Scheduled Freight Air Transportation
3 | 481211 | Nonscheduled Chartered Passenger Air Transportation | All GHGs | kg CO2e/2022 USD, purchaser price |  |  | 0.644 | 0.59886 | 0.9513 | 0.57457 | 2024 | 1.0663 | gCO2e/€ | g CO2e/2022 EUR; purchaser price | EAP GHG Supply Chain 1.3 | 2024:: EAP GHG Supply Chain 1.3: Nonscheduled Chartered Passenger Air Transportation
3 | 481212 | Nonscheduled Chartered Freight Air Transportation | All GHGs | kg CO2e/2022 USD, purchaser price |  |  | 0.644 | 0.59886 | 0.9513 | 0.57457 | 2024 | 1.0663 | gCO2e/€ | g CO2e/2022 EUR; purchaser price | EAP GHG Supply Chain 1.3 | 2024:: EAP GHG Supply Chain 1.3: Nonscheduled Chartered Freight Air Transportation
3 | 481219 | Other Nonscheduled Air Transportation | All GHGs | kg CO2e/2022 USD, purchaser price |  |  | 0.644 | 0.59886 | 0.9513 | 0.57457 | 2024 | 1.0663 | gCO2e/€ | g CO2e/2022 EUR; purchaser price | EAP GHG Supply Chain 1.3 | 2024:: EAP GHG Supply Chain 1.3: Other Nonscheduled Air Transportation
3 | 482111 | Line-Haul Railroads | All GHGs | kg CO2e/2022 USD, purchaser price |  |  | 0.466 | 0.43334 | 0.9513 | 0.41576 | 2024 | 1.0663 | gCO2e/€ | g CO2e/2022 EUR; purchaser price | EAP GHG Supply Chain 1.3 | 2024:: EAP GHG Supply Chain 1.3: Line-Haul Railroads
3 | 482112 | Short Line Railroads | All GHGs | kg CO2e/2022 USD, purchaser price |  |  | 0.466 | 0.43334 | 0.9513 | 0.41576 | 2024 | 1.0663 | gCO2e/€ | g CO2e/2022 EUR; purchaser price | EAP GHG Supply Chain 1.3 | 2024:: EAP GHG Supply Chain 1.3: Short Line Railroads
3 | 483111 | Deep Sea Freight Transportation | All GHGs | kg CO2e/2022 USD, purchaser price |  |  | 0.816 | 0.75881 | 0.9513 | 0.72802 | 2024 | 1.0663 | gCO2e/€ | g CO2e/2022 EUR; purchaser price | EAP GHG Supply Chain 1.3 | 2024:: EAP GHG Supply Chain 1.3: Deep Sea Freight Transportation
3 | 483112 | Deep Sea Passenger Transportation | All GHGs | kg CO2e/2022 USD, purchaser price |  |  | 0.816 | 0.75881 | 0.9513 | 0.72802 | 2024 | 1.0663 | gCO2e/€ | g CO2e/2022 EUR; purchaser price | EAP GHG Supply Chain 1.3 | 2024:: EAP GHG Supply Chain 1.3: Deep Sea Passenger Transportation
3 | 483113 | Coastal and Great Lakes Freight Transportation | All GHGs | kg CO2e/2022 USD, purchaser price |  |  | 0.816 | 0.75881 | 0.9513 | 0.72802 | 2024 | 1.0663 | gCO2e/€ | g CO2e/2022 EUR; purchaser price | EAP GHG Supply Chain 1.3 | 2024:: EAP GHG Supply Chain 1.3: Coastal and Great Lakes Freight Transportation
3 | 483114 | Coastal and Great Lakes Passenger Transportation | All GHGs | kg CO2e/2022 USD, purchaser price |  |  | 0.816 | 0.75881 | 0.9513 | 0.72802 | 2024 | 1.0663 | gCO2e/€ | g CO2e/2022 EUR; purchaser price | EAP GHG Supply Chain 1.3 | 2024:: EAP GHG Supply Chain 1.3: Coastal and Great Lakes Passenger Transportation
3 | 483211 | Inland Water Freight Transportation | All GHGs | kg CO2e/2022 USD, purchaser price |  |  | 0.816 | 0.75881 | 0.9513 | 0.72802 | 2024 | 1.0663 | gCO2e/€ | g CO2e/2022 EUR; purchaser price | EAP GHG Supply Chain 1.3 | 2024:: EAP GHG Supply Chain 1.3: Inland Water Freight Transportation
3 | 483212 | Inland Water Passenger Transportation | All GHGs | kg CO2e/2022 USD, purchaser price |  |  | 0.816 | 0.75881 | 0.9513 | 0.72802 | 2024 | 1.0663 | gCO2e/€ | g CO2e/2022 EUR; purchaser price | EAP GHG Supply Chain 1.3 | 2024:: EAP GHG Supply Chain 1.3: Inland Water Passenger Transportation
3 | 484110 | General Freight Trucking, Local | All GHGs | kg CO2e/2022 USD, purchaser price |  |  | 0.595 | 0.5533 | 0.9513 | 0.53085 | 2024 | 1.0663 | gCO2e/€ | g CO2e/2022 EUR; purchaser price | EAP GHG Supply Chain 1.3 | 2024:: EAP GHG Supply Chain 1.3: General Freight Trucking, Local
3 | 484121 | General Freight Trucking, Long-Distance, Truckload | All GHGs | kg CO2e/2022 USD, purchaser price |  |  | 0.595 | 0.5533 | 0.9513 | 0.53085 | 2024 | 1.0663 | gCO2e/€ | g CO2e/2022 EUR; purchaser price | EAP GHG Supply Chain 1.3 | 2024:: EAP GHG Supply Chain 1.3: General Freight Trucking, Long-Distance, Truckload
3 | 484122 | General Freight Trucking, Long-Distance, Less Than Truckload | All GHGs | kg CO2e/2022 USD, purchaser price |  |  | 0.595 | 0.5533 | 0.9513 | 0.53085 | 2024 | 1.0663 | gCO2e/€ | g CO2e/2022 EUR; purchaser price | EAP GHG Supply Chain 1.3 | 2024:: EAP GHG Supply Chain 1.3: General Freight Trucking, Long-Distance, Less Than Truckload
3 | 484210 | Used Household and Office Goods Moving | All GHGs | kg CO2e/2022 USD, purchaser price |  |  | 0.595 | 0.5533 | 0.9513 | 0.53085 | 2024 | 1.0663 | gCO2e/€ | g CO2e/2022 EUR; purchaser price | EAP GHG Supply Chain 1.3 | 2024:: EAP GHG Supply Chain 1.3: Used Household and Office Goods Moving
3 | 484220 | Specialized Freight (except Used Goods) Trucking, Local | All GHGs | kg CO2e/2022 USD, purchaser price |  |  | 0.595 | 0.5533 | 0.9513 | 0.53085 | 2024 | 1.0663 | gCO2e/€ | g CO2e/2022 EUR; purchaser price | EAP GHG Supply Chain 1.3 | 2024:: EAP GHG Supply Chain 1.3: Specialized Freight (except Used Goods) Trucking, Local
3 | 484230 | Specialized Freight (except Used Goods) Trucking, Long-Distance | All GHGs | kg CO2e/2022 USD, purchaser price |  |  | 0.595 | 0.5533 | 0.9513 | 0.53085 | 2024 | 1.0663 | gCO2e/€ | g CO2e/2022 EUR; purchaser price | EAP GHG Supply Chain 1.3 | 2024:: EAP GHG Supply Chain 1.3: Specialized Freight (except Used Goods) Trucking, Long-Distance
3 | 485111 | Mixed Mode Transit Systems | All GHGs | kg CO2e/2022 USD, purchaser price |  |  | 0.566 | 0.52633 | 0.9513 | 0.50498 | 2024 | 1.0663 | gCO2e/€ | g CO2e/2022 EUR; purchaser price | EAP GHG Supply Chain 1.3 | 2024:: EAP GHG Supply Chain 1.3: Mixed Mode Transit Systems
3 | 485112 | Commuter Rail Systems | All GHGs | kg CO2e/2022 USD, purchaser price |  |  | 0.566 | 0.52633 | 0.9513 | 0.50498 | 2024 | 1.0663 | gCO2e/€ | g CO2e/2022 EUR; purchaser price | EAP GHG Supply Chain 1.3 | 2024:: EAP GHG Supply Chain 1.3: Commuter Rail Systems
3 | 485113 | Bus and Other Motor Vehicle Transit Systems | All GHGs | kg CO2e/2022 USD, purchaser price |  |  | 0.566 | 0.52633 | 0.9513 | 0.50498 | 2024 | 1.0663 | gCO2e/€ | g CO2e/2022 EUR; purchaser price | EAP GHG Supply Chain 1.3 | 2024:: EAP GHG Supply Chain 1.3: Bus and Other Motor Vehicle Transit Systems
3 | 485119 | Other Urban Transit Systems | All GHGs | kg CO2e/2022 USD, purchaser price |  |  | 0.566 | 0.52633 | 0.9513 | 0.50498 | 2024 | 1.0663 | gCO2e/€ | g CO2e/2022 EUR; purchaser price | EAP GHG Supply Chain 1.3 | 2024:: EAP GHG Supply Chain 1.3: Other Urban Transit Systems
3 | 485210 | Interurban and Rural Bus Transportation | All GHGs | kg CO2e/2022 USD, purchaser price |  |  | 0.566 | 0.52633 | 0.9513 | 0.50498 | 2024 | 1.0663 | gCO2e/€ | g CO2e/2022 EUR; purchaser price | EAP GHG Supply Chain 1.3 | 2024:: EAP GHG Supply Chain 1.3: Interurban and Rural Bus Transportation
3 | 485410 | School and Employee Bus Transportation | All GHGs | kg CO2e/2022 USD, purchaser price |  |  | 0.566 | 0.52633 | 0.9513 | 0.50498 | 2024 | 1.0663 | gCO2e/€ | g CO2e/2022 EUR; purchaser price | EAP GHG Supply Chain 1.3 | 2024:: EAP GHG Supply Chain 1.3: School and Employee Bus Transportation
3 | 485999 | All Other Transit and Ground Passenger Transportation | All GHGs | kg CO2e/2022 USD, purchaser price |  |  | 0.566 | 0.52633 | 0.9513 | 0.50498 | 2024 | 1.0663 | gCO2e/€ | g CO2e/2022 EUR; purchaser price | EAP GHG Supply Chain 1.3 | 2024:: EAP GHG Supply Chain 1.3: All Other Transit and Ground Passenger Transportation
3 | 487110 | Scenic and Sightseeing Transportation, Land | All GHGs | kg CO2e/2022 USD, purchaser price |  |  | 0.162 | 0.15065 | 0.9513 | 0.14453 | 2024 | 1.0663 | gCO2e/€ | g CO2e/2022 EUR; purchaser price | EAP GHG Supply Chain 1.3 | 2024:: EAP GHG Supply Chain 1.3: Scenic and Sightseeing Transportation, Land
3 | 487210 | Scenic and Sightseeing Transportation, Water | All GHGs | kg CO2e/2022 USD, purchaser price |  |  | 0.162 | 0.15065 | 0.9513 | 0.14453 | 2024 | 1.0663 | gCO2e/€ | g CO2e/2022 EUR; purchaser price | EAP GHG Supply Chain 1.3 | 2024:: EAP GHG Supply Chain 1.3: Scenic and Sightseeing Transportation, Water
3 | 487990 | Scenic and Sightseeing Transportation, Other | All GHGs | kg CO2e/2022 USD, purchaser price |  |  | 0.162 | 0.15065 | 0.9513 | 0.14453 | 2024 | 1.0663 | gCO2e/€ | g CO2e/2022 EUR; purchaser price | EAP GHG Supply Chain 1.3 | 2024:: EAP GHG Supply Chain 1.3: Scenic and Sightseeing Transportation, Other
3 | 488210 | Support Activities for Rail Transportation | All GHGs | kg CO2e/2022 USD, purchaser price |  |  | 0.162 | 0.15065 | 0.9513 | 0.14453 | 2024 | 1.0663 | gCO2e/€ | g CO2e/2022 EUR; purchaser price | EAP GHG Supply Chain 1.3 | 2024:: EAP GHG Supply Chain 1.3: Support Activities for Rail Transportation
3 | 488390 | Other Support Activities for Water Transportation | All GHGs | kg CO2e/2022 USD, purchaser price |  |  | 0.162 | 0.15065 | 0.9513 | 0.14453 | 2024 | 1.0663 | gCO2e/€ | g CO2e/2022 EUR; purchaser price | EAP GHG Supply Chain 1.3 | 2024:: EAP GHG Supply Chain 1.3: Other Support Activities for Water Transportation
3 | 488490 | Other Support Activities for Road Transportation | All GHGs | kg CO2e/2022 USD, purchaser price |  |  | 0.162 | 0.15065 | 0.9513 | 0.14453 | 2024 | 1.0663 | gCO2e/€ | g CO2e/2022 EUR; purchaser price | EAP GHG Supply Chain 1.3 | 2024:: EAP GHG Supply Chain 1.3: Other Support Activities for Road Transportation
3 | 488510 | Freight Transportation Arrangement | All GHGs | kg CO2e/2022 USD, purchaser price |  |  | 0.162 | 0.15065 | 0.9513 | 0.14453 | 2024 | 1.0663 | gCO2e/€ | g CO2e/2022 EUR; purchaser price | EAP GHG Supply Chain 1.3 | 2024:: EAP GHG Supply Chain 1.3: Freight Transportation Arrangement
3 | 488999 | All Other Support Activities for Transportation | All GHGs | kg CO2e/2022 USD, purchaser price |  |  | 0.162 | 0.15065 | 0.9513 | 0.14453 | 2024 | 1.0663 | gCO2e/€ | g CO2e/2022 EUR; purchaser price | EAP GHG Supply Chain 1.3 | 2024:: EAP GHG Supply Chain 1.3: All Other Support Activities for Transportation
3 | 532111 | Passenger Car Rental | All GHGs | kg CO2e/2022 USD, purchaser price |  |  | 0.11 | 0.10229 | 0.9513 | 0.09814 | 2024 | 1.0663 | gCO2e/€ | g CO2e/2022 EUR; purchaser price | EAP GHG Supply Chain 1.3 | 2024:: EAP GHG Supply Chain 1.3: Passenger Car Rental
3 | 532112 | Passenger Car Leasing | All GHGs | kg CO2e/2022 USD, purchaser price |  |  | 0.11 | 0.10229 | 0.9513 | 0.09814 | 2024 | 1.0663 | gCO2e/€ | g CO2e/2022 EUR; purchaser price | EAP GHG Supply Chain 1.3 | 2024:: EAP GHG Supply Chain 1.3: Passenger Car Leasing
3 | 532120 | Truck, Utility Trailer, and RV (Recreational Vehicle) Rental and Leasing | All GHGs | kg CO2e/2022 USD, purchaser price |  |  | 0.11 | 0.10229 | 0.9513 | 0.09814 | 2024 | 1.0663 | gCO2e/€ | g CO2e/2022 EUR; purchaser price | EAP GHG Supply Chain 1.3 | 2024:: EAP GHG Supply Chain 1.3: Truck, Utility Trailer, and RV (Recreational Vehicle) Rental and Leasing
4 | 221310 | Water Supply and Irrigation Systems | All GHGs | kg CO2e/2022 USD, purchaser price |  |  | 0.578 |  | 0.9513 | 0.51483 | 2025 | 1.068 | gCO2e/€ | g CO2e/2022 EUR; purchaser price | EAP GHG Supply Chain 1.3 | 2025:: EAP GHG Supply Chain 1.3: Water Supply and Irrigation Systems
4 | 221320 | Sewage Treatment Facilities | All GHGs | kg CO2e/2022 USD, purchaser price |  |  | 0.578 |  | 0.9513 | 0.51483 | 2025 | 1.068 | gCO2e/€ | g CO2e/2022 EUR; purchaser price | EAP GHG Supply Chain 1.3 | 2025:: EAP GHG Supply Chain 1.3: Sewage Treatment Facilities
4 | 321999 | All Other Miscellaneous Wood Product Manufacturing | All GHGs | kg CO2e/2022 USD, purchaser price |  |  | 0.164 |  | 0.9513 | 0.14608 | 2025 | 1.068 | gCO2e/€ | g CO2e/2022 EUR; purchaser price | EAP GHG Supply Chain 1.3 | 2025:: EAP GHG Supply Chain 1.3: All Other Miscellaneous Wood Product Manufacturing
4 | 322121 | Paper (except Newsprint) Mills | All GHGs | kg CO2e/2022 USD, purchaser price |  |  | 0.649 |  | 0.9513 | 0.57807 | 2025 | 1.068 | gCO2e/€ | g CO2e/2022 EUR; purchaser price | EAP GHG Supply Chain 1.3 | 2025:: EAP GHG Supply Chain 1.3: Paper (except Newsprint) Mills
4 | 322122 | Newsprint Mills | All GHGs | kg CO2e/2022 USD, purchaser price |  |  | 0.649 |  | 0.9513 | 0.57807 | 2025 | 1.068 | gCO2e/€ | g CO2e/2022 EUR; purchaser price | EAP GHG Supply Chain 1.3 | 2025:: EAP GHG Supply Chain 1.3: Newsprint Mills
4 | 322130 | Paperboard Mills | All GHGs | kg CO2e/2022 USD, purchaser price |  |  | 0.829 |  | 0.9513 | 0.73839 | 2025 | 1.068 | gCO2e/€ | g CO2e/2022 EUR; purchaser price | EAP GHG Supply Chain 1.3 | 2025:: EAP GHG Supply Chain 1.3: Paperboard Mills
4 | 322211 | Corrugated and Solid Fiber Box Manufacturing | All GHGs | kg CO2e/2022 USD, purchaser price |  |  | 0.479 |  | 0.9513 | 0.42665 | 2025 | 1.068 | gCO2e/€ | g CO2e/2022 EUR; purchaser price | EAP GHG Supply Chain 1.3 | 2025:: EAP GHG Supply Chain 1.3: Corrugated and Solid Fiber Box Manufacturing
4 | 322212 | Folding Paperboard Box Manufacturing | All GHGs | kg CO2e/2022 USD, purchaser price |  |  | 0.479 |  | 0.9513 | 0.42665 | 2025 | 1.068 | gCO2e/€ | g CO2e/2022 EUR; purchaser price | EAP GHG Supply Chain 1.3 | 2025:: EAP GHG Supply Chain 1.3: Folding Paperboard Box Manufacturing
4 | 322219 | Other Paperboard Container Manufacturing | All GHGs | kg CO2e/2022 USD, purchaser price |  |  | 0.479 |  | 0.9513 | 0.42665 | 2025 | 1.068 | gCO2e/€ | g CO2e/2022 EUR; purchaser price | EAP GHG Supply Chain 1.3 | 2025:: EAP GHG Supply Chain 1.3: Other Paperboard Container Manufacturing
4 | 322220 | Paper Bag and Coated and Treated Paper Manufacturing | All GHGs | kg CO2e/2022 USD, purchaser price |  |  | 0.364 |  | 0.9513 | 0.32422 | 2025 | 1.068 | gCO2e/€ | g CO2e/2022 EUR; purchaser price | EAP GHG Supply Chain 1.3 | 2025:: EAP GHG Supply Chain 1.3: Paper Bag and Coated and Treated Paper Manufacturing
4 | 322230 | Stationery Product Manufacturing | All GHGs | kg CO2e/2022 USD, purchaser price |  |  | 0.296 |  | 0.9513 | 0.26365 | 2025 | 1.068 | gCO2e/€ | g CO2e/2022 EUR; purchaser price | EAP GHG Supply Chain 1.3 | 2025:: EAP GHG Supply Chain 1.3: Stationery Product Manufacturing
4 | 322291 | Sanitary Paper Product Manufacturing | All GHGs | kg CO2e/2022 USD, purchaser price |  |  | 0.34 |  | 0.9513 | 0.30284 | 2025 | 1.068 | gCO2e/€ | g CO2e/2022 EUR; purchaser price | EAP GHG Supply Chain 1.3 | 2025:: EAP GHG Supply Chain 1.3: Sanitary Paper Product Manufacturing
4 | 322299 | All Other Converted Paper Product Manufacturing | All GHGs | kg CO2e/2022 USD, purchaser price |  |  | 0.343 |  | 0.9513 | 0.30551 | 2025 | 1.068 | gCO2e/€ | g CO2e/2022 EUR; purchaser price | EAP GHG Supply Chain 1.3 | 2025:: EAP GHG Supply Chain 1.3: All Other Converted Paper Product Manufacturing
4 | 325211 | Plastics Material and Resin Manufacturing | All GHGs | kg CO2e/2022 USD, purchaser price |  |  | 1.045 |  | 0.9513 | 0.93079 | 2025 | 1.068 | gCO2e/€ | g CO2e/2022 EUR; purchaser price | EAP GHG Supply Chain 1.3 | 2025:: EAP GHG Supply Chain 1.3: Plastics Material and Resin Manufacturing
4 | 326111 | Plastics Bag and Pouch Manufacturing | All GHGs | kg CO2e/2022 USD, purchaser price |  |  | 0.544 |  | 0.9513 | 0.48454 | 2025 | 1.068 | gCO2e/€ | g CO2e/2022 EUR; purchaser price | EAP GHG Supply Chain 1.3 | 2025:: EAP GHG Supply Chain 1.3: Plastics Bag and Pouch Manufacturing
4 | 326112 | Plastics Packaging Film and Sheet (including Laminated) Manufacturing | All GHGs | kg CO2e/2022 USD, purchaser price |  |  | 0.544 |  | 0.9513 | 0.48454 | 2025 | 1.068 | gCO2e/€ | g CO2e/2022 EUR; purchaser price | EAP GHG Supply Chain 1.3 | 2025:: EAP GHG Supply Chain 1.3: Plastics Packaging Film and Sheet (including Laminated) Manufacturing
4 | 326113 | Unlaminated Plastics Film and Sheet (except Packaging) Manufacturing | All GHGs | kg CO2e/2022 USD, purchaser price |  |  | 0.544 |  | 0.9513 | 0.48454 | 2025 | 1.068 | gCO2e/€ | g CO2e/2022 EUR; purchaser price | EAP GHG Supply Chain 1.3 | 2025:: EAP GHG Supply Chain 1.3: Unlaminated Plastics Film and Sheet (except Packaging) Manufacturing
4 | 326121 | Unlaminated Plastics Profile Shape Manufacturing | All GHGs | kg CO2e/2022 USD, purchaser price |  |  | 0.351 |  | 0.9513 | 0.31264 | 2025 | 1.068 | gCO2e/€ | g CO2e/2022 EUR; purchaser price | EAP GHG Supply Chain 1.3 | 2025:: EAP GHG Supply Chain 1.3: Unlaminated Plastics Profile Shape Manufacturing
4 | 326160 | Plastics Bottle Manufacturing | All GHGs | kg CO2e/2022 USD, purchaser price |  |  | 0.579 |  | 0.9513 | 0.51572 | 2025 | 1.068 | gCO2e/€ | g CO2e/2022 EUR; purchaser price | EAP GHG Supply Chain 1.3 | 2025:: EAP GHG Supply Chain 1.3: Plastics Bottle Manufacturing
4 | 326191 | Plastics Plumbing Fixture Manufacturing | All GHGs | kg CO2e/2022 USD, purchaser price |  |  | 0.371 |  | 0.9513 | 0.33045 | 2025 | 1.068 | gCO2e/€ | g CO2e/2022 EUR; purchaser price | EAP GHG Supply Chain 1.3 | 2025:: EAP GHG Supply Chain 1.3: Plastics Plumbing Fixture Manufacturing
4 | 326199 | All Other Plastics Product Manufacturing | All GHGs | kg CO2e/2022 USD, purchaser price |  |  | 0.371 |  | 0.9513 | 0.33045 | 2025 | 1.068 | gCO2e/€ | g CO2e/2022 EUR; purchaser price | EAP GHG Supply Chain 1.3 | 2025:: EAP GHG Supply Chain 1.3: All Other Plastics Product Manufacturing
4 | 326211 | Tire Manufacturing (except Retreading) | All GHGs | kg CO2e/2022 USD, purchaser price |  |  | 0.276 |  | 0.9513 | 0.24583 | 2025 | 1.068 | gCO2e/€ | g CO2e/2022 EUR; purchaser price | EAP GHG Supply Chain 1.3 | 2025:: EAP GHG Supply Chain 1.3: Tire Manufacturing (except Retreading)
4 | 326212 | Tire Retreading | All GHGs | kg CO2e/2022 USD, purchaser price |  |  | 0.276 |  | 0.9513 | 0.24583 | 2025 | 1.068 | gCO2e/€ | g CO2e/2022 EUR; purchaser price | EAP GHG Supply Chain 1.3 | 2025:: EAP GHG Supply Chain 1.3: Tire Retreading
4 | 326220 | Rubber and Plastics Hoses and Belting Manufacturing | All GHGs | kg CO2e/2022 USD, purchaser price |  |  | 0.309 |  | 0.9513 | 0.27523 | 2025 | 1.068 | gCO2e/€ | g CO2e/2022 EUR; purchaser price | EAP GHG Supply Chain 1.3 | 2025:: EAP GHG Supply Chain 1.3: Rubber and Plastics Hoses and Belting Manufacturing
4 | 326291 | Rubber Product Manufacturing for Mechanical Use | All GHGs | kg CO2e/2022 USD, purchaser price |  |  | 0.343 |  | 0.9513 | 0.30551 | 2025 | 1.068 | gCO2e/€ | g CO2e/2022 EUR; purchaser price | EAP GHG Supply Chain 1.3 | 2025:: EAP GHG Supply Chain 1.3: Rubber Product Manufacturing for Mechanical Use
4 | 326299 | All Other Rubber Product Manufacturing | All GHGs | kg CO2e/2022 USD, purchaser price |  |  | 0.343 |  | 0.9513 | 0.30551 | 2025 | 1.068 | gCO2e/€ | g CO2e/2022 EUR; purchaser price | EAP GHG Supply Chain 1.3 | 2025:: EAP GHG Supply Chain 1.3: All Other Rubber Product Manufacturing
4 | 327211 | Flat Glass Manufacturing | All GHGs | kg CO2e/2022 USD, purchaser price |  |  | 0.597 |  | 0.9513 | 0.53175 | 2025 | 1.068 | gCO2e/€ | g CO2e/2022 EUR; purchaser price | EAP GHG Supply Chain 1.3 | 2025:: EAP GHG Supply Chain 1.3: Flat Glass Manufacturing
4 | 327212 | Other Pressed and Blown Glass and Glassware Manufacturing | All GHGs | kg CO2e/2022 USD, purchaser price |  |  | 0.597 |  | 0.9513 | 0.53175 | 2025 | 1.068 | gCO2e/€ | g CO2e/2022 EUR; purchaser price | EAP GHG Supply Chain 1.3 | 2025:: EAP GHG Supply Chain 1.3: Other Pressed and Blown Glass and Glassware Manufacturing
4 | 327213 | Glass Container Manufacturing | All GHGs | kg CO2e/2022 USD, purchaser price |  |  | 0.597 |  | 0.9513 | 0.53175 | 2025 | 1.068 | gCO2e/€ | g CO2e/2022 EUR; purchaser price | EAP GHG Supply Chain 1.3 | 2025:: EAP GHG Supply Chain 1.3: Glass Container Manufacturing
4 | 327215 | Glass Product Manufacturing Made of Purchased Glass | All GHGs | kg CO2e/2022 USD, purchaser price |  |  | 0.597 |  | 0.9513 | 0.53175 | 2025 | 1.068 | gCO2e/€ | g CO2e/2022 EUR; purchaser price | EAP GHG Supply Chain 1.3 | 2025:: EAP GHG Supply Chain 1.3: Glass Product Manufacturing Made of Purchased Glass
4 | 332420 | Metal Tank (Heavy Gauge) Manufacturing | All GHGs | kg CO2e/2022 USD, purchaser price |  |  | 0.279 |  | 0.9513 | 0.24851 | 2025 | 1.068 | gCO2e/€ | g CO2e/2022 EUR; purchaser price | EAP GHG Supply Chain 1.3 | 2025:: EAP GHG Supply Chain 1.3: Metal Tank (Heavy Gauge) Manufacturing
4 | 332431 | Metal Can Manufacturing | All GHGs | kg CO2e/2022 USD, purchaser price |  |  | 0.318 |  | 0.9513 | 0.28324 | 2025 | 1.068 | gCO2e/€ | g CO2e/2022 EUR; purchaser price | EAP GHG Supply Chain 1.3 | 2025:: EAP GHG Supply Chain 1.3: Metal Can Manufacturing
4 | 332439 | Other Metal Container Manufacturing | All GHGs | kg CO2e/2022 USD, purchaser price |  |  | 0.318 |  | 0.9513 | 0.28324 | 2025 | 1.068 | gCO2e/€ | g CO2e/2022 EUR; purchaser price | EAP GHG Supply Chain 1.3 | 2025:: EAP GHG Supply Chain 1.3: Other Metal Container Manufacturing
4 | 333611 | Turbine and Turbine Generator Set Units Manufacturing | All GHGs | kg CO2e/2022 USD, purchaser price |  |  | 0.201 |  | 0.9513 | 0.17903 | 2025 | 1.068 | gCO2e/€ | g CO2e/2022 EUR; purchaser price | EAP GHG Supply Chain 1.3 | 2025:: EAP GHG Supply Chain 1.3: Turbine and Turbine Generator Set Units Manufacturing
4 | 333612 | Speed Changer, Industrial High-Speed Drive, and Gear Manufacturing | All GHGs | kg CO2e/2022 USD, purchaser price |  |  | 0.179 |  | 0.9513 | 0.15944 | 2025 | 1.068 | gCO2e/€ | g CO2e/2022 EUR; purchaser price | EAP GHG Supply Chain 1.3 | 2025:: EAP GHG Supply Chain 1.3: Speed Changer, Industrial High-Speed Drive, and Gear Manufacturing
4 | 333613 | Mechanical Power Transmission Equipment Manufacturing | All GHGs | kg CO2e/2022 USD, purchaser price |  |  | 0.209 |  | 0.9513 | 0.18616 | 2025 | 1.068 | gCO2e/€ | g CO2e/2022 EUR; purchaser price | EAP GHG Supply Chain 1.3 | 2025:: EAP GHG Supply Chain 1.3: Mechanical Power Transmission Equipment Manufacturing
4 | 333618 | Other Engine Equipment Manufacturing | All GHGs | kg CO2e/2022 USD, purchaser price |  |  | 0.297 |  | 0.9513 | 0.26454 | 2025 | 1.068 | gCO2e/€ | g CO2e/2022 EUR; purchaser price | EAP GHG Supply Chain 1.3 | 2025:: EAP GHG Supply Chain 1.3: Other Engine Equipment Manufacturing
4 | 333912 | Air and Gas Compressor Manufacturing | All GHGs | kg CO2e/2022 USD, purchaser price |  |  | 0.177 |  | 0.9513 | 0.15765 | 2025 | 1.068 | gCO2e/€ | g CO2e/2022 EUR; purchaser price | EAP GHG Supply Chain 1.3 | 2025:: EAP GHG Supply Chain 1.3: Air and Gas Compressor Manufacturing
4 | 333914 | Measuring, Dispensing, and Other Pumping Equipment Manufacturing | All GHGs | kg CO2e/2022 USD, purchaser price |  |  | 0.223 |  | 0.9513 | 0.19863 | 2025 | 1.068 | gCO2e/€ | g CO2e/2022 EUR; purchaser price | EAP GHG Supply Chain 1.3 | 2025:: EAP GHG Supply Chain 1.3: Measuring, Dispensing, and Other Pumping Equipment Manufacturing
4 | 333924 | Industrial Truck, Tractor, Trailer, and Stacker Machinery Manufacturing | All GHGs | kg CO2e/2022 USD, purchaser price |  |  | 0.256 |  | 0.9513 | 0.22802 | 2025 | 1.068 | gCO2e/€ | g CO2e/2022 EUR; purchaser price | EAP GHG Supply Chain 1.3 | 2025:: EAP GHG Supply Chain 1.3: Industrial Truck, Tractor, Trailer, and Stacker Machinery Manufacturing
4 | 334419 | Other Electronic Component Manufacturing | All GHGs | kg CO2e/2022 USD, purchaser price |  |  | 0.098 |  | 0.9513 | 0.087289 | 2025 | 1.068 | gCO2e/€ | g CO2e/2022 EUR; purchaser price | EAP GHG Supply Chain 1.3 | 2025:: EAP GHG Supply Chain 1.3: Other Electronic Component Manufacturing
4 | 335312 | Motor and Generator Manufacturing | All GHGs | kg CO2e/2022 USD, purchaser price |  |  | 0.152 |  | 0.9513 | 0.13539 | 2025 | 1.068 | gCO2e/€ | g CO2e/2022 EUR; purchaser price | EAP GHG Supply Chain 1.3 | 2025:: EAP GHG Supply Chain 1.3: Motor and Generator Manufacturing
4 | 335911 | Storage Battery Manufacturing | All GHGs | kg CO2e/2022 USD, purchaser price |  |  | 0.337 |  | 0.9513 | 0.30017 | 2025 | 1.068 | gCO2e/€ | g CO2e/2022 EUR; purchaser price | EAP GHG Supply Chain 1.3 | 2025:: EAP GHG Supply Chain 1.3: Storage Battery Manufacturing
4 | 335912 | Primary Battery Manufacturing | All GHGs | kg CO2e/2022 USD, purchaser price |  |  | 0.103 |  | 0.9513 | 0.091742 | 2025 | 1.068 | gCO2e/€ | g CO2e/2022 EUR; purchaser price | EAP GHG Supply Chain 1.3 | 2025:: EAP GHG Supply Chain 1.3: Primary Battery Manufacturing
4 | 336111 | Automobile Manufacturing | All GHGs | kg CO2e/2022 USD, purchaser price |  |  | 0.24 |  | 0.9513 | 0.21377 | 2025 | 1.068 | gCO2e/€ | g CO2e/2022 EUR; purchaser price | EAP GHG Supply Chain 1.3 | 2025:: EAP GHG Supply Chain 1.3: Automobile Manufacturing
4 | 336112 | Light Truck and Utility Vehicle Manufacturing | All GHGs | kg CO2e/2022 USD, purchaser price |  |  | 0.268 |  | 0.9513 | 0.23871 | 2025 | 1.068 | gCO2e/€ | g CO2e/2022 EUR; purchaser price | EAP GHG Supply Chain 1.3 | 2025:: EAP GHG Supply Chain 1.3: Light Truck and Utility Vehicle Manufacturing
4 | 336120 | Heavy Duty Truck Manufacturing | All GHGs | kg CO2e/2022 USD, purchaser price |  |  | 0.272 |  | 0.9513 | 0.24227 | 2025 | 1.068 | gCO2e/€ | g CO2e/2022 EUR; purchaser price | EAP GHG Supply Chain 1.3 | 2025:: EAP GHG Supply Chain 1.3: Heavy Duty Truck Manufacturing
4 | 336211 | Motor Vehicle Body Manufacturing | All GHGs | kg CO2e/2022 USD, purchaser price |  |  | 0.253 |  | 0.9513 | 0.22535 | 2025 | 1.068 | gCO2e/€ | g CO2e/2022 EUR; purchaser price | EAP GHG Supply Chain 1.3 | 2025:: EAP GHG Supply Chain 1.3: Motor Vehicle Body Manufacturing
4 | 336212 | Truck Trailer Manufacturing | All GHGs | kg CO2e/2022 USD, purchaser price |  |  | 0.2 |  | 0.9513 | 0.17814 | 2025 | 1.068 | gCO2e/€ | g CO2e/2022 EUR; purchaser price | EAP GHG Supply Chain 1.3 | 2025:: EAP GHG Supply Chain 1.3: Truck Trailer Manufacturing
4 | 336213 | Motor Home Manufacturing | All GHGs | kg CO2e/2022 USD, purchaser price |  |  | 0.107 |  | 0.9513 | 0.095305 | 2025 | 1.068 | gCO2e/€ | g CO2e/2022 EUR; purchaser price | EAP GHG Supply Chain 1.3 | 2025:: EAP GHG Supply Chain 1.3: Motor Home Manufacturing
4 | 336214 | Travel Trailer and Camper Manufacturing | All GHGs | kg CO2e/2022 USD, purchaser price |  |  | 0.16 |  | 0.9513 | 0.14251 | 2025 | 1.068 | gCO2e/€ | g CO2e/2022 EUR; purchaser price | EAP GHG Supply Chain 1.3 | 2025:: EAP GHG Supply Chain 1.3: Travel Trailer and Camper Manufacturing
4 | 336611 | Ship Building and Repairing | All GHGs | kg CO2e/2022 USD, purchaser price |  |  | 0.196 |  | 0.9513 | 0.17458 | 2025 | 1.068 | gCO2e/€ | g CO2e/2022 EUR; purchaser price | EAP GHG Supply Chain 1.3 | 2025:: EAP GHG Supply Chain 1.3: Ship Building and Repairing
4 | 336999 | All Other Transportation Equipment Manufacturing | All GHGs | kg CO2e/2022 USD, purchaser price |  |  | 0.195 |  | 0.9513 | 0.17369 | 2025 | 1.068 | gCO2e/€ | g CO2e/2022 EUR; purchaser price | EAP GHG Supply Chain 1.3 | 2025:: EAP GHG Supply Chain 1.3: All Other Transportation Equipment Manufacturing
4 | 423130 | Tire and Tube Merchant Wholesalers | All GHGs | kg CO2e/2022 USD, purchaser price |  |  | 0.115 |  | 0.9513 | 0.10243 | 2025 | 1.068 | gCO2e/€ | g CO2e/2022 EUR; purchaser price | EAP GHG Supply Chain 1.3 | 2025:: EAP GHG Supply Chain 1.3: Tire and Tube Merchant Wholesalers
4 | 423310 | Lumber, Plywood, Millwork, and Wood Panel Merchant Wholesalers | All GHGs | kg CO2e/2022 USD, purchaser price |  |  | 0.108 |  | 0.9513 | 0.096196 | 2025 | 1.068 | gCO2e/€ | g CO2e/2022 EUR; purchaser price | EAP GHG Supply Chain 1.3 | 2025:: EAP GHG Supply Chain 1.3: Lumber, Plywood, Millwork, and Wood Panel Merchant Wholesalers
4 | 423320 | Brick, Stone, and Related Construction Material Merchant Wholesalers | All GHGs | kg CO2e/2022 USD, purchaser price |  |  | 0.108 |  | 0.9513 | 0.096196 | 2025 | 1.068 | gCO2e/€ | g CO2e/2022 EUR; purchaser price | EAP GHG Supply Chain 1.3 | 2025:: EAP GHG Supply Chain 1.3: Brick, Stone, and Related Construction Material Merchant Wholesalers
4 | 423330 | Roofing, Siding, and Insulation Material Merchant Wholesalers | All GHGs | kg CO2e/2022 USD, purchaser price |  |  | 0.108 |  | 0.9513 | 0.096196 | 2025 | 1.068 | gCO2e/€ | g CO2e/2022 EUR; purchaser price | EAP GHG Supply Chain 1.3 | 2025:: EAP GHG Supply Chain 1.3: Roofing, Siding, and Insulation Material Merchant Wholesalers
4 | 423390 | Other Construction Material Merchant Wholesalers | All GHGs | kg CO2e/2022 USD, purchaser price |  |  | 0.108 |  | 0.9513 | 0.096196 | 2025 | 1.068 | gCO2e/€ | g CO2e/2022 EUR; purchaser price | EAP GHG Supply Chain 1.3 | 2025:: EAP GHG Supply Chain 1.3: Other Construction Material Merchant Wholesalers
4 | 423860 | Transportation Equipment and Supplies (except Motor Vehicle) Merchant Wholesalers | All GHGs | kg CO2e/2022 USD, purchaser price |  |  | 0.115 |  | 0.9513 | 0.10243 | 2025 | 1.068 | gCO2e/€ | g CO2e/2022 EUR; purchaser price | EAP GHG Supply Chain 1.3 | 2025:: EAP GHG Supply Chain 1.3: Transportation Equipment and Supplies (except Motor Vehicle) Merchant Wholesalers
4 | 424120 | Stationery and Office Supplies Merchant Wholesalers | All GHGs | kg CO2e/2022 USD, purchaser price |  |  | 0.144 |  | 0.9513 | 0.12826 | 2025 | 1.068 | gCO2e/€ | g CO2e/2022 EUR; purchaser price | EAP GHG Supply Chain 1.3 | 2025:: EAP GHG Supply Chain 1.3: Stationery and Office Supplies Merchant Wholesalers
4 | 424610 | Plastics Materials and Basic Forms and Shapes Merchant Wholesalers | All GHGs | kg CO2e/2022 USD, purchaser price |  |  | 0.144 |  | 0.9513 | 0.12826 | 2025 | 1.068 | gCO2e/€ | g CO2e/2022 EUR; purchaser price | EAP GHG Supply Chain 1.3 | 2025:: EAP GHG Supply Chain 1.3: Plastics Materials and Basic Forms and Shapes Merchant Wholesalers
4 | 441210 | Recreational Vehicle Dealers | All GHGs | kg CO2e/2022 USD, purchaser price |  |  | 0.073 |  | 0.9513 | 0.065021 | 2025 | 1.068 | gCO2e/€ | g CO2e/2022 EUR; purchaser price | EAP GHG Supply Chain 1.3 | 2025:: EAP GHG Supply Chain 1.3: Recreational Vehicle Dealers
4 | 441320 | Tire Dealers | All GHGs | kg CO2e/2022 USD, purchaser price |  |  | 0.073 |  | 0.9513 | 0.065021 | 2025 | 1.068 | gCO2e/€ | g CO2e/2022 EUR; purchaser price | EAP GHG Supply Chain 1.3 | 2025:: EAP GHG Supply Chain 1.3: Tire Dealers
4 | 442110 | Furniture Stores | All GHGs | kg CO2e/2022 USD, purchaser price |  |  | 0.111 |  | 0.9513 | 0.098868 | 2025 | 1.068 | gCO2e/€ | g CO2e/2022 EUR; purchaser price | EAP GHG Supply Chain 1.3 | 2025:: EAP GHG Supply Chain 1.3: Furniture Stores
4 | 481111 | Scheduled Passenger Air Transportation | All GHGs | kg CO2e/2022 USD, purchaser price |  |  | 0.644 |  | 0.9513 | 0.57361 | 2025 | 1.068 | gCO2e/€ | g CO2e/2022 EUR; purchaser price | EAP GHG Supply Chain 1.3 | 2025:: EAP GHG Supply Chain 1.3: Scheduled Passenger Air Transportation
4 | 481112 | Scheduled Freight Air Transportation | All GHGs | kg CO2e/2022 USD, purchaser price |  |  | 0.644 |  | 0.9513 | 0.57361 | 2025 | 1.068 | gCO2e/€ | g CO2e/2022 EUR; purchaser price | EAP GHG Supply Chain 1.3 | 2025:: EAP GHG Supply Chain 1.3: Scheduled Freight Air Transportation
4 | 481211 | Nonscheduled Chartered Passenger Air Transportation | All GHGs | kg CO2e/2022 USD, purchaser price |  |  | 0.644 |  | 0.9513 | 0.57361 | 2025 | 1.068 | gCO2e/€ | g CO2e/2022 EUR; purchaser price | EAP GHG Supply Chain 1.3 | 2025:: EAP GHG Supply Chain 1.3: Nonscheduled Chartered Passenger Air Transportation
4 | 481212 | Nonscheduled Chartered Freight Air Transportation | All GHGs | kg CO2e/2022 USD, purchaser price |  |  | 0.644 |  | 0.9513 | 0.57361 | 2025 | 1.068 | gCO2e/€ | g CO2e/2022 EUR; purchaser price | EAP GHG Supply Chain 1.3 | 2025:: EAP GHG Supply Chain 1.3: Nonscheduled Chartered Freight Air Transportation
4 | 481219 | Other Nonscheduled Air Transportation | All GHGs | kg CO2e/2022 USD, purchaser price |  |  | 0.644 |  | 0.9513 | 0.57361 | 2025 | 1.068 | gCO2e/€ | g CO2e/2022 EUR; purchaser price | EAP GHG Supply Chain 1.3 | 2025:: EAP GHG Supply Chain 1.3: Other Nonscheduled Air Transportation
4 | 482111 | Line-Haul Railroads | All GHGs | kg CO2e/2022 USD, purchaser price |  |  | 0.466 |  | 0.9513 | 0.41507 | 2025 | 1.068 | gCO2e/€ | g CO2e/2022 EUR; purchaser price | EAP GHG Supply Chain 1.3 | 2025:: EAP GHG Supply Chain 1.3: Line-Haul Railroads
4 | 482112 | Short Line Railroads | All GHGs | kg CO2e/2022 USD, purchaser price |  |  | 0.466 |  | 0.9513 | 0.41507 | 2025 | 1.068 | gCO2e/€ | g CO2e/2022 EUR; purchaser price | EAP GHG Supply Chain 1.3 | 2025:: EAP GHG Supply Chain 1.3: Short Line Railroads
4 | 483111 | Deep Sea Freight Transportation | All GHGs | kg CO2e/2022 USD, purchaser price |  |  | 0.816 |  | 0.9513 | 0.72681 | 2025 | 1.068 | gCO2e/€ | g CO2e/2022 EUR; purchaser price | EAP GHG Supply Chain 1.3 | 2025:: EAP GHG Supply Chain 1.3: Deep Sea Freight Transportation
4 | 483112 | Deep Sea Passenger Transportation | All GHGs | kg CO2e/2022 USD, purchaser price |  |  | 0.816 |  | 0.9513 | 0.72681 | 2025 | 1.068 | gCO2e/€ | g CO2e/2022 EUR; purchaser price | EAP GHG Supply Chain 1.3 | 2025:: EAP GHG Supply Chain 1.3: Deep Sea Passenger Transportation
4 | 483113 | Coastal and Great Lakes Freight Transportation | All GHGs | kg CO2e/2022 USD, purchaser price |  |  | 0.816 |  | 0.9513 | 0.72681 | 2025 | 1.068 | gCO2e/€ | g CO2e/2022 EUR; purchaser price | EAP GHG Supply Chain 1.3 | 2025:: EAP GHG Supply Chain 1.3: Coastal and Great Lakes Freight Transportation
4 | 483114 | Coastal and Great Lakes Passenger Transportation | All GHGs | kg CO2e/2022 USD, purchaser price |  |  | 0.816 |  | 0.9513 | 0.72681 | 2025 | 1.068 | gCO2e/€ | g CO2e/2022 EUR; purchaser price | EAP GHG Supply Chain 1.3 | 2025:: EAP GHG Supply Chain 1.3: Coastal and Great Lakes Passenger Transportation
4 | 483211 | Inland Water Freight Transportation | All GHGs | kg CO2e/2022 USD, purchaser price |  |  | 0.816 |  | 0.9513 | 0.72681 | 2025 | 1.068 | gCO2e/€ | g CO2e/2022 EUR; purchaser price | EAP GHG Supply Chain 1.3 | 2025:: EAP GHG Supply Chain 1.3: Inland Water Freight Transportation
4 | 483212 | Inland Water Passenger Transportation | All GHGs | kg CO2e/2022 USD, purchaser price |  |  | 0.816 |  | 0.9513 | 0.72681 | 2025 | 1.068 | gCO2e/€ | g CO2e/2022 EUR; purchaser price | EAP GHG Supply Chain 1.3 | 2025:: EAP GHG Supply Chain 1.3: Inland Water Passenger Transportation
4 | 484110 | General Freight Trucking, Local | All GHGs | kg CO2e/2022 USD, purchaser price |  |  | 0.595 |  | 0.9513 | 0.52997 | 2025 | 1.068 | gCO2e/€ | g CO2e/2022 EUR; purchaser price | EAP GHG Supply Chain 1.3 | 2025:: EAP GHG Supply Chain 1.3: General Freight Trucking, Local
4 | 484121 | General Freight Trucking, Long-Distance, Truckload | All GHGs | kg CO2e/2022 USD, purchaser price |  |  | 0.595 |  | 0.9513 | 0.52997 | 2025 | 1.068 | gCO2e/€ | g CO2e/2022 EUR; purchaser price | EAP GHG Supply Chain 1.3 | 2025:: EAP GHG Supply Chain 1.3: General Freight Trucking, Long-Distance, Truckload
4 | 484122 | General Freight Trucking, Long-Distance, Less Than Truckload | All GHGs | kg CO2e/2022 USD, purchaser price |  |  | 0.595 |  | 0.9513 | 0.52997 | 2025 | 1.068 | gCO2e/€ | g CO2e/2022 EUR; purchaser price | EAP GHG Supply Chain 1.3 | 2025:: EAP GHG Supply Chain 1.3: General Freight Trucking, Long-Distance, Less Than Truckload
4 | 484210 | Used Household and Office Goods Moving | All GHGs | kg CO2e/2022 USD, purchaser price |  |  | 0.595 |  | 0.9513 | 0.52997 | 2025 | 1.068 | gCO2e/€ | g CO2e/2022 EUR; purchaser price | EAP GHG Supply Chain 1.3 | 2025:: EAP GHG Supply Chain 1.3: Used Household and Office Goods Moving
4 | 484220 | Specialized Freight (except Used Goods) Trucking, Local | All GHGs | kg CO2e/2022 USD, purchaser price |  |  | 0.595 |  | 0.9513 | 0.52997 | 2025 | 1.068 | gCO2e/€ | g CO2e/2022 EUR; purchaser price | EAP GHG Supply Chain 1.3 | 2025:: EAP GHG Supply Chain 1.3: Specialized Freight (except Used Goods) Trucking, Local
4 | 484230 | Specialized Freight (except Used Goods) Trucking, Long-Distance | All GHGs | kg CO2e/2022 USD, purchaser price |  |  | 0.595 |  | 0.9513 | 0.52997 | 2025 | 1.068 | gCO2e/€ | g CO2e/2022 EUR; purchaser price | EAP GHG Supply Chain 1.3 | 2025:: EAP GHG Supply Chain 1.3: Specialized Freight (except Used Goods) Trucking, Long-Distance
4 | 485111 | Mixed Mode Transit Systems | All GHGs | kg CO2e/2022 USD, purchaser price |  |  | 0.566 |  | 0.9513 | 0.50414 | 2025 | 1.068 | gCO2e/€ | g CO2e/2022 EUR; purchaser price | EAP GHG Supply Chain 1.3 | 2025:: EAP GHG Supply Chain 1.3: Mixed Mode Transit Systems
4 | 485112 | Commuter Rail Systems | All GHGs | kg CO2e/2022 USD, purchaser price |  |  | 0.566 |  | 0.9513 | 0.50414 | 2025 | 1.068 | gCO2e/€ | g CO2e/2022 EUR; purchaser price | EAP GHG Supply Chain 1.3 | 2025:: EAP GHG Supply Chain 1.3: Commuter Rail Systems
4 | 485113 | Bus and Other Motor Vehicle Transit Systems | All GHGs | kg CO2e/2022 USD, purchaser price |  |  | 0.566 |  | 0.9513 | 0.50414 | 2025 | 1.068 | gCO2e/€ | g CO2e/2022 EUR; purchaser price | EAP GHG Supply Chain 1.3 | 2025:: EAP GHG Supply Chain 1.3: Bus and Other Motor Vehicle Transit Systems
4 | 485119 | Other Urban Transit Systems | All GHGs | kg CO2e/2022 USD, purchaser price |  |  | 0.566 |  | 0.9513 | 0.50414 | 2025 | 1.068 | gCO2e/€ | g CO2e/2022 EUR; purchaser price | EAP GHG Supply Chain 1.3 | 2025:: EAP GHG Supply Chain 1.3: Other Urban Transit Systems
4 | 485210 | Interurban and Rural Bus Transportation | All GHGs | kg CO2e/2022 USD, purchaser price |  |  | 0.566 |  | 0.9513 | 0.50414 | 2025 | 1.068 | gCO2e/€ | g CO2e/2022 EUR; purchaser price | EAP GHG Supply Chain 1.3 | 2025:: EAP GHG Supply Chain 1.3: Interurban and Rural Bus Transportation
4 | 485410 | School and Employee Bus Transportation | All GHGs | kg CO2e/2022 USD, purchaser price |  |  | 0.566 |  | 0.9513 | 0.50414 | 2025 | 1.068 | gCO2e/€ | g CO2e/2022 EUR; purchaser price | EAP GHG Supply Chain 1.3 | 2025:: EAP GHG Supply Chain 1.3: School and Employee Bus Transportation
4 | 485999 | All Other Transit and Ground Passenger Transportation | All GHGs | kg CO2e/2022 USD, purchaser price |  |  | 0.566 |  | 0.9513 | 0.50414 | 2025 | 1.068 | gCO2e/€ | g CO2e/2022 EUR; purchaser price | EAP GHG Supply Chain 1.3 | 2025:: EAP GHG Supply Chain 1.3: All Other Transit and Ground Passenger Transportation
4 | 487110 | Scenic and Sightseeing Transportation, Land | All GHGs | kg CO2e/2022 USD, purchaser price |  |  | 0.162 |  | 0.9513 | 0.14429 | 2025 | 1.068 | gCO2e/€ | g CO2e/2022 EUR; purchaser price | EAP GHG Supply Chain 1.3 | 2025:: EAP GHG Supply Chain 1.3: Scenic and Sightseeing Transportation, Land
4 | 487210 | Scenic and Sightseeing Transportation, Water | All GHGs | kg CO2e/2022 USD, purchaser price |  |  | 0.162 |  | 0.9513 | 0.14429 | 2025 | 1.068 | gCO2e/€ | g CO2e/2022 EUR; purchaser price | EAP GHG Supply Chain 1.3 | 2025:: EAP GHG Supply Chain 1.3: Scenic and Sightseeing Transportation, Water
4 | 487990 | Scenic and Sightseeing Transportation, Other | All GHGs | kg CO2e/2022 USD, purchaser price |  |  | 0.162 |  | 0.9513 | 0.14429 | 2025 | 1.068 | gCO2e/€ | g CO2e/2022 EUR; purchaser price | EAP GHG Supply Chain 1.3 | 2025:: EAP GHG Supply Chain 1.3: Scenic and Sightseeing Transportation, Other
4 | 488210 | Support Activities for Rail Transportation | All GHGs | kg CO2e/2022 USD, purchaser price |  |  | 0.162 |  | 0.9513 | 0.14429 | 2025 | 1.068 | gCO2e/€ | g CO2e/2022 EUR; purchaser price | EAP GHG Supply Chain 1.3 | 2025:: EAP GHG Supply Chain 1.3: Support Activities for Rail Transportation
4 | 488390 | Other Support Activities for Water Transportation | All GHGs | kg CO2e/2022 USD, purchaser price |  |  | 0.162 |  | 0.9513 | 0.14429 | 2025 | 1.068 | gCO2e/€ | g CO2e/2022 EUR; purchaser price | EAP GHG Supply Chain 1.3 | 2025:: EAP GHG Supply Chain 1.3: Other Support Activities for Water Transportation
4 | 488490 | Other Support Activities for Road Transportation | All GHGs | kg CO2e/2022 USD, purchaser price |  |  | 0.162 |  | 0.9513 | 0.14429 | 2025 | 1.068 | gCO2e/€ | g CO2e/2022 EUR; purchaser price | EAP GHG Supply Chain 1.3 | 2025:: EAP GHG Supply Chain 1.3: Other Support Activities for Road Transportation
4 | 488510 | Freight Transportation Arrangement | All GHGs | kg CO2e/2022 USD, purchaser price |  |  | 0.162 |  | 0.9513 | 0.14429 | 2025 | 1.068 | gCO2e/€ | g CO2e/2022 EUR; purchaser price | EAP GHG Supply Chain 1.3 | 2025:: EAP GHG Supply Chain 1.3: Freight Transportation Arrangement
4 | 488999 | All Other Support Activities for Transportation | All GHGs | kg CO2e/2022 USD, purchaser price |  |  | 0.162 |  | 0.9513 | 0.14429 | 2025 | 1.068 | gCO2e/€ | g CO2e/2022 EUR; purchaser price | EAP GHG Supply Chain 1.3 | 2025:: EAP GHG Supply Chain 1.3: All Other Support Activities for Transportation
4 | 532111 | Passenger Car Rental | All GHGs | kg CO2e/2022 USD, purchaser price |  |  | 0.11 |  | 0.9513 | 0.097977 | 2025 | 1.068 | gCO2e/€ | g CO2e/2022 EUR; purchaser price | EAP GHG Supply Chain 1.3 | 2025:: EAP GHG Supply Chain 1.3: Passenger Car Rental
4 | 532112 | Passenger Car Leasing | All GHGs | kg CO2e/2022 USD, purchaser price |  |  | 0.11 |  | 0.9513 | 0.097977 | 2025 | 1.068 | gCO2e/€ | g CO2e/2022 EUR; purchaser price | EAP GHG Supply Chain 1.3 | 2025:: EAP GHG Supply Chain 1.3: Passenger Car Leasing
4 | 532120 | Truck, Utility Trailer, and RV (Recreational Vehicle) Rental and Leasing | All GHGs | kg CO2e/2022 USD, purchaser price |  |  | 0.11 |  | 0.9513 | 0.097977 | 2025 | 1.068 | gCO2e/€ | g CO2e/2022 EUR; purchaser price | EAP GHG Supply Chain 1.3 | 2025:: EAP GHG Supply Chain 1.3: Truck, Utility Trailer, and RV (Recreational Vehicle) Rental and Leasing

## FE Subcontratação
Tipo | Recurso | Rec Type | Fonte | Ref | Ano Dados | Ano Dados Emissoes | Ano Ref € | Unidade | FE gCO2/Unidade | Unidade | APA em FE gCO2/km | racio €/km | racio €anored/€anodados | racio €ano/km
Transporte Rodoviário | Bus | M3 III | EPA Supply Chain 1.3 | EPA Supply Chain 1.3: 2024 :: 2022 :: 2022 | 2024 | 2022 | 2022 | km | 538.4358 | gCO2e/€ | 681.9744 | 1.2666 | 1.0663 | 1.3505
Transporte Rodoviário | Bus | M3 III | Preço médio | Preço médio: 2024 :: 2022 :: 2023 | 2024 | 2022 | 2023 | km | 474.1996 | gCO2e/€ | 681.9744 | 1.4382 | 1.043 | 1.5
Transporte Rodoviário | Bus | M3 III | Preço médio | Preço médio: 2024 :: 2023 :: 2023 | 2024 | 2023 | 2023 | km | 477.941 | gCO2e/€ | 687.3552 | 1.4382 | 1.043 | 1.5
Transporte Rodoviário | Bus | M3 III | Preço médio | Preço médio: 2025 :: 2023 :: 2023 | 2025 | 2023 | 2023 | km | 489.4116 | gCO2e/€ | 687.3552 | 1.4045 | 1.068 | 1.5
Transporte Rodoviário | Bus | M3 III | Preço médio | Preço médio: 2025 :: 2023 :: 2024 | 2025 | 2023 | 2024 | km | 414.0304 | gCO2e/€ | 687.3552 | 1.6602 | 1.024 | 1.7
Transporte Rodoviário | Bus | M3 III | Preço médio | Preço médio: 2024 :: 2023 :: 2024 | 2024 | 2023 | 2024 | km | 458.2368 | gCO2e/€ | 687.3552 | 1.5 | 1 | 1.5
Transporte Rodoviário | Truck | N3 | EPA Supply Chain 1.3 | EPA Supply Chain 1.3: 2025 :: 2022 :: 2022 | 2025 | 2022 | 2022 | km | 566.0235 | gCO2e/€ | 569.5319 | 1.0062 | 1.0926 | 1.0994
Transporte Rodoviário | Truck | N3 | Preço médio | Preço médio: 2025 :: 2023 :: 2023 | 2025 | 2023 | 2023 | km | 504.2268 | gCO2e/€ | 566.53 | 1.1236 | 1.068 | 1.2
Transporte Rodoviário | Truck | N3 | Preço médio | Preço médio: 2024 :: 2023 :: 2023 | 2024 | 2023 | 2023 | km | 492.409 | gCO2e/€ | 566.53 | 1.1505 | 1.043 | 1.2
Transporte Rodoviário | Ligeiro | M1 | Preço médio | Preço médio: 2024 :: 2023 :: 2024 | 2024 | 2023 | 2024 | km | 192.2333 | gCO2e/€ | 173.01 | 0.9 | 1 | 0.9
Transporte Rodoviário | Ligeiro | M1 | EPA Supply Chain 1.3 | EPA Supply Chain 1.3: 2024 :: 2022 :: 2022 | 2024 | 2022 | 2022 | km | 154.1106 | gCO2e/€ | 193.43 | 1.2551 | 1.0663 | 1.3383
Transporte Rodoviário | Bus | M3 III | Preço médio | Preço médio: 2023 :: 2023 :: 2023 | 2023 | 2023 | 2023 | km | 458.2368 | gCO2e/€ | 687.3552 | 1.5 | 1 | 1.5
Transporte Rodoviário | Truck | N3 | Preço médio | Preço médio: 2023 :: 2023 :: 2023 | 2023 | 2023 | 2023 | km | 472.1083 | gCO2e/€ | 566.53 | 1.2 | 1 | 1.2
Transporte Rodoviário | Ligeiro | M1 | Preço médio | Preço médio: 2023 :: 2023 :: 2023 | 2023 | 2023 | 2023 | km | 203.5412 | gCO2e/€ | 173.01 | 0.85 | 1 | 0.85
Transporte Rodoviário | Bus | M3 III | EPA Supply Chain 1.3 | EPA Supply Chain 1.3: 2022 :: 2022 :: 2022 | 2022 | 2022 | 2022 | km | 538.4358 | gCO2e/€ | 681.9744 | 1.2666 | 1 | 1.2666
Transporte Rodoviário | Truck | N3 | EPA Supply Chain 1.3 | EPA Supply Chain 1.3: 2022 :: 2022 :: 2022 | 2022 | 2022 | 2022 | km | 566.0235 | gCO2e/€ | 569.5319 | 1.0062 | 1 | 1.0062

## FE Mat Vendido
Tipo | SubTipo | Qtd Ref | Femi | Gás Ref | PAG 100 AR4 - FE kgCO2eq/Unidade | PAG 100 AR5 - FE kgCO2eq/Unidade | PAG 100 AR6 - FE kgCO2eq/Unidade | PAG 20 AR4 - FE kgCO2eq/Unidade | PAG 20 AR5 - FE kgCO2eq/Unidade | PAG 20 AR6 - FE kgCO2eq/Unidade | Unidade | Ano Dados | Ano Ref | Fonte | Fonte Secundário | Ref
Combustíveis | Gasóleo | 1 | NA | NA | 3.1243 | 3.125 | 3.1231 | 3.1237 | 3.1281 | 3.1273 | l | 2022 | 2022 | APA NIR 2023 | IPCC Guidelines 2006 | APA NIR 2023: 2022
Combustíveis | Gasóleo | 1 | NA | NA | 0.31602 | 3.161 | 3.159 | 3.1597 | 3.164 | 3.1633 | l | 2023 | 2023 | APA NIR 2024 | IPCC Guidelines 2006 | APA NIR 2024: 2023
Combustíveis | Gasóleo | 1 | NA | NA | 0.31602 | 3.161 | 3.159 | 3.1597 | 3.164 | 3.1633 | l | 2024 | 2024 | APA NIR 2025 | IPCC Guidelines 2006 | APA NIR 2025: 2024
Gases Refrigerantes | HFC134a | 1 | NA | NA | 1430 | 1300 | 1530 | 3830 | 3710 | 4140 | kg | 2022 | 2022 | APA NIR 2024 | IPCC Guidelines 2006 | APA NIR 2024: 2022
Gases Refrigerantes | HFC32 | 1 | NA | NA | 675 | 677 | 771 | 2330 | 2430 | 2690 | kg | 2022 | 2022 | APA NIR 2024 | IPCC Guidelines 2006 | APA NIR 2024: 2022
Gases Refrigerantes | HFC134a | 1 | NA | NA | 1430 | 1300 | 1530 | 3830 | 3710 | 4140 | kg | 2024 | 2024 | APA NIR 2025 | IPCC Guidelines 2006 | APA NIR 2025: 2024
Gases Refrigerantes | HFC32 | 1 | NA | NA | 675 | 677 | 771 | 2330 | 2430 | 2690 | kg | 2024 | 2024 | APA NIR 2025 | IPCC Guidelines 2006 | APA NIR 2025: 2024
Equipamentos de AC | AC grande | 10 | 86.35% | HFC134a | 12348.05 | 11225.5 | 13211.55 | 33072.05 | 32035.85 | 35748.9 | Unidade | 2022 | 2022 | APA NIR 2023 | IPCC Guidelines 2006 | APA NIR 2023: 2022
Equipamentos de AC | AC médio | 5 | 86.35% | HFC134a | 6174.025 | 5612.75 | 6605.775 | 16536.025 | 16017.925 | 17874.45 | Unidade | 2022 | 2022 | APA NIR 2023 | IPCC Guidelines 2006 | APA NIR 2023: 2022
Equipamentos de AC | AC pequeno | 3 | 86.35% | HFC134a | 3704.415 | 3367.65 | 3963.465 | 9921.615 | 9610.755 | 10724.67 | Unidade | 2022 | 2022 | APA NIR 2023 | IPCC Guidelines 2006 | APA NIR 2023: 2022
Equipamentos de AC | AC NIR APA 2023 Bus & Coach | 7.5 | 86.35% | HFC134a | 9261.0375 | 8419.125 | 9908.6625 | 24804.0375 | 24026.8875 | 26811.675 | Unidade | 2022 | 2022 | APA NIR 2023 | IPCC Guidelines 2006 | APA NIR 2023: 2022
Equipamentos de AC | AC EB515 15kW 93kg; 2,5kg r134a | 2.5 | 86.35% | HFC134a | 3087.0125 | 2806.375 | 3302.8875 | 8268.0125 | 8008.9625 | 8937.225 | Unidade | 2022 | 2022 | APA NIR 2023 | IPCC Guidelines 2006 | APA NIR 2023: 2022
Equipamentos de AC | AC Olmo 34 SC 34kW 44kg; 3,5kg r134a | 3.5 | 86.35% | HFC134a | 4321.8175 | 3928.925 | 4624.0425 | 11575.2175 | 11212.5475 | 12512.115 | Unidade | 2022 | 2022 | APA NIR 2023 | IPCC Guidelines 2006 | APA NIR 2023: 2022
Equipamentos de AC | AC EB353 32kW 121 kg; 5,5kg r134a | 5.5 | 86.35% | HFC134a | 6791.4275 | 6174.025 | 7266.3525 | 18189.6275 | 17619.7175 | 19661.895 | Unidade | 2022 | 2022 | APA NIR 2023 | IPCC Guidelines 2006 | APA NIR 2023: 2022
Equipamentos de AC | AC Dreiha 12SC 11kW 38kg; 1,5kg r134a | 1.5 | 86.35% | HFC134a | 1852.2075 | 1683.825 | 1981.7325 | 4960.8075 | 4805.3775 | 5362.335 | Unidade | 2022 | 2022 | APA NIR 2023 | IPCC Guidelines 2006 | APA NIR 2023: 2022
Equipamentos de AC | AC EB520 20kW 167kg; 3,0kg r134a | 3 | 86.35% | HFC134a | 3704.415 | 3367.65 | 3963.465 | 9921.615 | 9610.755 | 10724.67 | Unidade | 2022 | 2022 | APA NIR 2023 | IPCC Guidelines 2006 | APA NIR 2023: 2022
Equipamentos de AC | Equipamentos de AC estcaionário | 0.5 | 84.6% | HFC134a | 604.89 | 549.9 | 647.19 | 1620.09 | 1569.33 | 1751.22 | Unidade | 2022 | 2022 | APA NIR 2023 | IPCC Guidelines 2006 | APA NIR 2023: 2022
Equipamentos de AC | Equipamentos de AC estcaionário | 0.5 | 84.6% | HFC32 | 285.525 | 286.371 | 326.133 | 985.59 | 1027.89 | 1137.87 | Unidade | 2022 | 2022 | APA NIR 2023 | IPCC Guidelines 2006 | APA NIR 2023: 2022
Gases Refrigerantes | HFC134a | 1 | NA | NA | 1430 | 1300 | 1530 | 3830 | 3710 | 4140 | kg | 2023 | 2023 | APA NIR 2024 | IPCC Guidelines 2006 | APA NIR 2024: 2023
Gases Refrigerantes | HFC32 | 1 | NA | NA | 675 | 677 | 771 | 2330 | 2430 | 2690 | kg | 2023 | 2023 | APA NIR 2024 | IPCC Guidelines 2006 | APA NIR 2024: 2023
Equipamentos de AC | AC grande | 10 | 86.35% | HFC134a | 12348.05 | 11225.5 | 13211.55 | 33072.05 | 32035.85 | 35748.9 | Unidade | 2023 | 2023 | APA NIR 2024 | IPCC Guidelines 2006 | APA NIR 2024: 2023
Equipamentos de AC | AC médio | 5 | 86.35% | HFC134a | 6174.025 | 5612.75 | 6605.775 | 16536.025 | 16017.925 | 17874.45 | Unidade | 2023 | 2023 | APA NIR 2024 | IPCC Guidelines 2006 | APA NIR 2024: 2023
Equipamentos de AC | AC pequeno | 3 | 86.35% | HFC134a | 3704.415 | 3367.65 | 3963.465 | 9921.615 | 9610.755 | 10724.67 | Unidade | 2023 | 2023 | APA NIR 2024 | IPCC Guidelines 2006 | APA NIR 2024: 2023
Equipamentos de AC | AC NIR APA 2023 Bus & Coach | 7.5 | 86.35% | HFC134a | 9261.0375 | 8419.125 | 9908.6625 | 24804.0375 | 24026.8875 | 26811.675 | Unidade | 2023 | 2023 | APA NIR 2024 | IPCC Guidelines 2006 | APA NIR 2024: 2023
Equipamentos de AC | AC EB515 15kW 93kg; 2,5kg r134a | 2.5 | 86.35% | HFC134a | 3087.0125 | 2806.375 | 3302.8875 | 8268.0125 | 8008.9625 | 8937.225 | Unidade | 2023 | 2023 | APA NIR 2024 | IPCC Guidelines 2006 | APA NIR 2024: 2023
Equipamentos de AC | AC Olmo 34 SC 34kW 44kg; 3,5kg r134a | 3.5 | 86.35% | HFC134a | 4321.8175 | 3928.925 | 4624.0425 | 11575.2175 | 11212.5475 | 12512.115 | Unidade | 2023 | 2023 | APA NIR 2024 | IPCC Guidelines 2006 | APA NIR 2024: 2023
Equipamentos de AC | AC EB353 32kW 121 kg; 5,5kg r134a | 5.5 | 86.35% | HFC134a | 6791.4275 | 6174.025 | 7266.3525 | 18189.6275 | 17619.7175 | 19661.895 | Unidade | 2023 | 2023 | APA NIR 2024 | IPCC Guidelines 2006 | APA NIR 2024: 2023
Equipamentos de AC | AC Dreiha 12SC 11kW 38kg; 1,5kg r134a | 1.5 | 86.35% | HFC134a | 1852.2075 | 1683.825 | 1981.7325 | 4960.8075 | 4805.3775 | 5362.335 | Unidade | 2023 | 2023 | APA NIR 2024 | IPCC Guidelines 2006 | APA NIR 2024: 2023
Equipamentos de AC | AC EB520 20kW 167kg; 3,0kg r134a | 3 | 86.35% | HFC134a | 3704.415 | 3367.65 | 3963.465 | 9921.615 | 9610.755 | 10724.67 | Unidade | 2023 | 2023 | APA NIR 2024 | IPCC Guidelines 2006 | APA NIR 2024: 2023
Equipamentos de AC | Equipamentos de AC estcaionário | 0.5 | 84.6% | HFC134a | 604.89 | 549.9 | 647.19 | 1620.09 | 1569.33 | 1751.22 | Unidade | 2023 | 2023 | APA NIR 2024 | IPCC Guidelines 2006 | APA NIR 2024: 2023
Equipamentos de AC | Equipamentos de AC estcaionário | 0.5 | 84.6% | HFC32 | 285.525 | 286.371 | 326.133 | 985.59 | 1027.89 | 1137.87 | Unidade | 2023 | 2023 | APA NIR 2024 | IPCC Guidelines 2006 | APA NIR 2024: 2023
Autocarro Std | Abate | 1 | NA | NA |  | 3000 |  |  |  |  | Unidade | 2022 | 2022 | LCA MB |  | LCA MB: 2022
Autocarro Std | Abate | 1 | NA | NA |  | 3000 |  |  |  |  | Unidade | 2023 | 2023 | LCA MB |  | LCA MB: 2023
Autocarro Std | Abate | 1 | NA | NA |  | 3000 |  |  |  |  | Unidade | 2024 | 2024 | LCA MB |  | LCA MB: 2024
Equipamentos de AC | AC NIR APA 2023 Bus & Coach | 7.5 | 0.8635 | HFC134a | 9261.0375 | 8419.125 | 9908.6625 | 24804.0375 | 24026.8875 | 26811.675 | Unidade | 2023 | 2023 | APA NIR 2023 | IPCC Guidelines 2006 | APA NIR 2023: 2023
Equipamentos de AC | AC EB515 15kW 93kg; 2,5kg r134a | 2.5 | 0.8635 | HFC134a | 3087.0125 | 2806.375 | 3302.8875 | 8268.0125 | 8008.9625 | 8937.225 | Unidade | 2023 | 2023 | APA NIR 2023 | IPCC Guidelines 2006 | APA NIR 2023: 2023
Equipamentos de AC | AC Olmo 34 SC 34kW 44kg; 3,5kg r134a | 3.5 | 0.8635 | HFC134a | 4321.8175 | 3928.925 | 4624.0425 | 11575.2175 | 11212.5475 | 12512.115 | Unidade | 2023 | 2023 | APA NIR 2023 | IPCC Guidelines 2006 | APA NIR 2023: 2023
Equipamentos de AC | AC EB353 32kW 121 kg; 5,5kg r134a | 5.5 | 0.8635 | HFC134a | 6791.4275 | 6174.025 | 7266.3525 | 18189.6275 | 17619.7175 | 19661.895 | Unidade | 2023 | 2023 | APA NIR 2023 | IPCC Guidelines 2006 | APA NIR 2023: 2023
Equipamentos de AC | AC Dreiha 12SC 11kW 38kg; 1,5kg r134a | 1.5 | 0.8635 | HFC134a | 1852.2075 | 1683.825 | 1981.7325 | 4960.8075 | 4805.3775 | 5362.335 | Unidade | 2023 | 2023 | APA NIR 2023 | IPCC Guidelines 2006 | APA NIR 2023: 2023
Equipamentos de AC | Outros (não especificado) | 3 | 0.8635 | HFC134a | 3704.415 | 3367.65 | 3963.465 | 9921.615 | 9610.755 | 10724.67 | Unidade | 2023 | 2023 | APA NIR 2023 | IPCC Guidelines 2006 | APA NIR 2023: 2023
Equipamentos de AC | AC grande | 10 | 86.35% | HFC134a | 12348.05 | 11225.5 | 13211.55 | 33072.05 | 32035.85 | 35748.9 | Unidade | 2024 | 2024 | APA NIR 2025 | IPCC Guidelines 2006 | APA NIR 2025: 2024
Equipamentos de AC | AC médio | 5 | 86.35% | HFC134a | 6174.025 | 5612.75 | 6605.775 | 16536.025 | 16017.925 | 17874.45 | Unidade | 2024 | 2024 | APA NIR 2025 | IPCC Guidelines 2006 | APA NIR 2025: 2024
Equipamentos de AC | AC pequeno | 3 | 86.35% | HFC134a | 3704.415 | 3367.65 | 3963.465 | 9921.615 | 9610.755 | 10724.67 | Unidade | 2024 | 2024 | APA NIR 2025 | IPCC Guidelines 2006 | APA NIR 2025: 2024
Equipamentos de AC | AC NIR APA 2023 Bus & Coach | 7.5 | 86.35% | HFC134a | 9261.0375 | 8419.125 | 9908.6625 | 24804.0375 | 24026.8875 | 26811.675 | Unidade | 2024 | 2024 | APA NIR 2025 | IPCC Guidelines 2006 | APA NIR 2025: 2024
Equipamentos de AC | AC EB515 15kW 93kg; 2,5kg r134a | 2.5 | 86.35% | HFC134a | 3087.0125 | 2806.375 | 3302.8875 | 8268.0125 | 8008.9625 | 8937.225 | Unidade | 2024 | 2024 | APA NIR 2025 | IPCC Guidelines 2006 | APA NIR 2025: 2024
Equipamentos de AC | AC Olmo 34 SC 34kW 44kg; 3,5kg r134a | 3.5 | 86.35% | HFC134a | 4321.8175 | 3928.925 | 4624.0425 | 11575.2175 | 11212.5475 | 12512.115 | Unidade | 2024 | 2024 | APA NIR 2025 | IPCC Guidelines 2006 | APA NIR 2025: 2024
Equipamentos de AC | AC EB353 32kW 121 kg; 5,5kg r134a | 5.5 | 86.35% | HFC134a | 6791.4275 | 6174.025 | 7266.3525 | 18189.6275 | 17619.7175 | 19661.895 | Unidade | 2024 | 2024 | APA NIR 2025 | IPCC Guidelines 2006 | APA NIR 2025: 2024
Equipamentos de AC | AC Dreiha 12SC 11kW 38kg; 1,5kg r134a | 1.5 | 86.35% | HFC134a | 1852.2075 | 1683.825 | 1981.7325 | 4960.8075 | 4805.3775 | 5362.335 | Unidade | 2024 | 2024 | APA NIR 2025 | IPCC Guidelines 2006 | APA NIR 2025: 2024
Equipamentos de AC | AC EB520 20kW 167kg; 3,0kg r134a | 3 | 86.35% | HFC134a | 3704.415 | 3367.65 | 3963.465 | 9921.615 | 9610.755 | 10724.67 | Unidade | 2024 | 2024 | APA NIR 2025 | IPCC Guidelines 2006 | APA NIR 2025: 2024
Equipamentos de AC | Equipamentos de AC estcaionário | 0.5 | 84.6% | HFC134a | 604.89 | 549.9 | 647.19 | 1620.09 | 1569.33 | 1751.22 | Unidade | 2024 | 2024 | APA NIR 2025 | IPCC Guidelines 2006 | APA NIR 2025: 2024
Outros Componentes Rep. AC | Outros Componentes Rep. AC | 1 | NA | NA |  | 0.096196 |  |  |  |  | € | 2024 | 2022 | EPA Supply Chain 1.3 | kg CO2e/2022 USD, purchaser price | 0,9513 // 1,043*1,024
Outros Componentes Rep. AC | Outros Componentes Rep. AC | 1 | NA | NA |  | 0.096196 |  |  |  |  | € | 2024 | 2022 | EPA Supply Chain 1.3 | kg CO2e/2022 USD, purchaser price | 0,9513 // 1,043*1,024